## Sheet1
Datasheet | Image | DK Part # | Mfr Part # | Mfr | Supplier | Description | Stock | Price | @ qty | Min Qty | Package | Series | Product Status | Type | Unidirectional Channels | Voltage - Reverse Standoff (Typ) | Voltage - Breakdown (Min) | Voltage - Clamping (Max) @ Ipp | Current - Peak Pulse (10/1000µs) | Power - Peak Pulse | Power Line Protection | Applications | Capacitance @ Frequency | Operating Temperature | Mounting Type | Package / Case | Supplier Device Package | Bidirectional Channels | Grade | Qualification | URL
https://www.comchiptech.com/admin/files/product/CPDQC5V0U-HF%20%20RevD050346.pdf | //mm.digikey.com/Volume0/opasdata/d220001/medias/images/893/641%3B0402_SOD923F%3B%3B2.jpg | 641-1524-2-ND,641-1524-1-ND,641-1524-6-ND | CPDQC5V0U-HF | Comchip Technology | Comchip Technology | TVS DIODE 5VWM 12V 0402C/SOD923F | 57,017 | 0.22 | 0 | 1 | Tape & Reel (TR),Cut Tape (CT),Digi-Reel® | - | Active | Zener | 1 | 5V | 6V | 12V | 15A (8/20µs) | 180W | No | General Purpose | 130pF @ 1MHz | - | Surface Mount | SOD-923 | 0402C/SOD-923F | - | - | - | https://www.digikey.com/en/products/detail/comchip-technology/CPDQC5V0U-HF/4835681
https://www.comchiptech.com/admin/files/product/CPDUR5V0R-HF-Rev B339379.pdf | //mm.digikey.com/Volume0/opasdata/d220001/medias/images/2606/SOD-79%2C%20SOD-523.jpg | 641-1526-2-ND,641-1526-1-ND,641-1526-6-ND | CPDUR5V0R-HF | Comchip Technology | Comchip Technology | TVS DIODE 5VWM 13V 0603/SOD523F | 29,973 | 0.23 | 0 | 1 | Tape & Reel (TR),Cut Tape (CT),Digi-Reel® | - | Active | Zener | - | 5V (Max) | 5.6V | 13V | 12A (8/20µs) | - | No | General Purpose | 20pF @ 1MHz | -40°C ~ 150°C (TJ) | Surface Mount | 0603 (1608 Metric) | 0603/SOD-523F | 1 | - | - | https://www.digikey.com/en/products/detail/comchip-technology/CPDUR5V0R-HF/4835687
https://www.comchiptech.com/admin/files/product/CPDV5-3V3UP-HF%20RevB181493.pdf | //mm.digikey.com/Volume0/opasdata/d220001/medias/images/6542/641%7ESOT353%7E%7E5.jpg | 641-1422-2-ND,641-1422-1-ND,641-1422-6-ND | CPDV5-3V3UP | Comchip Technology | Comchip Technology | TVS DIODE 3.3VWM 8VC SOT353 | 266,464 | 0.27 | 0 | 1 | Tape & Reel (TR),Cut Tape (CT),Digi-Reel® | - | Active | Zener | 4 | 3.3V (Max) | - | 8V | 5A (8/20µs) | 40W | No | General Purpose | - | -55°C ~ 125°C (TJ) | Surface Mount | 5-TSSOP, SC-70-5, SOT-353 | SOT-353 | - | - | - | https://www.digikey.com/en/products/detail/comchip-technology/CPDV5-3V3UP/2165181
https://www.comchiptech.com/admin/files/product/CPDU24V0U-HF RevB385147.pdf | //mm.digikey.com/Volume0/opasdata/d220001/medias/images/921/641-SOD-523.jpg | 641-1679-2-ND,641-1679-1-ND,641-1679-6-ND | CPDU24V0U-HF | Comchip Technology | Comchip Technology | TVS DIODE 24VWM 50V 0603/SOD523F | 213,074 | 0.29 | 0 | 1 | Tape & Reel (TR),Cut Tape (CT),Digi-Reel® | - | Active | Zener | 1 | 24V | 26.5V | 50V | 3A (8/20µs) | 150W | No | General Purpose | 35pF @ 1MHz | -55°C ~ 125°C (TJ) | Surface Mount | 2-SMD, No Lead | 0603/SOD-523F | - | - | - | https://www.digikey.com/en/products/detail/comchip-technology/CPDU24V0U-HF/3308686
https://www.comchiptech.com/admin/files/product/CPDU5V0USP-HF RevC423724.pdf | //mm.digikey.com/Volume0/opasdata/d220001/medias/images/312/Comchip-0603-SOD-523F.jpg | 641-1763-2-ND,641-1763-1-ND,641-1763-6-ND | CPDU5V0USP-HF | Comchip Technology | Comchip Technology | TVS DIODE 5VWM 25V 0603/SOD523F | 197,386 | 0.3 | 0 | 1 | Tape & Reel (TR),Cut Tape (CT),Digi-Reel® | - | Active | Zener | 1 | 5V (Max) | 5.4V | 25V | 3A (8/20µs) | 75W | No | General Purpose | 0.6pF @ 1MHz | -55°C ~ 150°C (TJ) | Surface Mount | 0603 (1608 Metric) | 0603/SOD-523F | - | - | - | https://www.digikey.com/en/products/detail/comchip-technology/CPDU5V0USP-HF/5683913
https://www.comchiptech.com/admin/files/product/CPDxx5V0R-HF Series RevC661473.pdf | //mm.digikey.com/Volume0/opasdata/d220001/medias/images/4847/641_0603%20%281608%20metric%29.jpg | 641-1764-2-ND,641-1764-1-ND,641-1764-6-ND | CPDUC5V0R-HF | Comchip Technology | Comchip Technology | TVS DIODE 5VWM 12V 0603C/SOD523F | 22,559 | 0.3 | 0 | 1 | Tape & Reel (TR),Cut Tape (CT),Digi-Reel® | - | Active | Zener | - | 5V (Max) | 5.6V | 12V | 11A (8/20µs) | - | No | General Purpose | 24pF @ 1MHz | -40°C ~ 150°C (TJ) | Surface Mount | 0603 (1608 Metric) | 0603C/SOD-523F | 1 | - | - | https://www.digikey.com/en/products/detail/comchip-technology/CPDUC5V0R-HF/5683914
https://www.comchiptech.com/admin/files/product/CPDU%20Series-HF%20%20RevF396351.pdf | //mm.digikey.com/Volume0/opasdata/d220001/medias/images/921/641-SOD-523.jpg | 641-1089-2-ND,641-1089-1-ND,641-1089-6-ND | CPDU24V | Comchip Technology | Comchip Technology | TVS DIODE 24VWM 47V 0603/SOD523F | 20,079 | 0.3 | 0 | 1 | Tape & Reel (TR),Cut Tape (CT),Digi-Reel® | - | Active | Zener | - | 24V | 25V | 47V | 1A (8/20µs) | 47W | No | General Purpose | 10pF @ 1MHz | - | Surface Mount | 2-SMD, No Lead | 0603/SOD-523F | 1 | - | - | https://www.digikey.com/en/products/detail/comchip-technology/CPDU24V/1121121
https://www.comchiptech.com/admin/files/product/CPDT6-5V4-HF RevC831377.pdf | //mm.digikey.com/Volume0/opasdata/d220001/medias/images/6349/641%7ESOT23-6%7E%7E6.jpg | 641-1086-2-ND,641-1086-1-ND,641-1086-6-ND | CPDT6-5V4-HF | Comchip Technology | Comchip Technology | TVS DIODE 5VWM 15VC SOT23-6 | 162,305 | 0.31 | 0 | 1 | Tape & Reel (TR),Cut Tape (CT),Digi-Reel® | - | Active | Zener | - | 5V | 5.1V | 15V | 5A (8/20µs) | 75W | No | General Purpose | - | - | Surface Mount | SOT-23-6 | SOT-23-6 | 4 | - | - | https://www.digikey.com/en/products/detail/comchip-technology/CPDT6-5V4-HF/1121118
https://www.comchiptech.com/admin/files/product/CPDH3V3UP-HF RevB034941.pdf | //mm.digikey.com/Volume0/opasdata/d220001/medias/images/6349/641%7ESOD523%7E%7E2.jpg | 641-1395-2-ND,641-1395-1-ND,641-1395-6-ND | CPDH3V3UP | Comchip Technology | Comchip Technology | TVS DIODE 3.3VWM 8VC SOD523 | 40,010 | 0.31 | 0 | 1 | Tape & Reel (TR),Cut Tape (CT),Digi-Reel® | - | Active | Zener | 1 | 3.3V (Max) | - | 8V | 5A (8/20µs) | 40W | No | General Purpose | 12pF @ 1MHz | -55°C ~ 125°C (TJ) | Surface Mount | SC-79, SOD-523 | SOD-523 | - | - | - | https://www.digikey.com/en/products/detail/comchip-technology/CPDH3V3UP/2075731
https://www.comchiptech.com/admin/files/product/CPDQC3V3T-HF RevC430538.pdf | //mm.digikey.com/Volume0/opasdata/d220001/medias/images/893/641%3B0402_SOD923F%3B%3B2.jpg | 641-1893-2-ND,641-1893-1-ND,641-1893-6-ND | CPDQC3V3T-HF | Comchip Technology | Comchip Technology | TVS DIODE 3.3VWM 6.2VC 0402C | 89,967 | 0.34 | 0 | 1 | Tape & Reel (TR),Cut Tape (CT),Digi-Reel® | - | Active | Zener | - | 3.3V (Max) | 3.6V | 6.2V | 17A (8/20µs) | 180W | No | General Purpose | 20pF @ 1MHz | -40°C ~ 125°C (TJ) | Surface Mount | 0402 (1006 Metric) | 0402C/SOD-923F | 1 | - | - | https://www.digikey.com/en/products/detail/comchip-technology/CPDQC3V3T-HF/7100740
https://www.comchiptech.com/admin/files/product/CPDH3V3UP-HF RevB034941.pdf | //mm.digikey.com/Volume0/opasdata/d220001/medias/images/6349/641%7ESOD523%7E%7E2.jpg | 641-1486-2-ND,641-1486-1-ND,641-1486-6-ND | CPDH3V3UP-HF | Comchip Technology | Comchip Technology | TVS DIODE 3.3VWM 8VC SOD523 | 133,503 | 0.36 | 0 | 1 | Tape & Reel (TR),Cut Tape (CT),Digi-Reel® | - | Active | Zener | 1 | 3.3V | - | 8V | 5A (8/20µs) | 40W | No | General Purpose | 12pF @ 1MHz | -55°C ~ 125°C (TJ) | Surface Mount | SC-79, SOD-523 | SOD-523 | - | - | - | https://www.digikey.com/en/products/detail/comchip-technology/CPDH3V3UP-HF/3308656
https://www.comchiptech.com/admin/files/product/CPDU%20Series-HF%20%20RevF396351.pdf | //mm.digikey.com/Volume0/opasdata/d220001/medias/images/400/CPDU5V0U-HF.JPG | 641-1088-2-ND,641-1088-1-ND,641-1088-6-ND | CPDU5V0 | Comchip Technology | Comchip Technology | TVS DIODE 5VWM 15V 0603/SOD523F | 100,688 | 0.36 | 0 | 1 | Tape & Reel (TR),Cut Tape (CT),Digi-Reel® | - | Active | Zener | - | 5V | 5.1V | 15V | 5A (8/20µs) | 75W | No | General Purpose | 15pF @ 1MHz | - | Surface Mount | 2-SMD, No Lead | 0603/SOD-523F | 1 | - | - | https://www.digikey.com/en/products/detail/comchip-technology/CPDU5V0/1121120
https://www.comchiptech.com/admin/files/product/CPDU5V0U-HF RevE841255.pdf | //mm.digikey.com/Volume0/opasdata/d220001/medias/images/400/CPDU5V0U-HF.JPG | 641-1303-2-ND,641-1303-1-ND,641-1303-6-ND | CPDU5V0U-HF | Comchip Technology | Comchip Technology | TVS DIODE 5VWM 12.5VC 603 | 155,555 | 0.37 | 0 | 1 | Tape & Reel (TR),Cut Tape (CT),Digi-Reel® | - | Not For New Designs | Zener | 1 | 5V | 6V | 12.5V | 16A (8/20µs) | 200W | No | General Purpose | 90pF @ 1MHz | - | Surface Mount | 2-SMD, No Lead | 0603 (1608 Metric) | - | - | - | https://www.digikey.com/en/products/detail/comchip-technology/CPDU5V0U-HF/1973537
https://www.comchiptech.com/admin/files/product/ATV02W-HF%20series%20RevC.pdf | //mm.digikey.com/Volume0/opasdata/d220001/medias/images/6296/641%7ESOD123F%7E%7E2.jpg | 641-1658-2-ND,641-1658-1-ND,641-1658-6-ND | ATV02W120B-HF | Comchip Technology | Comchip Technology | TVS DIODE 12VWM 19.9VC SOD123F | 23,819 | 0.38 | 0 | 1 | Tape & Reel (TR),Cut Tape (CT),Digi-Reel® | - | Active | Zener | - | 12V | 13.3V | 19.9V | 10.05A | 200W | No | - | - | -55°C ~ 150°C (TJ) | Surface Mount | SOD-123F | SOD-123F | 1 | Automotive | AEC-Q101 | https://www.digikey.com/en/products/detail/comchip-technology/ATV02W120B-HF/5013732
https://www.comchiptech.com/admin/files/product/ATV02W-HF%20series%20RevC.pdf | //mm.digikey.com/Volume0/opasdata/d220001/medias/images/6296/641%7ESOD123F%7E%7E2.jpg | 641-1664-2-ND,641-1664-1-ND,641-1664-6-ND | ATV02W360B-HF | Comchip Technology | Comchip Technology | TVS DIODE 36VWM 58.1VC SOD123F | 88,834 | 0.39 | 0 | 1 | Tape & Reel (TR),Cut Tape (CT),Digi-Reel® | - | Active | Zener | - | 36V | 40V | 58.1V | 3.44A | 200W | No | - | - | -55°C ~ 150°C (TJ) | Surface Mount | SOD-123F | SOD-123F | 1 | Automotive | AEC-Q101 | https://www.digikey.com/en/products/detail/comchip-technology/ATV02W360B-HF/5013738
https://www.comchiptech.com/admin/files/product/ATV02W-HF%20series%20RevC.pdf | //mm.digikey.com/Volume0/opasdata/d220001/medias/images/6296/641%7ESOD123F%7E%7E2.jpg | 641-1660-2-ND,641-1660-1-ND,641-1660-6-ND | ATV02W240B-HF | Comchip Technology | Comchip Technology | TVS DIODE 24VWM 38.9VC SOD123F | 32,910 | 0.39 | 0 | 1 | Tape & Reel (TR),Cut Tape (CT),Digi-Reel® | - | Active | Zener | - | 24V | 26.7V | 38.9V | 5.14A | 200W | No | - | - | -55°C ~ 150°C (TJ) | Surface Mount | SOD-123F | SOD-123F | 1 | Automotive | AEC-Q101 | https://www.digikey.com/en/products/detail/comchip-technology/ATV02W240B-HF/5013734
https://www.comchiptech.com/admin/files/product/ATV02W-HF%20series%20RevC.pdf | //mm.digikey.com/Volume0/opasdata/d220001/medias/images/6296/641%7ESOD123F%7E%7E2.jpg | 641-1944-2-ND,641-1944-1-ND,641-1944-6-ND | ATV02W330B-HF | Comchip Technology | Comchip Technology | TVS DIODE 33VWM 53.3VC SOD123F | 31,840 | 0.39 | 0 | 1 | Tape & Reel (TR),Cut Tape (CT),Digi-Reel® | - | Active | Zener | - | 33V | 36.7V | 53.3V | 3.75A | 200W | No | - | - | -55°C ~ 150°C (TJ) | Surface Mount | SOD-123F | SOD-123F | 1 | Automotive | AEC-Q101 | https://www.digikey.com/en/products/detail/comchip-technology/ATV02W330B-HF/5020258
https://www.comchiptech.com/admin/files/product/ACPDQC3V3T-HF%20RevA660763.pdf | //mm.digikey.com/Volume0/opasdata/d220001/medias/images/6349/641%7E0402C%28SOD923F%29%7E%7E2.jpg | 641-1635-2-ND,641-1635-1-ND,641-1635-6-ND | ACPDQC3V3T-HF | Comchip Technology | Comchip Technology | TVS DIODE 3.3VWM 9.8VC 0402C | 18,097 | 0.41 | 0 | 1 | Tape & Reel (TR),Cut Tape (CT),Digi-Reel® | - | Active | Zener | - | 3.3V (Max) | 3.6V | 9.8V | 16A (8/20µs) | - | No | - | 20pF @ 1MHz | - | Surface Mount | 0402 (1006 Metric) | 0402C/SOD-923F | 1 | Automotive | AEC-Q101 | https://www.digikey.com/en/products/detail/comchip-technology/ACPDQC3V3T-HF/5013709
https://www.comchiptech.com/admin/files/product/CPDT-12V RevB364124.pdf | //mm.digikey.com/Volume0/opasdata/d220001/medias/images/6349/641%7ESOT23-3%7E%7E3.jpg | 641-1398-2-ND,641-1398-1-ND,641-1398-6-ND | CPDT-12V | Comchip Technology | Comchip Technology | TVS DIODE 12VWM 25VC SOT23-3 | 14,053 | 0.46 | 0 | 1 | Tape & Reel (TR),Cut Tape (CT),Digi-Reel® | - | Active | Zener | - | 12V | 13V | 25V | 1A (8/20µs) | 25W | No | General Purpose | - | - | Surface Mount | TO-236-3, SC-59, SOT-23-3 | SOT-23-3 | 2 | - | - | https://www.digikey.com/en/products/detail/comchip-technology/CPDT-12V/2075734
//mm.digikey.com/Volume0/opasdata/d220001/medias/docus/2480/CPDUR%20series.pdf | //mm.digikey.com/Volume0/opasdata/d220001/medias/images/921/641-SOD-523.jpg | 641-1256-2-ND,641-1256-1-ND,641-1256-6-ND | CPDUR12V | Comchip Technology | Comchip Technology | TVS DIODE 12VWM 25V 0603/SOD523F | 15,741 | 0.49 | 0 | 1 | Tape & Reel (TR),Cut Tape (CT),Digi-Reel® | - | Active | Zener | - | 12V | 13V | 25V | 1A (8/20µs) | 25W | No | General Purpose | 12pF @ 1MHz | - | Surface Mount | 0603 (1608 Metric) | 0603 (1608 Metric) | 1 | - | - | https://www.digikey.com/en/products/detail/comchip-technology/CPDUR12V/1558850
https://www.comchiptech.com/admin/files/product/TV02W-G%20series%20RevE.pdf | //mm.digikey.com/Volume0/opasdata/d220001/medias/images/6241/641%7ESOD123%7E%7E2.jpg | 641-1958-2-ND,641-1958-1-ND,641-1958-6-ND | TV02W300B-G | Comchip Technology | Comchip Technology | TVS DIODE 30VWM 48.4VC SOD123 | 23,126 | 0.54 | 0 | 1 | Tape & Reel (TR),Cut Tape (CT),Digi-Reel® | - | Active | Zener | - | 30V | 33.3V | 48.4V | 4.13A | 200W | No | General Purpose | - | -55°C ~ 150°C (TJ) | Surface Mount | SOD-123 | SOD-123 | 1 | - | - | https://www.digikey.com/en/products/detail/comchip-technology/TV02W300B-G/3305158
https://www.comchiptech.com/admin/files/product/CPDT-5V0-HF RevC341466.pdf | //mm.digikey.com/Volume0/opasdata/d220001/medias/images/6349/641%7ESOT23-3%7E%7E3.jpg | 641-1198-2-ND,641-1198-1-ND,641-1198-6-ND | CPDT-5V0-HF | Comchip Technology | Comchip Technology | TVS DIODE 5VWM 15VC SOT23-3 | 6,379 | 0.82 | 0 | 1 | Tape & Reel (TR),Cut Tape (CT),Digi-Reel® | - | Active | Zener | - | 5V | 5.1V | 15V | 5A (8/20µs) | 75W | No | General Purpose | - | - | Surface Mount | TO-236-3, SC-59, SOT-23-3 | SOT-23-3 | 2 | - | - | https://www.digikey.com/en/products/detail/comchip-technology/CPDT-5V0-HF/1559042
https://www.comchiptech.com/admin/files/product/ATV50C-HF%20Series%20RevC.pdf | //mm.digikey.com/Volume0/opasdata/d220001/medias/images/6532/641%7EDO214AB%28SMC%29%7E%7E2.jpg | 641-1962-2-ND,641-1962-1-ND,641-1962-6-ND | ATV50C401JB-HF | Comchip Technology | Comchip Technology | TVS DIODE 400VWM 648VC DO214AB | 10,043 | 2.38 | 0 | 1 | Tape & Reel (TR),Cut Tape (CT),Digi-Reel® | - | Active | Zener | - | 400V | 447V | 648V | 7.7A | 5000W (5kW) | No | - | - | -55°C ~ 150°C (TJ) | Surface Mount | DO-214AB, SMC | DO-214AB (SMC) | 1 | Automotive | AEC-Q101 | https://www.digikey.com/en/products/detail/comchip-technology/ATV50C401JB-HF/5020788
https://www.comchiptech.com/admin/files/product/CPDUR%20Series-HF%20RevD394606.pdf | //mm.digikey.com/Volume0/opasdata/d220001/medias/images/921/641-SOD-523.jpg | 641-2076-2-ND,641-2076-1-ND,641-2076-6-ND | CPDUR5V0-HF | Comchip Technology | Comchip Technology | TVS DIODE 5VWM 15V 0603/SOD523F | 192,815 | 0.1 | 0 | 1 | Tape & Reel (TR),Cut Tape (CT),Digi-Reel® | - | Active | Zener | - | 5V | 5.1V | 15V | 5A (8/20µs) | 75W | No | General Purpose | 15pF @ 1MHz | - | Surface Mount | 0603 (1608 Metric) | 0603/SOD-523F | 1 | - | - | https://www.digikey.com/en/products/detail/comchip-technology/CPDUR5V0-HF/3308693
https://www.comchiptech.com/admin/files/product/CPDQT5V0HE-HF%20RevA.PDF | //mm.digikey.com/Volume0/opasdata/d220001/medias/images/6532/641%7E0402%28SOD923F%29%7E%7E2.jpg | 641-CPDQT5V0HE-HFTR-ND,641-CPDQT5V0HE-HFCT-ND,641-CPDQT5V0HE-HFDKR-ND | CPDQT5V0HE-HF | Comchip Technology | Comchip Technology | TVS DIODE 5VWM 8.6V 0402/SOD923F | 12,375 | 0.1 | 0 | 1 | Tape & Reel (TR),Cut Tape (CT),Digi-Reel® | - | Active | Zener | - | 5V | 6.8V | 8.6V | 7A (8/20µs) | 65W | No | General Purpose | 15pF @ 1MHz | -55°C ~ 150°C (TJ) | Surface Mount | 0402 (1006 Metric) | 0402/SOD-923F | 1 | - | - | https://www.digikey.com/en/products/detail/comchip-technology/CPDQT5V0HE-HF/16276410
https://www.comchiptech.com/admin/files/product/CPDH5V0U-HF%20RevA551098.pdf | //mm.digikey.com/Volume0/opasdata/d220001/medias/images/6349/641%7ESOD523%7E%7E2.jpg | 641-1469-2-ND,641-1469-1-ND,641-1469-6-ND | CPDH5V0U | Comchip Technology | Comchip Technology | TVS DIODE 5VWM 12.5VC SOD523 | 138,738 | 0.13 | 0 | 1 | Tape & Reel (TR),Cut Tape (CT),Digi-Reel® | - | Active | Zener | 1 | 5V | 6V | 12.5V | 16A (8/20µs) | 200W | No | General Purpose | 90pF @ 1MHz | - | Surface Mount | SC-79, SOD-523 | SOD-523 | - | - | - | https://www.digikey.com/en/products/detail/comchip-technology/CPDH5V0U/3672580
https://www.comchiptech.com/admin/files/product/CPDT-5V0U-HF%20RevC339958.pdf | //mm.digikey.com/Volume0/opasdata/d220001/medias/images/6349/641%7ESOT23-3%7E%7E3.jpg | 641-2096-2-ND,641-2096-1-ND,641-2096-6-ND | CPDT-5V0U-HF | Comchip Technology | Comchip Technology | TVS DIODE 5VWM 10VC SOT23-3 | 14,566 | 0.18 | 0 | 1 | Tape & Reel (TR),Cut Tape (CT),Digi-Reel® | - | Active | Zener | 2 | 5V | 6.1V | 10V | 8A (8/20µs) | 80W | No | General Purpose | - | - | Surface Mount | TO-236-3, SC-59, SOT-23-3 | SOT-23-3 | - | - | - | https://www.digikey.com/en/products/detail/comchip-technology/CPDT-5V0U-HF/3308673
https://www.comchiptech.com/admin/files/product/ACPDUC5V0U-HF%20RevB836002.pdf | //mm.digikey.com/Volume0/opasdata/d220001/medias/images/2521/ACPDUC5V0U-HF.jpg | 641-1641-2-ND,641-1641-1-ND,641-1641-6-ND | ACPDUC5V0U-HF | Comchip Technology | Comchip Technology | TVS DIODE 5VWM 12.5VC 0603C | 3,067 | 0.19 | 0 | 1 | Tape & Reel (TR),Cut Tape (CT),Digi-Reel® | - | Active | Zener | 1 | 5V | 6V | 12.5V | 16A (8/20µs) | 200W | No | - | 90pF @ 1MHz | -55°C ~ 125°C (TJ) | Surface Mount | 2-SMD, No Lead | 0603C/SOD-523F | - | Automotive | AEC-Q101 | https://www.digikey.com/en/products/detail/comchip-technology/ACPDUC5V0U-HF/5013715
https://www.comchiptech.com/admin/files/product/TV04A-G Series RevG.pdf | //mm.digikey.com/Volume0/opasdata/d220001/medias/images/6349/641%7EDO214AC%28SMA%29%7E%7E2.jpg | 641-1235-2-ND,641-1235-1-ND,641-1235-6-ND | TV04A120JB-G | Comchip Technology | Comchip Technology | TVS DIODE 12VWM 19.9VC DO214AC | 10,387 | 0.22 | 0 | 1 | Tape & Reel (TR),Cut Tape (CT),Digi-Reel® | - | Active | Zener | - | 12V | 13.3V | 19.9V | 20.1A | 400W | No | General Purpose | - | -55°C ~ 150°C (TJ) | Surface Mount | DO-214AC, SMA | DO-214AC (SMA) | 1 | - | - | https://www.digikey.com/en/products/detail/comchip-technology/TV04A120JB-G/1678605
//mm.digikey.com/Volume0/opasdata/d220001/medias/docus/956/CPDQC24VEU-HF.pdf | //mm.digikey.com/Volume0/opasdata/d220001/medias/images/6349/641%7E0402C%28SOD923F%29%7E%7E2.jpg | 641-1773-2-ND,641-1773-1-ND,641-1773-6-ND | CPDQC24VEU-HF | Comchip Technology | Comchip Technology | TVS DIODE 24VWM 42VC 0402C | 26,980 | 0.23 | 0 | 1 | Tape & Reel (TR),Cut Tape (CT),Digi-Reel® | - | Active | Zener | 1 | 24V (Max) | 26.5V | 42V | 2.5A (8/20µs) | 105W | No | General Purpose | 35pF @ 1MHz | -55°C ~ 125°C (TJ) | Surface Mount | 0402 (1006 Metric) | 0402C/SOD-923F | - | - | - | https://www.digikey.com/en/products/detail/comchip-technology/CPDQC24VEU-HF/6138884
https://www.comchiptech.com/admin/files/product/CPDQC3V3C-HF%20RevD050204.pdf | //mm.digikey.com/Volume0/opasdata/d220001/medias/images/893/641%3B0402_SOD923F%3B%3B2.jpg | 641-1892-2-ND,641-1892-1-ND,641-1892-6-ND | CPDQC3V3C-HF | Comchip Technology | Comchip Technology | TVS DIODE 3.3VWM 13VC 0402C | 179,512 | 0.26 | 0 | 1 | Tape & Reel (TR),Cut Tape (CT),Digi-Reel® | - | Active | Zener | - | 3.3V (Max) | 3.6V | 13V | 5A (8/20µs) | 65W | No | General Purpose | 6pF @ 1MHz | -55°C ~ 125°C (TJ) | Surface Mount | 0402 (1006 Metric) | 0402C/SOD-923F | 1 | - | - | https://www.digikey.com/en/products/detail/comchip-technology/CPDQC3V3C-HF/7100739
https://www.comchiptech.com/admin/files/product/CPDxx5V0R-HF Series RevC661473.pdf | //mm.digikey.com/Volume0/opasdata/d220001/medias/images/6349/641%7E0402C%28SOD923F%29%7E%7E2.jpg | 641-1759-2-ND,641-1759-1-ND,641-1759-6-ND | CPDQC5V0R-HF | Comchip Technology | Comchip Technology | TVS DIODE 5VWM 12V 0402C/SOD923F | 21,729 | 0.26 | 0 | 1 | Tape & Reel (TR),Cut Tape (CT),Digi-Reel® | - | Active | Zener | - | 5V (Max) | 5.6V | 12V | 11A (8/20µs) | - | No | General Purpose | 24pF @ 1MHz | -40°C ~ 150°C (TJ) | Surface Mount | 0402 (1006 Metric) | 0402C/SOD-923F | 1 | - | - | https://www.digikey.com/en/products/detail/comchip-technology/CPDQC5V0R-HF/5683910
https://www.comchiptech.com/admin/files/product/ACPDxx5V0R-HF%20Series%20RevB661222.pdf | //mm.digikey.com/Volume0/opasdata/d220001/medias/images/6349/641%7E0402C%28SOD923F%29%7E%7E2.jpg | 641-1636-2-ND,641-1636-1-ND,641-1636-6-ND | ACPDQC5V0R-HF | Comchip Technology | Comchip Technology | TVS DIODE 5VWM 12V 0402C/SOD923F | 79,814 | 0.27 | 0 | 1 | Tape & Reel (TR),Cut Tape (CT),Digi-Reel® | - | Active | Zener | - | 5V (Max) | 5.6V | 12V | 11A (8/20µs) | - | No | - | 24pF @ 1MHz | -40°C ~ 150°C (TJ) | Surface Mount | 0402 (1006 Metric) | 0402C/SOD-923F | 1 | Automotive | AEC-Q101 | https://www.digikey.com/en/products/detail/comchip-technology/ACPDQC5V0R-HF/5013710
https://www.comchiptech.com/admin/files/product/CPDUR5V0HE-HF%20RevA548755.pdf | //mm.digikey.com/Volume0/opasdata/d220001/medias/images/4847/641_0603%20%281608%20metric%29.jpg | 641-1766-2-ND,641-1766-1-ND,641-1766-6-ND | CPDUR5V0HE-HF | Comchip Technology | Comchip Technology | TVS DIODE 5VWM 16V 0603/SOD523F | 18,722 | 0.27 | 0 | 1 | Tape & Reel (TR),Cut Tape (CT),Digi-Reel® | - | Active | Zener | - | 5V (Max) | 5.5V | 16V | 8A (8/20µs) | 128W | No | General Purpose | 15pF @ 1MHz | -40°C ~ 125°C (TJ) | Surface Mount | 0603 (1608 Metric) | 0603/SOD-523F | 1 | - | - | https://www.digikey.com/en/products/detail/comchip-technology/CPDUR5V0HE-HF/5683916
https://www.comchiptech.com/admin/files/product/CPDV5-5V0U-HF RevC472094.pdf | //mm.digikey.com/Volume0/opasdata/d220001/medias/images/6542/641%7ESOT353%7E%7E5.jpg | 641-1301-2-ND,641-1301-1-ND,641-1301-6-ND | CPDV5-5V0U | Comchip Technology | Comchip Technology | TVS DIODE 5VWM 10VC SOT353 | 89,668 | 0.28 | 0 | 1 | Tape & Reel (TR),Cut Tape (CT),Digi-Reel® | - | Active | Zener | 4 | 5V | 6.1V | 10V | 8A (8/20µs) | 80W | No | General Purpose | - | - | Surface Mount | 5-TSSOP, SC-70-5, SOT-353 | SOT-353 | - | - | - | https://www.digikey.com/en/products/detail/comchip-technology/CPDV5-5V0U/1973535
https://www.comchiptech.com/admin/files/product/ATV02W-HF%20series%20RevC.pdf | //mm.digikey.com/Volume0/opasdata/d220001/medias/images/6296/641%7ESOD123F%7E%7E2.jpg | 641-1961-2-ND,641-1961-1-ND,641-1961-6-ND | ATV02W180B-HF | Comchip Technology | Comchip Technology | TVS DIODE 18VWM 29.2VC SOD123F | 45,567 | 0.29 | 0 | 1 | Tape & Reel (TR),Cut Tape (CT),Digi-Reel® | - | Active | Zener | - | 18V | 20V | 29.2V | 6.85A | 200W | No | - | - | -55°C ~ 150°C (TJ) | Surface Mount | SOD-123F | SOD-123F | 1 | Automotive | AEC-Q101 | https://www.digikey.com/en/products/detail/comchip-technology/ATV02W180B-HF/5020242
https://www.comchiptech.com/admin/files/product/ATV02W-HF%20series%20RevC.pdf | //mm.digikey.com/Volume0/opasdata/d220001/medias/images/6296/641%7ESOD123F%7E%7E2.jpg | 641-2061-2-ND,641-2061-1-ND,641-2061-6-ND | ATV02W150B-HF | Comchip Technology | Comchip Technology | TVS DIODE 15VWM 24.4VC SOD123F | 18,683 | 0.29 | 0 | 1 | Tape & Reel (TR),Cut Tape (CT),Digi-Reel® | - | Active | Zener | - | 15V | 16.7V | 24.4V | 8.2A | 200W | No | - | - | -55°C ~ 150°C (TJ) | Surface Mount | SOD-123F | SOD-123F | 1 | Automotive | AEC-Q101 | https://www.digikey.com/en/products/detail/comchip-technology/ATV02W150B-HF/5020230
https://www.comchiptech.com/admin/files/product/QW-A7014-CPDQR5V0U-RevD633651.pdf | //mm.digikey.com/Volume0/opasdata/d220001/medias/images/6532/641%7E0402%28SOD923F%29%7E%7E2.jpg | 641-1295-2-ND,641-1295-1-ND,641-1295-6-ND | CPDQR5V0U | Comchip Technology | Comchip Technology | TVS DIODE 5VWM 12.5VC 0402 | 102,408 | 0.31 | 0 | 1 | Tape & Reel (TR),Cut Tape (CT),Digi-Reel® | - | Active | Zener | 1 | 5V | 6V | 12.5V | 16A (8/20µs) | 200W | No | General Purpose | 90pF @ 1MHz | - | Surface Mount | 0402 (1006 Metric) | 0402/SOD-923F | - | - | - | https://www.digikey.com/en/products/detail/comchip-technology/CPDQR5V0U/1973529
https://www.comchiptech.com/admin/files/product/CPDT-5V0USP-HF Rev A450749.pdf | //mm.digikey.com/Volume0/opasdata/d220001/medias/images/6349/641%7ESOT23-3%7E%7E3.jpg | 641-1768-2-ND,641-1768-1-ND,641-1768-6-ND | CPDT-5V0USP-HF | Comchip Technology | Comchip Technology | TVS DIODE 5VWM 19VC SOT233 | 137,781 | 0.32 | 0 | 1 | Tape & Reel (TR),Cut Tape (CT),Digi-Reel® | - | Active | Zener | 2 | 5V (Max) | 6V | 19V | 4A (8/20µs) | 76W | No | General Purpose | 0.6pF @ 1MHz | -55°C ~ 150°C (TJ) | Surface Mount | TO-236-3, SC-59, SOT-23-3 | SOT-23-3 | - | - | - | https://www.digikey.com/en/products/detail/comchip-technology/CPDT-5V0USP-HF/5401504
//mm.digikey.com/Volume0/opasdata/d220001/medias/docus/956/CPDA10R5V0U-HF.pdf | //mm.digikey.com/Volume0/opasdata/d220001/medias/images/2351/641%3B-10DFNP-.55-2.5x1.0%3B-%3B-9.jpg | 641-1778-2-ND,641-1778-1-ND,641-1778-6-ND | CPDA10R5V0U-HF | Comchip Technology | Comchip Technology | TVS DIODE 5VWM 13.5VC | 15,760 | 0.32 | 0 | 1 | Tape & Reel (TR),Cut Tape (CT),Digi-Reel® | - | Active | Steering (Rail to Rail) | 4 | 5V (Max) | 6V | 13.5V (Typ) | 4A (8/20µs) | 100W | Yes | General Purpose | 0.4pF @ 1MHz | -55°C ~ 125°C (TA) | Surface Mount | 10-UFDFN Exposed Pad | - | - | - | - | https://www.digikey.com/en/products/detail/comchip-technology/CPDA10R5V0U-HF/6138889
https://www.comchiptech.com/admin/files/product/ATV02W-HF%20series%20RevC.pdf | //mm.digikey.com/Volume0/opasdata/d220001/medias/images/6296/641%7ESOD123F%7E%7E2.jpg | 641-2063-2-ND,641-2063-1-ND,641-2063-6-ND | ATV02W300B-HF | Comchip Technology | Comchip Technology | TVS DIODE 30VWM 48.4VC SOD123F | 38,390 | 0.34 | 0 | 1 | Tape & Reel (TR),Cut Tape (CT),Digi-Reel® | - | Active | Zener | - | 30V | 33.3V | 48.4V | 4.13A | 200W | No | - | - | -55°C ~ 150°C (TJ) | Surface Mount | SOD-123F | SOD-123F | 1 | Automotive | AEC-Q101 | https://www.digikey.com/en/products/detail/comchip-technology/ATV02W300B-HF/5020256
https://www.comchiptech.com/admin/files/product/CPDU3V3UP-HF%20RevC.pdf | //mm.digikey.com/Volume0/opasdata/d220001/medias/images/921/641-SOD-523.jpg | 641-CPDU3V3UPTR-ND,641-CPDU3V3UPCT-ND,641-CPDU3V3UPDKR-ND | CPDU3V3UP | Comchip Technology | Comchip Technology | TVS DIODE 3.3VWM 8V 0603/SOD523F | 168,921 | 0.35 | 0 | 1 | Tape & Reel (TR),Cut Tape (CT),Digi-Reel® | - | Active | Zener | 1 | 3.3V | - | 8V | 5A (8/20µs) | 40W | No | General Purpose | 12pF @ 1MHz | -55°C ~ 125°C (TJ) | Surface Mount | 2-SMD, No Lead | 0603/SOD-523F | - | - | - | https://www.digikey.com/en/products/detail/comchip-technology/CPDU3V3UP/3308688
https://www.comchiptech.com/admin/files/product/CPDQR5V0-HF RevG339730.pdf | //mm.digikey.com/Volume0/opasdata/d220001/medias/images/6532/641%7E0402%28SOD923F%29%7E%7E2.jpg | 641-1294-2-ND,641-1294-1-ND,641-1294-6-ND | CPDQR5V0 | Comchip Technology | Comchip Technology | TVS DIODE 5VWM 15V 0402/SOD923F | 167,914 | 0.35 | 0 | 1 | Tape & Reel (TR),Cut Tape (CT),Digi-Reel® | - | Active | Zener | - | 5V | 5.1V | 15V | 5A (8/20µs) | 75W | No | General Purpose | 15pF @ 1MHz | - | Surface Mount | 0402 (1006 Metric) | 0402/SOD-923F | 1 | - | - | https://www.digikey.com/en/products/detail/comchip-technology/CPDQR5V0/1973528
https://www.comchiptech.com/admin/files/product/ATV02W-HF%20series%20RevC.pdf | //mm.digikey.com/Volume0/opasdata/d220001/medias/images/6296/641%7ESOD123F%7E%7E2.jpg | 641-ATV02W260B-HFTR-ND,641-ATV02W260B-HFCT-ND,641-ATV02W260B-HFDKR-ND | ATV02W260B-HF | Comchip Technology | Comchip Technology | TVS DIODE 26VWM 42.1VC SOD123F | 32,828 | 0.35 | 0 | 1 | Tape & Reel (TR),Cut Tape (CT),Digi-Reel® | - | Active | Zener | - | 26V | 28.9V | 42.1V | 4.75A | 200W | No | - | - | -55°C ~ 150°C (TJ) | Surface Mount | SOD-123F | SOD-123F | 1 | Automotive | AEC-Q101 | https://www.digikey.com/en/products/detail/comchip-technology/ATV02W260B-HF/5013736
https://www.comchiptech.com/admin/files/product/TV02W-G%20series%20RevE.pdf | //mm.digikey.com/Volume0/opasdata/d220001/medias/images/6241/641%7ESOD123%7E%7E2.jpg | 641-1669-2-ND,641-1669-1-ND,641-1669-6-ND | TV02W200B-G | Comchip Technology | Comchip Technology | TVS DIODE 20VWM 32.4VC SOD123 | 12,376 | 0.35 | 0 | 1 | Tape & Reel (TR),Cut Tape (CT),Digi-Reel® | - | Active | Zener | - | 20V | 22.2V | 32.4V | 6.17A | 200W | No | General Purpose | - | -55°C ~ 150°C (TJ) | Surface Mount | SOD-123 | SOD-123 | 1 | - | - | https://www.digikey.com/en/products/detail/comchip-technology/TV02W200B-G/3305138
https://www.comchiptech.com/admin/files/product/CPDQC12VE-HF RevA675189.pdf | //mm.digikey.com/Volume0/opasdata/d220001/medias/images/6349/641%7E0402C%28SOD923F%29%7E%7E2.jpg | 641-1890-2-ND,641-1890-1-ND,641-1890-6-ND | CPDQC12VE-HF | Comchip Technology | Comchip Technology | TVS DIODE 12VWM 23VC 0402C | 11,828 | 0.35 | 0 | 1 | Tape & Reel (TR),Cut Tape (CT),Digi-Reel® | - | Active | Zener | - | 12V (Max) | 14V | 23V | 5A (8/20µs) | 115W | No | General Purpose | 30pF @ 1MHz | -55°C ~ 125°C (TJ) | Surface Mount | 0402 (1006 Metric) | 0402C/SOD-923F | 1 | - | - | https://www.digikey.com/en/products/detail/comchip-technology/CPDQC12VE-HF/7100737
//mm.digikey.com/Volume0/opasdata/d220001/medias/docus/2480/CPDUR%20series.pdf | //mm.digikey.com/Volume0/opasdata/d220001/medias/images/4847/641_SOD523.jpg | 641-1220-2-ND,641-1220-1-ND,641-1220-6-ND | CPDUR5V0 | Comchip Technology | Comchip Technology | TVS DIODE 5VWM 15V 0603/SOD523F | 39,440 | 0.36 | 0 | 1 | Tape & Reel (TR),Cut Tape (CT),Digi-Reel® | - | Active | Zener | - | 5V | 5.1V | 15V | 5A (8/20µs) | 75W | No | General Purpose | 15pF @ 1MHz | - | Surface Mount | 0603 (1608 Metric) | 0603/SOD-523F | 1 | - | - | https://www.digikey.com/en/products/detail/comchip-technology/CPDUR5V0/1678590
https://www.comchiptech.com/admin/files/product/AQW-G7059%20ACPDQC2V5HT-HF%20RevA.pdf | //mm.digikey.com/Volume0/opasdata/d220001/medias/images/6349/641%7E0402C%28SOD923F%29%7E%7E2.jpg | 641-ACPDQC2V5HT-HFTR-ND,641-ACPDQC2V5HT-HFCT-ND,641-ACPDQC2V5HT-HFDKR-ND | ACPDQC2V5HT-HF | Comchip Technology | Comchip Technology | TVS DIODE 2.5VWM 8.5VC 0402C | 18,920 | 0.37 | 0 | 1 | Tape & Reel (TR),Cut Tape (CT),Digi-Reel® | - | Active | Zener | - | 2.5V (Max) | 3.3V | 8.5V (Typ) | 40A (8/20µs) | 340W | No | - | 85pF @ 1MHz | -55°C ~ 125°C (TJ) | Surface Mount | 0402 (1006 Metric) | 0402C/SOD-923F | 1 | Automotive | AEC-Q101 | https://www.digikey.com/en/products/detail/comchip-technology/ACPDQC2V5HT-HF/16740230
https://www.comchiptech.com/admin/files/product/QW-G7152%20CPDQ03C3V3U-HF%20RevA%20(%E6%8A%BD%E6%8F%9B)%20-20210721.pdf | //mm.digikey.com/Volume0/opasdata/d220001/medias/images/6387/641%7E0402C-03%28SOT883%29%7E%7E3.jpg | 641-CPDQ03C3V3U-HFTR-ND,641-CPDQ03C3V3U-HFCT-ND,641-CPDQ03C3V3U-HFDKR-ND | CPDQ03C3V3U-HF | Comchip Technology | Comchip Technology | TVS DIODE 3.3VWM 11VC 0402C03 | 8,976 | 0.37 | 0 | 1 | Tape & Reel (TR),Cut Tape (CT),Digi-Reel® | - | Active | Zener | 2 | 3.3V (Max) | 3.45V | 11V | 5A (8/20µs) | 55W | No | General Purpose | 6pF @ 1MHz | -55°C ~ 125°C (TJ) | Surface Mount | SC-101, SOT-883 | 0402C-03/SOT-883 | - | - | - | https://www.digikey.com/en/products/detail/comchip-technology/CPDQ03C3V3U-HF/16276501
https://www.comchiptech.com/admin/files/product/ATV02W-HF%20series%20RevC.pdf | //mm.digikey.com/Volume0/opasdata/d220001/medias/images/6296/641%7ESOD123F%7E%7E2.jpg | 641-1990-2-ND,641-1990-1-ND,641-1990-6-ND | ATV02W600B-HF | Comchip Technology | Comchip Technology | TVS DIODE 60VWM 96.8VC SOD123F | 8,698 | 0.39 | 0 | 1 | Tape & Reel (TR),Cut Tape (CT),Digi-Reel® | - | Active | Zener | - | 60V | 66.7V | 96.8V | 2.07A | 200W | No | - | - | -55°C ~ 150°C (TJ) | Surface Mount | SOD-123F | SOD-123F | 1 | Automotive | AEC-Q101 | https://www.digikey.com/en/products/detail/comchip-technology/ATV02W600B-HF/5020274
https://www.comchiptech.com/admin/files/product/TV02W-G%20series%20RevE.pdf | //mm.digikey.com/Volume0/opasdata/d220001/medias/images/6241/641%7ESOD123%7E%7E2.jpg | 641-2091-2-ND,641-2091-1-ND,641-2091-6-ND | TV02W360B-G | Comchip Technology | Comchip Technology | TVS DIODE 36VWM 58.1VC SOD123 | 11,499 | 0.4 | 0 | 1 | Tape & Reel (TR),Cut Tape (CT),Digi-Reel® | - | Active | Zener | - | 36V | 40V | 58.1V | 3.44A | 200W | No | General Purpose | - | -55°C ~ 150°C (TJ) | Surface Mount | SOD-123 | SOD-123 | 1 | - | - | https://www.digikey.com/en/products/detail/comchip-technology/TV02W360B-G/3305166
https://www.comchiptech.com/admin/files/product/ATV02W-HF%20series%20RevC.pdf | //mm.digikey.com/Volume0/opasdata/d220001/medias/images/6296/641%7ESOD123F%7E%7E2.jpg | 641-2072-2-ND,641-2072-1-ND,641-2072-6-ND | ATV02W6V0B-HF | Comchip Technology | Comchip Technology | TVS DIODE 6VWM 10.3VC SOD123F | 7,721 | 0.41 | 0 | 1 | Tape & Reel (TR),Cut Tape (CT),Digi-Reel® | - | Active | Zener | - | 6V | 6.67V | 10.3V | 19.42A | 200W | No | - | - | -55°C ~ 150°C (TJ) | Surface Mount | SOD-123F | SOD-123F | 1 | Automotive | AEC-Q101 | https://www.digikey.com/en/products/detail/comchip-technology/ATV02W6V0B-HF/5020278
https://www.comchiptech.com/admin/files/product/ATV02W-HF%20series%20RevC.pdf | //mm.digikey.com/Volume0/opasdata/d220001/medias/images/6241/641%7ESOD123%7E%7E2.jpg | 641-2080-2-ND,641-2080-1-ND,641-2080-6-ND | ATV02W280B-HF | Comchip Technology | Comchip Technology | TVS DIODE 28VWM 45.4VC SOD123 | 46,986 | 0.42 | 0 | 1 | Tape & Reel (TR),Cut Tape (CT),Digi-Reel® | - | Active | Zener | - | 28V | 31.1V | 45.4V | 4.41A | 200W | No | - | - | -55°C ~ 150°C (TJ) | Surface Mount | SOD-123 | SOD-123 | 1 | Automotive | AEC-Q101 | https://www.digikey.com/en/products/detail/comchip-technology/ATV02W280B-HF/5020254
https://www.comchiptech.com/admin/files/product/ATV02W-HF%20series%20RevC.pdf | //mm.digikey.com/Volume0/opasdata/d220001/medias/images/6296/641%7ESOD123F%7E%7E2.jpg | 641-1986-2-ND,641-1986-1-ND,641-1986-6-ND | ATV02W5V0B-HF | Comchip Technology | Comchip Technology | TVS DIODE 5VWM 9.2VC SOD123F | 15,646 | 0.42 | 0 | 1 | Tape & Reel (TR),Cut Tape (CT),Digi-Reel® | - | Active | Zener | - | 5V | 6.4V | 9.2V | 21.74A | 200W | No | - | - | -55°C ~ 150°C (TJ) | Surface Mount | SOD-123F | SOD-123F | 1 | Automotive | AEC-Q101 | https://www.digikey.com/en/products/detail/comchip-technology/ATV02W5V0B-HF/5020272
//mm.digikey.com/Volume0/opasdata/d220001/medias/docus/2480/CPDUR%20series.pdf | //mm.digikey.com/Volume0/opasdata/d220001/medias/images/645/0603-E-__.jpg | 641-1257-2-ND,641-1257-1-ND,641-1257-6-ND | CPDUR24V | Comchip Technology | Comchip Technology | TVS DIODE 24VWM 47V 0603/SOD523F | 83,192 | 0.44 | 0 | 1 | Tape & Reel (TR),Cut Tape (CT),Digi-Reel® | - | Active | Zener | - | 24V | 25V | 47V | 1A (8/20µs) | 47W | No | General Purpose | 10pF @ 1MHz | - | Surface Mount | 2-SMD, No Lead | 0603/SOD-523F | 1 | - | - | https://www.digikey.com/en/products/detail/comchip-technology/CPDUR24V/1678386
https://www.comchiptech.com/admin/files/product/CPDT-24V-HF Rev B183718.pdf | //mm.digikey.com/Volume0/opasdata/d220001/medias/images/6349/641%7ESOT23-3%7E%7E3.jpg | 641-1399-2-ND,641-1399-1-ND,641-1399-6-ND | CPDT-24V | Comchip Technology | Comchip Technology | TVS DIODE 24VWM 47VC SOT23-3 | 11,579 | 0.44 | 0 | 1 | Tape & Reel (TR),Cut Tape (CT),Digi-Reel® | - | Active | Zener | - | 24V | 25V | 47V | 1A (8/20µs) | 47W | No | General Purpose | - | - | Surface Mount | TO-236-3, SC-59, SOT-23-3 | SOT-23-3 | 2 | - | - | https://www.digikey.com/en/products/detail/comchip-technology/CPDT-24V/2075735
https://www.comchiptech.com/admin/files/product/TV02W-G%20series%20RevE.pdf | //mm.digikey.com/Volume0/opasdata/d220001/medias/images/6241/641%7ESOD123%7E%7E2.jpg | 641-2008-2-ND,641-2008-1-ND,641-2008-6-ND | TV02W6V0B-G | Comchip Technology | Comchip Technology | TVS DIODE 6VWM 10.3VC SOD123 | 11,978 | 0.46 | 0 | 1 | Tape & Reel (TR),Cut Tape (CT),Digi-Reel® | - | Active | Zener | - | 6V | 6.67V | 10.3V | 19.42A | 200W | No | General Purpose | - | -55°C ~ 150°C (TJ) | Surface Mount | SOD-123 | SOD-123 | 1 | - | - | https://www.digikey.com/en/products/detail/comchip-technology/TV02W6V0B-G/3305209
https://www.comchiptech.com/admin/files/product/CPDFR Series-HF-RevC392667.pdf | //mm.digikey.com/Volume0/opasdata/d220001/medias/images/6532/641%7E1005%28SOD323F%29%7E%7E2.jpg | 641-1219-2-ND,641-1219-1-ND,641-1219-6-ND | CPDFR5V0 | Comchip Technology | Comchip Technology | TVS DIODE 5VWM 15V 1005/SOD323F | 10,121 | 0.46 | 0 | 1 | Tape & Reel (TR),Cut Tape (CT),Digi-Reel® | - | Active | Zener | - | 5V | 5.1V | 15V | 5A (8/20µs) | 75W | No | General Purpose | 15pF @ 1MHz | - | Surface Mount | 1005 (2512 Metric) | 1005/SOD-323F | 1 | - | - | https://www.digikey.com/en/products/detail/comchip-technology/CPDFR5V0/1678589
https://www.comchiptech.com/admin/files/product/CPDT6-5V0UPC-HF%20RevB242302.PDF | //mm.digikey.com/Volume0/opasdata/d220001/medias/images/6349/641%7ESOT23-6%7E%7E6.jpg | 641-1829-2-ND,641-1829-1-ND,641-1829-6-ND | CPDT6-5V0UPC-HF | Comchip Technology | Comchip Technology | TVS DIODE 5VWM 12.5VC SOT23-6 | 25,086 | 0.47 | 0 | 1 | Tape & Reel (TR),Cut Tape (CT),Digi-Reel® | - | Active | Steering (Rail to Rail) | 4 | 5V (Max) | 6V | 12.5V | 10A (8/20µs) | 125W | Yes | General Purpose | 2.2pF @ 1MHz | -40°C ~ 125°C (TJ) | Surface Mount | SOT-23-6 | SOT-23-6 | - | - | - | https://www.digikey.com/en/products/detail/comchip-technology/CPDT6-5V0UPC-HF/6228724
https://www.comchiptech.com/admin/files/product/CPDUR%20Series-HF%20RevD394606.pdf | //mm.digikey.com/Volume0/opasdata/d220001/medias/images/921/641-SOD-523.jpg | 641-2082-2-ND,641-2082-1-ND,641-2082-6-ND | CPDUR12V-HF | Comchip Technology | Comchip Technology | TVS DIODE 12VWM 25V 0603/SOD523F | 54,864 | 0.48 | 0 | 1 | Tape & Reel (TR),Cut Tape (CT),Digi-Reel® | - | Active | Zener | - | 12V | 13V | 25V | 1A (8/20µs) | 25W | No | General Purpose | 12pF @ 1MHz | - | Surface Mount | 0603 (1608 Metric) | 0603 (1608 Metric) | 1 | - | - | https://www.digikey.com/en/products/detail/comchip-technology/CPDUR12V-HF/3308691
https://www.comchiptech.com/admin/files/product/ATV02W-HF%20series%20RevC.pdf | //mm.digikey.com/Volume0/opasdata/d220001/medias/images/6296/641%7ESOD123F%7E%7E2.jpg | 641-1665-2-ND,641-1665-1-ND,641-1665-6-ND | ATV02W360-HF | Comchip Technology | Comchip Technology | TVS DIODE 36VWM 58.1VC SOD123F | 26,709 | 0.49 | 0 | 1 | Tape & Reel (TR),Cut Tape (CT),Digi-Reel® | - | Active | Zener | 1 | 36V | 40V | 58.1V | 3.44A | 200W | No | - | - | -55°C ~ 150°C (TJ) | Surface Mount | SOD-123F | SOD-123F | - | Automotive | AEC-Q101 | https://www.digikey.com/en/products/detail/comchip-technology/ATV02W360-HF/5013739
https://www.comchiptech.com/admin/files/product/CPDU%20Series-HF%20%20RevF396351.pdf | //mm.digikey.com/Volume0/opasdata/d220001/medias/images/400/CPDU5V0U-HF.JPG | 641-1969-2-ND,641-1969-1-ND,641-1969-6-ND | CPDU5V0-HF | Comchip Technology | Comchip Technology | TVS DIODE 5VWM 15V 0603/SOD523F | 12,267 | 0.51 | 0 | 1 | Tape & Reel (TR),Cut Tape (CT),Digi-Reel® | - | Active | Zener | - | 5V | 5.1V | 15V | 5A (8/20µs) | 75W | No | General Purpose | 15pF @ 1MHz | - | Surface Mount | 2-SMD, No Lead | 0603/SOD-523F | 1 | - | - | https://www.digikey.com/en/products/detail/comchip-technology/CPDU5V0-HF/3308690
//mm.digikey.com/Volume0/opasdata/d220001/medias/docus/1066/CPDA10R3V3U-HF.pdf | //mm.digikey.com/Volume0/opasdata/d220001/medias/images/4847/600_10-UFDFN.jpg | 641-1779-2-ND,641-1779-1-ND,641-1779-6-ND | CPDA10R3V3U-HF | Comchip Technology | Comchip Technology | TVS DIODE 3.3VWM 9.8VC | 8,422 | 0.68 | 0 | 1 | Tape & Reel (TR),Cut Tape (CT),Digi-Reel® | - | Active | Steering (Rail to Rail) | 4 | 3.3V (Max) | 4V | 9.8V (Typ) | 4A (8/20µs) | 39.2W | Yes | General Purpose | 0.4pF @ 1MHz | -55°C ~ 125°C (TJ) | Surface Mount | 10-UFDFN | - | - | - | - | https://www.digikey.com/en/products/detail/comchip-technology/CPDA10R3V3U-HF/6138890
https://www.comchiptech.com/admin/files/product/ATV50C-HF%20Series%20RevC.pdf | //mm.digikey.com/Volume0/opasdata/d220001/medias/images/6532/641%7EDO214AB%28SMC%29%7E%7E2.jpg | 641-1603-2-ND,641-1603-1-ND,641-1603-6-ND | ATV50C360JB-HF | Comchip Technology | Comchip Technology | TVS DIODE 36VWM 58.1VC DO214AB | 7,794 | 1.04 | 0 | 1 | Tape & Reel (TR),Cut Tape (CT),Digi-Reel® | - | Active | Zener | - | 36V | 40V | 58.1V | 86.1A | 5000W (5kW) | No | - | - | -55°C ~ 150°C (TJ) | Surface Mount | DO-214AB, SMC | DO-214AB (SMC) | 1 | Automotive | AEC-Q101 | https://www.digikey.com/en/products/detail/comchip-technology/ATV50C360JB-HF/5013677
https://www.comchiptech.com/admin/files/product/ATV50C-HF%20Series%20RevC.pdf | //mm.digikey.com/Volume0/opasdata/d220001/medias/images/6532/641%7EDO214AB%28SMC%29%7E%7E2.jpg | 641-1601-2-ND,641-1601-1-ND,641-1601-6-ND | ATV50C240JB-HF | Comchip Technology | Comchip Technology | TVS DIODE 24VWM 38.9VC DO214AB | 59,533 | 1.43 | 0 | 1 | Tape & Reel (TR),Cut Tape (CT),Digi-Reel® | - | Active | Zener | - | 24V | 26.7V | 38.9V | 128.5A | 5000W (5kW) | No | - | - | -55°C ~ 150°C (TJ) | Surface Mount | DO-214AB, SMC | DO-214AB (SMC) | 1 | Automotive | AEC-Q101 | https://www.digikey.com/en/products/detail/comchip-technology/ATV50C240JB-HF/5013675
https://www.comchiptech.com/admin/files/product/A5KP-G%20Series%20RevB.pdf | //mm.digikey.com/Volume0/opasdata/d220001/medias/images/6532/641%7ER6%7E%7E2.jpg | 641-2017-1-ND,641-2017-3-ND | A5KP400A-G | Comchip Technology | Comchip Technology | TVS DIODE 400VWM 648VC R6 | 193 | 3.57 | 0 | 1 | Cut Tape (CT),Tape & Box (TB) | - | Active | Zener | 1 | 400V | 447V | 648V | 7.72A | 5000W (5kW) | No | - | - | -55°C ~ 150°C (TJ) | Through Hole | R-6, Axial | R-6 | - | Automotive | AEC-Q101 | https://www.digikey.com/en/products/detail/comchip-technology/A5KP400A-G/5020000
https://www.comchiptech.com/admin/files/product/CPDQC24VE-HF%20RevC717319.pdf | //mm.digikey.com/Volume0/opasdata/d220001/medias/images/893/641%3B0402_SOD923F%3B%3B2.jpg | 641-1891-2-ND,641-1891-1-ND,641-1891-6-ND | CPDQC24VE-HF | Comchip Technology | Comchip Technology | TVS DIODE 24VWM 46VC 0402C | 14,060 | 0.1 | 0 | 1 | Tape & Reel (TR),Cut Tape (CT),Digi-Reel® | - | Active | Zener | - | 24V (Max) | 26.5V | 46V | 3A (8/20µs) | 138W | No | General Purpose | 13pF @ 1MHz | -55°C ~ 125°C (TJ) | Surface Mount | 0402 (1006 Metric) | 0402C/SOD-923F | 1 | - | - | https://www.digikey.com/en/products/detail/comchip-technology/CPDQC24VE-HF/7100738
https://www.comchiptech.com/admin/files/product/CPDQC5V0ESPC-HF%20RevA940311.pdf | //mm.digikey.com/Volume0/opasdata/d220001/medias/images/893/641%3B0402_SOD923F%3B%3B2.jpg | 641-1895-2-ND,641-1895-1-ND,641-1895-6-ND | CPDQC5V0ESPC-HF | Comchip Technology | Comchip Technology | TVS DIODE 5VWM 25V 0402C/SOD923F | 10,367 | 0.17 | 0 | 1 | Tape & Reel (TR),Cut Tape (CT),Digi-Reel® | - | Active | Zener | - | 5V (Max) | 7V | 25V | 4A (8/20µs) | 100W | No | General Purpose | 0.28pF @ 1MHz | -40°C ~ 125°C (TJ) | Surface Mount | 0402 (1006 Metric) | 0402C/SOD-923F | 1 | - | - | https://www.digikey.com/en/products/detail/comchip-technology/CPDQC5V0ESPC-HF/7100742
https://www.comchiptech.com/admin/files/product/CPDH5V0P-HF RevA006229.pdf | //mm.digikey.com/Volume0/opasdata/d220001/medias/images/6349/641%7ESOD523%7E%7E2.jpg | 641-1774-2-ND,641-1774-1-ND,641-1774-6-ND | CPDH5V0P-HF | Comchip Technology | Comchip Technology | TVS DIODE 5VWM 13VC SOD523 | 98,242 | 0.25 | 0 | 1 | Tape & Reel (TR),Cut Tape (CT),Digi-Reel® | - | Active | Zener | - | 5V (Max) | 5.6V | 13V | 3A (8/20µs) | 39W | No | General Purpose | 3pF @ 1MHz | -40°C ~ 150°C (TJ) | Surface Mount | SC-79, SOD-523 | SOD-523 | 1 | - | - | https://www.digikey.com/en/products/detail/comchip-technology/CPDH5V0P-HF/6138885
https://www.comchiptech.com/admin/files/product/ACPDQC5V0U-HF%20RevC352616.pdf | //mm.digikey.com/Volume0/opasdata/d220001/medias/images/893/641%3B0402_SOD923F%3B%3B2.jpg | 641-1517-2-ND,641-1517-1-ND,641-1517-6-ND | ACPDQC5V0U-HF | Comchip Technology | Comchip Technology | TVS DIODE 5VWM 12V 0402C/SOD923F | 18,133 | 0.25 | 0 | 1 | Tape & Reel (TR),Cut Tape (CT),Digi-Reel® | - | Active | Zener | 1 | 5V | 6V | 12V | 15A (8/20µs) | 180W | No | - | 130pF @ 1MHz | - | Surface Mount | SOD-923 | 0402C/SOD-923F | - | Automotive | AEC-Q101 | https://www.digikey.com/en/products/detail/comchip-technology/ACPDQC5V0U-HF/4835660
https://www.comchiptech.com/admin/files/product/CPDQR12V0U-HF RevB423442.pdf | //mm.digikey.com/Volume0/opasdata/d220001/medias/images/6532/641%7E0402%28SOD923F%29%7E%7E2.jpg | 641-1408-2-ND,641-1408-1-ND,641-1408-6-ND | CPDQR12V0U | Comchip Technology | Comchip Technology | TVS DIODE 12VWM 24V 0402/SOD923F | 15,091 | 0.29 | 0 | 1 | Tape & Reel (TR),Cut Tape (CT),Digi-Reel® | - | Active | Zener | 1 | 12V | 13.3V | 24V | 5A (8/20µs) | 120W | No | General Purpose | 60pF @ 1MHz | - | Surface Mount | 0402 (1006 Metric) | 0402/SOD-923F | - | - | - | https://www.digikey.com/en/products/detail/comchip-technology/CPDQR12V0U/2075744
https://www.comchiptech.com/admin/files/product/AQW-G7002%20ACPDQC5V0-HF%20RevC.pdf | //mm.digikey.com/Volume0/opasdata/d220001/medias/images/893/641%3B0402_SOD923F%3B%3B2.jpg | 641-1516-2-ND,641-1516-1-ND,641-1516-6-ND | ACPDQC5V0-HF | Comchip Technology | Comchip Technology | TVS DIODE 5VWM 15V 0402C/SOD923F | 4,536 | 0.3 | 0 | 1 | Tape & Reel (TR),Cut Tape (CT),Digi-Reel® | - | Active | Zener | - | 5V | 5.1V | 15V | 5A (8/20µs) | 75W | No | - | 15pF @ 1MHz | - | Surface Mount | SOD-923 | 0402C/SOD-923F | 1 | Automotive | AEC-Q101 | https://www.digikey.com/en/products/detail/comchip-technology/ACPDQC5V0-HF/4835657
https://www.comchiptech.com/admin/files/product/QW-G7109%20CPDQC3V3AU-HF%20RevB.pdf | //mm.digikey.com/Volume0/opasdata/d220001/medias/images/6349/641%7E0402C%28SOD923F%29%7E%7E2.jpg | 641-2043-2-ND,641-2043-1-ND,641-2043-6-ND | CPDQC3V3AU-HF | Comchip Technology | Comchip Technology | TVS DIODE 3.3VWM 14VC 0402C | 3,570 | 0.31 | 0 | 1 | Tape & Reel (TR),Cut Tape (CT),Digi-Reel® | - | Active | Zener | 1 | 3.3V (Max) | 4.2V | 14V | 4A (8/20µs) | 56W | No | General Purpose | 0.4pF @ 1MHz | -55°C ~ 125°C (TJ) | Surface Mount | 0402 (1006 Metric) | 0402C/SOD-923F | - | - | - | https://www.digikey.com/en/products/detail/comchip-technology/CPDQC3V3AU-HF/10106873
https://www.comchiptech.com/admin/files/product/CPDUC5V0USP-HF RevA664050.pdf | //mm.digikey.com/Volume0/opasdata/d220001/medias/images/4847/641_0603%20%281608%20metric%29.jpg | 641-1765-2-ND,641-1765-1-ND,641-1765-6-ND | CPDUC5V0USP-HF | Comchip Technology | Comchip Technology | TVS DIODE 5VWM 20V 0603C/SOD523F | 20,484 | 0.32 | 0 | 1 | Tape & Reel (TR),Cut Tape (CT),Digi-Reel® | - | Active | Zener | 1 | 5V (Max) | 5.4V | 20V | 3A (8/20µs) | 60W | No | General Purpose | 0.6pF @ 1MHz | -55°C ~ 150°C (TJ) | Surface Mount | 0603 (1608 Metric) | 0603C/SOD-523F | - | - | - | https://www.digikey.com/en/products/detail/comchip-technology/CPDUC5V0USP-HF/5683915
https://www.comchiptech.com/admin/files/product/QW-G7085%20CPDUR5V0CSP-HF%20RevB.pdf | //mm.digikey.com/Volume0/opasdata/d220001/medias/images/4844/641_X2SON.jpg | 641-CPDUR5V0CSP-HFTR-ND,641-CPDUR5V0CSP-HFCT-ND,641-CPDUR5V0CSP-HFDKR-ND | CPDUR5V0CSP-HF | Comchip Technology | Comchip Technology | TVS DIODE 5VWM 20V 0603/SOD523F | 5,185 | 0.33 | 0 | 1 | Tape & Reel (TR),Cut Tape (CT),Digi-Reel® | - | Active | Zener | - | 5V (Max) | 6V | 20V | 3A | 60W | No | General Purpose | 0.4pF @ 1MHz | -55°C ~ 150°C (TJ) | Surface Mount | 0603 (1608 Metric) | 0603/SOD-523F | 1 | - | - | https://www.digikey.com/en/products/detail/comchip-technology/CPDUR5V0CSP-HF/13981625
https://www.comchiptech.com/admin/files/product/CPDU12V0U-HF RevC203089.pdf | //mm.digikey.com/Volume0/opasdata/d220001/medias/images/921/641-SOD-523.jpg | 641-2097-2-ND,641-2097-1-ND,641-2097-6-ND | CPDU12V0U-HF | Comchip Technology | Comchip Technology | TVS DIODE 12VWM 24V 0603/SOD523F | 8,397 | 0.34 | 0 | 1 | Tape & Reel (TR),Cut Tape (CT),Digi-Reel® | - | Active | Zener | 1 | 12V | 13.3V | 24V | 5A (8/20µs) | 120W | No | General Purpose | 60pF @ 1MHz | - | Surface Mount | 2-SMD, No Lead | 0603/SOD-523F | - | - | - | https://www.digikey.com/en/products/detail/comchip-technology/CPDU12V0U-HF/3308684
https://www.comchiptech.com/admin/files/product/ATV02W-HF%20series%20RevC.pdf | //mm.digikey.com/Volume0/opasdata/d220001/medias/images/6296/641%7ESOD123F%7E%7E2.jpg | 641-2019-2-ND,641-2019-1-ND,641-2019-6-ND | ATV02W700B-HF | Comchip Technology | Comchip Technology | TVS DIODE 70VWM 113VC SOD123F | 6,100 | 0.34 | 0 | 1 | Tape & Reel (TR),Cut Tape (CT),Digi-Reel® | - | Active | Zener | - | 70V | 77.8V | 113V | 1.77A | 200W | No | - | - | -55°C ~ 150°C (TJ) | Surface Mount | SOD-123F | SOD-123F | 1 | Automotive | AEC-Q101 | https://www.digikey.com/en/products/detail/comchip-technology/ATV02W700B-HF/5020282
https://www.comchiptech.com/admin/files/product/CPDZ3V3U-HF RevC283628.pdf | //mm.digikey.com/Volume0/opasdata/d220001/medias/images/2497/ESD%20Series%200201.jpg | 641-1483-2-ND,641-1483-1-ND,641-1483-6-ND | CPDZ3V3U-HF | Comchip Technology | Comchip Technology | TVS DIODE 3.3VWM 10.6VC 0201 | 40,382 | 0.35 | 0 | 1 | Tape & Reel (TR),Cut Tape (CT),Digi-Reel® | - | Active | Zener | 1 | 3.3V (Max) | 5.7V | 10.6V | 6.5A (8/20µs) | 70W | No | General Purpose | 35pF @ 1MHz | -40°C ~ 125°C (TA) | Surface Mount | 0201 (0603 Metric) | 0201/DFN0603 | - | - | - | https://www.digikey.com/en/products/detail/comchip-technology/CPDZ3V3U-HF/3726299
https://www.comchiptech.com/admin/files/product/CPDQC5V0-HF RevB672304.pdf | //mm.digikey.com/Volume0/opasdata/d220001/medias/images/893/641%3B0402_SOD923F%3B%3B2.jpg | 641-1523-2-ND,641-1523-1-ND,641-1523-6-ND | CPDQC5V0-HF | Comchip Technology | Comchip Technology | TVS DIODE 5VWM 15V 0402C/SOD923F | 2,926 | 0.35 | 0 | 1 | Tape & Reel (TR),Cut Tape (CT),Digi-Reel® | - | Active | Zener | - | 5V | 5.1V | 15V | 5A (8/20µs) | 75W | No | General Purpose | 15pF @ 1MHz | - | Surface Mount | SOD-923 | 0402C/SOD-923F | 1 | - | - | https://www.digikey.com/en/products/detail/comchip-technology/CPDQC5V0-HF/4835678
https://www.comchiptech.com/admin/files/product/CPDQC5V0HE-HF RevC673360.pdf | //mm.digikey.com/Volume0/opasdata/d220001/medias/images/6349/641%7E0402C%28SOD923F%29%7E%7E2.jpg | 641-1758-2-ND,641-1758-1-ND,641-1758-6-ND | CPDQC5V0HE-HF | Comchip Technology | Comchip Technology | TVS DIODE 5VWM 16V 0402C/SOD923F | 2,287 | 0.36 | 0 | 1 | Tape & Reel (TR),Cut Tape (CT),Digi-Reel® | - | Active | Zener | - | 5V (Max) | 5.5V | 16V | 8A (8/20µs) | 128W | No | General Purpose | 15pF @ 1MHz | -40°C ~ 125°C (TJ) | Surface Mount | 0402 (1006 Metric) | 0402C/SOD-923F | 1 | - | - | https://www.digikey.com/en/products/detail/comchip-technology/CPDQC5V0HE-HF/5683909
https://www.comchiptech.com/admin/files/product/CPDF%20Series-HF-RevC%20cdr393147.pdf | //mm.digikey.com/Volume0/opasdata/d220001/medias/images/6532/641%7E1005%28SOD323F%29%7E%7E2.jpg | 641-2004-2-ND,641-2004-1-ND,641-2004-6-ND | CPDF5V0-HF | Comchip Technology | Comchip Technology | TVS DIODE 5VWM 10V 1005/SOD323F | 7,890 | 0.37 | 0 | 1 | Tape & Reel (TR),Cut Tape (CT),Digi-Reel® | - | Active | Zener | - | 5V | 5.1V | 10V | 1A (8/20µs) | 75W | No | General Purpose | 15pF @ 1MHz | - | Surface Mount | 1005 (2512 Metric) | 1005/SOD-323F | 1 | - | - | https://www.digikey.com/en/products/detail/comchip-technology/CPDF5V0-HF/3308649
https://www.comchiptech.com/admin/files/product/TV02W-G%20series%20RevE.pdf | //mm.digikey.com/Volume0/opasdata/d220001/medias/images/6241/641%7ESOD123%7E%7E2.jpg | 641-1985-2-ND,641-1985-1-ND,641-1985-6-ND | TV02W480-G | Comchip Technology | Comchip Technology | TVS DIODE 48VWM 77.4VC SOD123 | 5,473 | 0.37 | 0 | 1 | Tape & Reel (TR),Cut Tape (CT),Digi-Reel® | - | Active | Zener | 1 | 48V | 53.3V | 77.4V | 2.58A | 200W | No | General Purpose | - | -55°C ~ 150°C (TJ) | Surface Mount | SOD-123 | SOD-123 | - | - | - | https://www.digikey.com/en/products/detail/comchip-technology/TV02W480-G/3305180
https://www.comchiptech.com/admin/files/product/CPDF%20Series-HF-RevC%20cdr393147.pdf | //mm.digikey.com/Volume0/opasdata/d220001/medias/images/6532/641%7E1005%28SOD323F%29%7E%7E2.jpg | 641-1966-2-ND,641-1966-1-ND,641-1966-6-ND | CPDF12V-HF | Comchip Technology | Comchip Technology | TVS DIODE 12VWM 25V 1005/SOD323F | 2,474 | 0.37 | 0 | 1 | Tape & Reel (TR),Cut Tape (CT),Digi-Reel® | - | Active | Zener | - | 12V | 13V | 25V | 1A (8/20µs) | 25W | No | General Purpose | 12pF @ 1MHz | - | Surface Mount | 1005 (2512 Metric) | 1005/SOD-323F | 1 | - | - | https://www.digikey.com/en/products/detail/comchip-technology/CPDF12V-HF/3308642
https://www.comchiptech.com/admin/files/product/CPDZC5V0SPC-HF RevA914991.pdf | - | 641-1868-2-ND,641-1868-1-ND,641-1868-6-ND | CPDZC5V0SPC-HF | Comchip Technology | Comchip Technology | TVS DIODE 5VWM 30VC 0201/DFN0603 | 4,900 | 0.38 | 0 | 1 | Tape & Reel (TR),Cut Tape (CT),Digi-Reel® | - | Active | Zener | - | 5V (Max) | 6V | 30V (Typ) | 2A (8/20µs) | 30W | No | General Purpose | 0.2pF @ 1MHz | -40°C ~ 125°C (TJ) | Surface Mount | 0201 (0603 Metric) | 0201/DFN0603 | 1 | - | - | https://www.digikey.com/en/products/detail/comchip-technology/CPDZC5V0SPC-HF/7100718
https://www.comchiptech.com/admin/files/product/ATV02W-HF%20series%20RevC.pdf | //mm.digikey.com/Volume0/opasdata/d220001/medias/images/6296/641%7ESOD123F%7E%7E2.jpg | 641-2083-2-ND,641-2083-1-ND,641-2083-6-ND | ATV02W181B-HF | Comchip Technology | Comchip Technology | TVS DIODE 180VWM 292VC SOD123F | 151,657 | 0.39 | 0 | 1 | Tape & Reel (TR),Cut Tape (CT),Digi-Reel® | - | Active | Zener | - | 180V | 200V | 292V | 690mA | 200W | No | - | - | -55°C ~ 150°C (TJ) | Surface Mount | SOD-123F | SOD-123F | 1 | Automotive | AEC-Q101 | https://www.digikey.com/en/products/detail/comchip-technology/ATV02W181B-HF/5020244
https://www.comchiptech.com/admin/files/product/TV02W-G%20series%20RevE.pdf | //mm.digikey.com/Volume0/opasdata/d220001/medias/images/6241/641%7ESOD123%7E%7E2.jpg | 641-1957-2-ND,641-1957-1-ND,641-1957-6-ND | TV02W280B-G | Comchip Technology | Comchip Technology | TVS DIODE 28VWM 45.4VC SOD123 | 7,223 | 0.39 | 0 | 1 | Tape & Reel (TR),Cut Tape (CT),Digi-Reel® | - | Active | Zener | - | 28V | 31.1V | 45.4V | 4.41A | 200W | No | General Purpose | - | -55°C ~ 150°C (TJ) | Surface Mount | SOD-123 | SOD-123 | 1 | - | - | https://www.digikey.com/en/products/detail/comchip-technology/TV02W280B-G/3305154
https://www.comchiptech.com/admin/files/product/QW-G7142%20CPDQC5V0BHT-HF%20RevA.pdf | //mm.digikey.com/Volume0/opasdata/d220001/medias/images/6349/641%7E0402C%28SOD923F%29%7E%7E2.jpg | 641-CPDQC5V0BHT-HFTR-ND,641-CPDQC5V0BHT-HFCT-ND,641-CPDQC5V0BHT-HFDKR-ND | CPDQC5V0BHT-HF | Comchip Technology | Comchip Technology | TVS DIODE 5VWM 15V 0402C/SOD923F | 5,000 | 0.39 | 0 | 1 | Tape & Reel (TR),Cut Tape (CT),Digi-Reel® | - | Active | Zener | - | 5V (Max) | 6V | 15V (Typ) | 40A (8/20µs) | 600W | No | General Purpose | 45pF @ 1MHz | -55°C ~ 125°C (TJ) | Surface Mount | 0402 (1006 Metric) | 0402C/SOD-923F | 1 | - | - | https://www.digikey.com/en/products/detail/comchip-technology/CPDQC5V0BHT-HF/16740257
https://www.comchiptech.com/admin/files/product/QW-G7110%20CPDQC12V-HF%20RevB.pdf | //mm.digikey.com/Volume0/opasdata/d220001/medias/images/6349/641%7E0402C%28SOD923F%29%7E%7E2.jpg | 641-2049-2-ND,641-2049-1-ND,641-2049-6-ND | CPDQC12V-HF | Comchip Technology | Comchip Technology | TVS DIODE 12VWM 25VC 0402C | 15,981 | 0.4 | 0 | 1 | Tape & Reel (TR),Cut Tape (CT),Digi-Reel® | - | Active | Zener | - | 12V (Max) | 13V | 25V | 1A (8/20µs) | 25W | No | General Purpose | 12pF @ 1MHz | -40°C ~ 125°C (TJ) | Surface Mount | 0402 (1006 Metric) | 0402C/SOD-923F | 1 | - | - | https://www.digikey.com/en/products/detail/comchip-technology/CPDQC12V-HF/10106879
https://www.comchiptech.com/admin/files/product/CPDF5V0U-HF RevC839496.pdf | //mm.digikey.com/Volume0/opasdata/d220001/medias/images/6532/641%7E1005%28SOD323F%29%7E%7E2.jpg | 641-1290-2-ND,641-1290-1-ND,641-1290-6-ND | CPDF5V0U | Comchip Technology | Comchip Technology | TVS DIODE 5VWM 12.5VC 1005 | 9,193 | 0.4 | 0 | 1 | Tape & Reel (TR),Cut Tape (CT),Digi-Reel® | - | Active | Zener | 1 | 5V | 6V | 12.5V | 16A (8/20µs) | 200W | No | General Purpose | 90pF @ 1MHz | - | Surface Mount | 1005 (2512 Metric) | 1005/SOD-323F | - | - | - | https://www.digikey.com/en/products/detail/comchip-technology/CPDF5V0U/1973524
https://www.comchiptech.com/admin/files/product/ATV04A-HF%20Series%20RevB.pdf | //mm.digikey.com/Volume0/opasdata/d220001/medias/images/6349/641%7EDO214AC%28SMA%29%7E%7E2.jpg | 641-2092-2-ND,641-2092-1-ND,641-2092-6-ND | ATV04A580JB-HF | Comchip Technology | Comchip Technology | TVS DIODE 58VWM 93.6VC DO214AC | 5,000 | 0.4 | 0 | 1 | Tape & Reel (TR),Cut Tape (CT),Digi-Reel® | - | Active | Zener | - | 58V | 64.4V | 93.6V | 4.27A | 400W | No | - | - | -55°C ~ 150°C (TJ) | Surface Mount | DO-214AC, SMA | DO-214AC (SMA) | 1 | Automotive | AEC-Q101 | https://www.digikey.com/en/products/detail/comchip-technology/ATV04A580JB-HF/5020378
https://www.comchiptech.com/admin/files/product/TV02W-G%20series%20RevE.pdf | //mm.digikey.com/Volume0/opasdata/d220001/medias/images/6241/641%7ESOD123%7E%7E2.jpg | 641-2066-2-ND,641-2066-1-ND,641-2066-6-ND | TV02W150B-G | Comchip Technology | Comchip Technology | TVS DIODE 15VWM 24.4VC SOD123 | 3,810 | 0.4 | 0 | 1 | Tape & Reel (TR),Cut Tape (CT),Digi-Reel® | - | Active | Zener | - | 15V | 16.7V | 24.4V | 8.2A | 200W | No | General Purpose | - | -55°C ~ 150°C (TJ) | Surface Mount | SOD-123 | SOD-123 | 1 | - | - | https://www.digikey.com/en/products/detail/comchip-technology/TV02W150B-G/3305098
https://www.comchiptech.com/admin/files/product/CPDER5V0U-HF-RevD839034.pdf | //mm.digikey.com/Volume0/opasdata/d220001/medias/images/11/CPDERT5V0.jpg | 641-1289-2-ND,641-1289-1-ND,641-1289-6-ND | CPDER5V0U | Comchip Technology | Comchip Technology | TVS DIODE 5VWM 12.5VC 0503 | 1,404 | 0.4 | 0 | 1 | Tape & Reel (TR),Cut Tape (CT),Digi-Reel® | - | Active | Zener | 1 | 5V | 6V | 12.5V | 16A (8/20µs) | 200W | No | General Purpose | 90pF @ 1MHz | - | Surface Mount | 0503 (1308 Metric) | 0503/SOD-723F | - | - | - | https://www.digikey.com/en/products/detail/comchip-technology/CPDER5V0U/1973523
https://www.comchiptech.com/admin/files/product/ACPDQC24VE-HF%20RevA727899.pdf | //mm.digikey.com/Volume0/opasdata/d220001/medias/images/893/641%3B0402_SOD923F%3B%3B2.jpg | 641-1883-2-ND,641-1883-1-ND,641-1883-6-ND | ACPDQC24VE-HF | Comchip Technology | Comchip Technology | TVS DIODE 24VWM 44VC 0402C | 1,990 | 0.41 | 0 | 1 | Tape & Reel (TR),Cut Tape (CT),Digi-Reel® | - | Active | Zener | - | 24V (Max) | 26.5V | 44V | 2.5A (8/20µs) | 110W | No | - | 16pF @ 1MHz | -55°C ~ 125°C (TJ) | Surface Mount | 0402 (1006 Metric) | 0402C/SOD-923F | 1 | Automotive | AEC-Q101 | https://www.digikey.com/en/products/detail/comchip-technology/ACPDQC24VE-HF/7100733
https://www.comchiptech.com/admin/files/product/ACPDQC5V0ESPC-HF%20RevA925610.pdf | //mm.digikey.com/Volume0/opasdata/d220001/medias/images/6349/641%7E0402C%28SOD923F%29%7E%7E2.jpg | 641-2059-2-ND,641-2059-1-ND,641-2059-6-ND | ACPDQC5V0ESPC-HF | Comchip Technology | Comchip Technology | TVS DIODE 5VWM 35V 0402C/SOD923F | 14,353 | 0.42 | 0 | 1 | Tape & Reel (TR),Cut Tape (CT),Digi-Reel® | - | Active | Zener | - | 5V (Max) | 7V | 35V (Typ) | 4A (8/20µs) | 100W | No | - | 0.28pF @ 1MHz | -40°C ~ 125°C (TJ) | Surface Mount | 0402 (1006 Metric) | 0402C/SOD-923F | 1 | Automotive | AEC-Q101 | https://www.digikey.com/en/products/detail/comchip-technology/ACPDQC5V0ESPC-HF/10106889
https://www.comchiptech.com/admin/files/product/ACPDQC5V0CSP-HF%20RevA449708.pdf | //mm.digikey.com/Volume0/opasdata/d220001/medias/images/6349/641%7E0402C%28SOD923F%29%7E%7E2.jpg | 641-1783-2-ND,641-1783-1-ND,641-1783-6-ND | ACPDQC5V0CSP-HF | Comchip Technology | Comchip Technology | TVS DIODE 5VWM 20V 0402C/SOD923F | 10,836 | 0.43 | 0 | 1 | Tape & Reel (TR),Cut Tape (CT),Digi-Reel® | - | Active | Zener | - | 5V (Max) | 6V | 20V | 3A (8/20µs) | 60W | No | - | 0.3pF @ 1MHz | -55°C ~ 150°C (TJ) | Surface Mount | 0402 (1006 Metric) | 0402C/SOD-923F | 1 | Automotive | AEC-Q101 | https://www.digikey.com/en/products/detail/comchip-technology/ACPDQC5V0CSP-HF/6138894
https://www.comchiptech.com/admin/files/product/ATV02W-HF%20series%20RevC.pdf | //mm.digikey.com/Volume0/opasdata/d220001/medias/images/6296/641%7ESOD123F%7E%7E2.jpg | 641-1979-2-ND,641-1979-1-ND,641-1979-6-ND | ATV02W600-HF | Comchip Technology | Comchip Technology | TVS DIODE 60VWM 96.8VC SOD123F | 3,000 | 0.45 | 0 | 1 | Tape & Reel (TR),Cut Tape (CT),Digi-Reel® | - | Active | Zener | 1 | 60V | 66.7V | 96.8V | 2.07A | 200W | No | - | - | -55°C ~ 150°C (TJ) | Surface Mount | SOD-123F | SOD-123F | - | Automotive | AEC-Q101 | https://www.digikey.com/en/products/detail/comchip-technology/ATV02W600-HF/5020275
https://www.comchiptech.com/admin/files/product/AQW-G7039%20ACPDZC3V3HT-HF%20RevA.PDF | //mm.digikey.com/Volume0/opasdata/d220001/medias/images/6245/641%7E0201%28DFN0603%29%7E%7E2.jpg | 641-ACPDZC3V3HT-HFTR-ND,641-ACPDZC3V3HT-HFCT-ND,641-ACPDZC3V3HT-HFDKR-ND | ACPDZC3V3HT-HF | Comchip Technology | Comchip Technology | TVS DIODE 3.3VWM 7V 0201/DFN0603 | 10,000 | 0.47 | 0 | 1 | Tape & Reel (TR),Cut Tape (CT),Digi-Reel® | - | Active | Zener | - | 3.3V (Max) | 3.7V | 7V (Typ) | 17A (8/20µs) | 119W | No | - | 38pF @ 1MHz | -55°C ~ 125°C (TJ) | Surface Mount | 0201 (0603 Metric) | 0201/DFN0603 | 1 | Automotive | AEC-Q101 | https://www.digikey.com/en/products/detail/comchip-technology/ACPDZC3V3HT-HF/16276634
https://www.comchiptech.com/admin/files/product/CPDU5V0U-HF RevE841255.pdf | //mm.digikey.com/Volume0/opasdata/d220001/medias/images/312/Comchip-0603-SOD-523F.jpg | 641-CPDU5V0UT-HFTR-ND,641-CPDU5V0UT-HFCT-ND,641-CPDU5V0UT-HFDKR-ND | CPDU5V0UT-HF | Comchip Technology | Comchip Technology | TVS DIODE 5VWM 12V 0603/SOD523F | 380,018 | 0.48 | 0 | 1 | Tape & Reel (TR),Cut Tape (CT),Digi-Reel® | - | Active | Zener | 1 | 5V (Max) | 6V | 12V | 15A (8/20µs) | 180W | No | General Purpose | 130pF @ 1MHz | -40°C ~ 125°C (TJ) | Surface Mount | 2-SMD, No Lead | 0603/SOD-523F | - | - | - | https://www.digikey.com/en/products/detail/comchip-technology/CPDU5V0UT-HF/9696316
https://www.comchiptech.com/admin/files/product/QW-JP097%20ESD4V5DH-HF%20RevA.pdf | //mm.digikey.com/Volume0/opasdata/d220001/medias/images/2615/ESD4V5DH-HF.jpg | 641-ESD4V5DH-HFTR-ND,641-ESD4V5DH-HFCT-ND,641-ESD4V5DH-HFDKR-ND | ESD4V5DH-HF | Comchip Technology | Comchip Technology | TVS DIODE 4.5VWM 10VC DFN16102L | 7,727 | 0.48 | 0 | 1 | Tape & Reel (TR),Cut Tape (CT),Digi-Reel® | - | Active | Zener | 1 | 4.5V (Max) | 5.5V | 10V | 105A (8/20µs) | 1000W (1kW) | No | General Purpose | 330pF @ 1MHz | -55°C ~ 125°C (TJ) | Surface Mount | 2-UDFN | DFN1610-2L | - | - | - | https://www.digikey.com/en/products/detail/comchip-technology/ESD4V5DH-HF/16740248
https://www.comchiptech.com/admin/files/product/P6KE-G Series RevE.pdf | //mm.digikey.com/Volume0/opasdata/d220001/medias/images/6532/641%7EDO15%7E%7E2.jpg | 641-2024-1-ND,641-2024-3-ND | P6KE6.8A-G | Comchip Technology | Comchip Technology | TVS DIODE 5.8VWM 10.5VC DO15 | 2,192 | 0.53 | 0 | 1 | Cut Tape (CT),Tape & Box (TB) | - | Active | Zener | 1 | 5.8V | 6.45V | 10.5V | 57.14A | 600W | No | General Purpose | - | -55°C ~ 150°C (TJ) | Through Hole | DO-204AC, DO-15, Axial | DO-15 | - | - | - | https://www.digikey.com/en/products/detail/comchip-technology/P6KE6-8A-G/3304251
https://www.comchiptech.com/admin/files/product/CPDT6-24V4-HF RevB592145.pdf | //mm.digikey.com/Volume0/opasdata/d220001/medias/images/6349/641%7ESOT23-6%7E%7E6.jpg | 641-1087-2-ND,641-1087-1-ND,641-1087-6-ND | CPDT6-24V4-HF | Comchip Technology | Comchip Technology | TVS DIODE 24VWM 47VC SOT23-6 | 26,117 | 0.63 | 0 | 1 | Tape & Reel (TR),Cut Tape (CT),Digi-Reel® | - | Active | Zener | - | 24V | 25V | 47V | 1A (8/20µs) | 47W | No | General Purpose | - | - | Surface Mount | SOT-23-6 | SOT-23-6 | 4 | - | - | https://www.digikey.com/en/products/detail/comchip-technology/CPDT6-24V4-HF/1121119
https://www.comchiptech.com/admin/files/product/CPDH5-5V0U-HF RevB471895.pdf | //mm.digikey.com/Volume0/opasdata/d220001/medias/images/4819/SOT25.jpg | 641-1292-2-ND,641-1292-1-ND,641-1292-6-ND | CPDH5-5V0U | Comchip Technology | Comchip Technology | TVS DIODE 5VWM 10VC SOT553 | 2,794 | 0.68 | 0 | 1 | Tape & Reel (TR),Cut Tape (CT),Digi-Reel® | - | Active | Zener | 4 | 5V | 6.1V | 10V | 8A (8/20µs) | 80W | No | General Purpose | 60pF @ 1MHz | - | Surface Mount | SOT-553 | SOT-553 | - | - | - | https://www.digikey.com/en/products/detail/comchip-technology/CPDH5-5V0U/1973526
https://www.comchiptech.com/admin/files/product/ATV06B-HF%20Series%20RevB.pdf | //mm.digikey.com/Volume0/opasdata/d220001/medias/images/6349/641%7EDO214AA%28SMB%29%7E%7E2.jpg | 641-1576-2-ND,641-1576-1-ND,641-1576-6-ND | ATV06B360J-HF | Comchip Technology | Comchip Technology | TVS DIODE 36VWM 58.1VC DO214AA | 6,103 | 0.8 | 0 | 1 | Tape & Reel (TR),Cut Tape (CT),Digi-Reel® | - | Active | Zener | 1 | 36V | 40V | 58.1V | 10.33A | 600W | No | - | - | -55°C ~ 150°C (TJ) | Surface Mount | DO-214AA, SMB | DO-214AA (SMB) | - | Automotive | AEC-Q101 | https://www.digikey.com/en/products/detail/comchip-technology/ATV06B360J-HF/5013650
https://www.comchiptech.com/admin/files/product/TVP06B-G Series RevC.pdf | //mm.digikey.com/Volume0/opasdata/d220001/medias/images/6349/641%7EDO214AA%28SMB%29%7E%7E2.jpg | 641-2009-2-ND,641-2009-1-ND,641-2009-6-ND | TVP06B601CA-G | Comchip Technology | Comchip Technology | TVS DIODE 513VWM 828VC DO214AA | 9,890 | 0.82 | 0 | 1 | Tape & Reel (TR),Cut Tape (CT),Digi-Reel® | - | Active | Zener | - | 513V | 570V | 828V | 720mA | 600W | No | General Purpose | - | -55°C ~ 150°C (TJ) | Surface Mount | DO-214AA, SMB | DO-214AA (SMB) | 1 | - | - | https://www.digikey.com/en/products/detail/comchip-technology/TVP06B601CA-G/3305034
https://www.comchiptech.com/admin/files/product/ATV50C-HF%20Series%20RevC.pdf | //mm.digikey.com/Volume0/opasdata/d220001/medias/images/6532/641%7EDO214AB%28SMC%29%7E%7E2.jpg | 641-1604-2-ND,641-1604-1-ND,641-1604-6-ND | ATV50C360J-HF | Comchip Technology | Comchip Technology | TVS DIODE 36VWM 58.1VC DO214AB | 9,541 | 2.03 | 0 | 1 | Tape & Reel (TR),Cut Tape (CT),Digi-Reel® | - | Active | Zener | 1 | 36V | 40V | 58.1V | 86.1A | 5000W (5kW) | No | - | - | -55°C ~ 150°C (TJ) | Surface Mount | DO-214AB, SMC | DO-214AB (SMC) | - | Automotive | AEC-Q101 | https://www.digikey.com/en/products/detail/comchip-technology/ATV50C360J-HF/5013678
https://www.comchiptech.com/admin/files/product/ATV50C-G%20Series%20RevC.pdf | //mm.digikey.com/Volume0/opasdata/d220001/medias/images/6532/641%7EDO214AB%28SMC%29%7E%7E2.jpg | 641-2084-2-ND,641-2084-1-ND,641-2084-6-ND | ATV50C280JB-HF | Comchip Technology | Comchip Technology | TVS DIODE 28VWM 45.4VC DO214AB | 2,187 | 2.03 | 0 | 1 | Tape & Reel (TR),Cut Tape (CT),Digi-Reel® | - | Active | Zener | - | 28V | 31.1V | 45.4V | 110.1A | 5000W (5kW) | No | - | - | -55°C ~ 150°C (TJ) | Surface Mount | DO-214AB, SMC | DO-214AB (SMC) | 1 | Automotive | AEC-Q101 | https://www.digikey.com/en/products/detail/comchip-technology/ATV50C280JB-HF/5020778
https://www.comchiptech.com/admin/files/product/CPDZC5V0C-HF RevA919893.pdf | - | 641-1867-2-ND,641-1867-1-ND,641-1867-6-ND | CPDZC5V0C-HF | Comchip Technology | Comchip Technology | TVS DIODE 5VWM 15VC 0201/DFN0603 | 8,396 | 0.21 | 0 | 1 | Tape & Reel (TR),Cut Tape (CT),Digi-Reel® | - | Active | Zener | - | 5V (Max) | 5.5V | 15V | 2A (8/20µs) | 30W | No | General Purpose | 3pF @ 1MHz | -40°C ~ 125°C (TJ) | Surface Mount | 0201 (0603 Metric) | 0201/DFN0603 | 1 | - | - | https://www.digikey.com/en/products/detail/comchip-technology/CPDZC5V0C-HF/7100717
https://www.comchiptech.com/admin/files/product/CPDFR5V0R-HF RevA507012.pdf | //mm.digikey.com/Volume0/opasdata/d220001/medias/images/2603/MFG_1005%20%282512%20metric%29%20Pkg.jpg | 641-1781-2-ND,641-1781-1-ND,641-1781-6-ND | CPDFR5V0R-HF | Comchip Technology | Comchip Technology | TVS DIODE 5VWM 14V 1005/SOD323F | 2,469 | 0.22 | 0 | 1 | Tape & Reel (TR),Cut Tape (CT),Digi-Reel® | - | Active | Zener | - | 5V (Max) | 5.6V | 14V | 11A (8/20µs) | 150W | No | General Purpose | 20pF @ 1MHz | -40°C ~ 150°C (TJ) | Surface Mount | 1005 (2512 Metric) | 1005/SOD-323F | 1 | - | - | https://www.digikey.com/en/products/detail/comchip-technology/CPDFR5V0R-HF/6138892
https://www.comchiptech.com/admin/files/product/QW-G7106%20CPDQC3V3R-HF%20RevB.pdf | //mm.digikey.com/Volume0/opasdata/d220001/medias/images/6349/641%7E0402C%28SOD923F%29%7E%7E2.jpg | 641-2044-2-ND,641-2044-1-ND,641-2044-6-ND | CPDQC3V3R-HF | Comchip Technology | Comchip Technology | TVS DIODE 3.3VWM 18VC 0402C | 4,800 | 0.27 | 0 | 1 | Tape & Reel (TR),Cut Tape (CT),Digi-Reel® | - | Active | Zener | - | 3.3V (Max) | 5V | 18V | 2A (8/20µs) | 36W | No | General Purpose | 18pF @ 1MHz | -55°C ~ 150°C (TJ) | Surface Mount | 0402 (1006 Metric) | 0402C/SOD-923F | 1 | - | - | https://www.digikey.com/en/products/detail/comchip-technology/CPDQC3V3R-HF/10106874
https://www.comchiptech.com/admin/files/product/TV04A-G Series RevG.pdf | //mm.digikey.com/Volume0/opasdata/d220001/medias/images/6349/641%7EDO214AC%28SMA%29%7E%7E2.jpg | 641-1240-2-ND,641-1240-1-ND,641-1240-6-ND | TV04A240JB-G | Comchip Technology | Comchip Technology | TVS DIODE 24VWM 38.9VC DO214AC | 27,516 | 0.28 | 0 | 1 | Tape & Reel (TR),Cut Tape (CT),Digi-Reel® | - | Active | Zener | - | 24V | 26.7V | 38.9V | 10.28A | 400W | No | General Purpose | - | -55°C ~ 150°C (TJ) | Surface Mount | DO-214AC, SMA | DO-214AC (SMA) | 1 | - | - | https://www.digikey.com/en/products/detail/comchip-technology/TV04A240JB-G/1678610
https://www.comchiptech.com/admin/files/product/AQW-G7055%20ACPDZC5V0HA-HF%20RevA.pdf | //mm.digikey.com/Volume0/opasdata/d220001/medias/images/6245/641%7E0201%28DFN0603%29%7E%7E2.jpg | 641-ACPDZC5V0HA-HFTR-ND,641-ACPDZC5V0HA-HFCT-ND,641-ACPDZC5V0HA-HFDKR-ND | ACPDZC5V0HA-HF | Comchip Technology | Comchip Technology | TVS DIODE 5VWM 11VC 0201/DFN0603 | 10,000 | 0.28 | 0 | 1 | Tape & Reel (TR),Cut Tape (CT),Digi-Reel® | - | Active | Zener | - | 5V (Max) | 6V | 11V | 8A (8/20µs) | 88W | No | - | 17pF @ 1MHz | -55°C ~ 125°C (TJ) | Surface Mount | 0201 (0603 Metric) | 0201/DFN0603 | 1 | Automotive | AEC-Q101 | https://www.digikey.com/en/products/detail/comchip-technology/ACPDZC5V0HA-HF/16740295
https://www.comchiptech.com/admin/files/product/AQW-G7053%20ACPDZC5V0B-HF%20RevA.pdf | //mm.digikey.com/Volume0/opasdata/d220001/medias/images/6245/641%7E0201%28DFN0603%29%7E%7E2.jpg | 641-ACPDZC5V0B-HFTR-ND,641-ACPDZC5V0B-HFCT-ND,641-ACPDZC5V0B-HFDKR-ND | ACPDZC5V0B-HF | Comchip Technology | Comchip Technology | TVS DIODE 5VWM 25VC 0201/DFN0603 | 9,790 | 0.28 | 0 | 1 | Tape & Reel (TR),Cut Tape (CT),Digi-Reel® | - | Active | Zener | - | 5V (Max) | 6V | 25V | 4A (8/20µs) | 100W | No | - | 0.23pF @ 1MHz | -55°C ~ 125°C (TJ) | Surface Mount | 0201 (0603 Metric) | 0201/DFN0603 | 1 | Automotive | AEC-Q101 | https://www.digikey.com/en/products/detail/comchip-technology/ACPDZC5V0B-HF/16740233
https://www.comchiptech.com/admin/files/product/AQW-G7034%20ACPDZC12V0B-HF%20RevA.pdf | //mm.digikey.com/Volume0/opasdata/d220001/medias/images/6245/641%7E0201%28DFN0603%29%7E%7E2.jpg | 641-ACPDZC12V0B-HFTR-ND,641-ACPDZC12V0B-HFCT-ND,641-ACPDZC12V0B-HFDKR-ND | ACPDZC12V0B-HF | Comchip Technology | Comchip Technology | TVS DIODE 12VWM 28V 0201/DFN0603 | 9,485 | 0.3 | 0 | 1 | Tape & Reel (TR),Cut Tape (CT),Digi-Reel® | - | Active | Zener | - | 12V (Max) | 12.2V | 28V | 4A (8/20µs) | 112W | No | - | 3pF @ 1MHz | -55°C ~ 125°C (TJ) | Surface Mount | 0201 (0603 Metric) | 0201/DFN0603 | 1 | Automotive | AEC-Q101 | https://www.digikey.com/en/products/detail/comchip-technology/ACPDZC12V0B-HF/16276633
https://www.comchiptech.com/admin/files/product/AQW-G7058%20ACPDZC5V0HP-HF%20RevA.pdf | //mm.digikey.com/Volume0/opasdata/d220001/medias/images/6245/641%7E0201%28DFN0603%29%7E%7E2.jpg | 641-ACPDZC5V0HP-HFTR-ND,641-ACPDZC5V0HP-HFCT-ND,641-ACPDZC5V0HP-HFDKR-ND | ACPDZC5V0HP-HF | Comchip Technology | Comchip Technology | TVS DIODE 5VWM 15VC 0201/DFN0603 | 10,000 | 0.31 | 0 | 1 | Tape & Reel (TR),Cut Tape (CT),Digi-Reel® | - | Active | Zener | - | 5V (Max) | 5.5V | 15V | 4A (8/20µs) | 60W | No | - | 6pF @ 1MHz | -40°C ~ 125°C (TJ) | Surface Mount | 0201 (0603 Metric) | 0201/DFN0603 | 1 | Automotive | AEC-Q101 | https://www.digikey.com/en/products/detail/comchip-technology/ACPDZC5V0HP-HF/16740231
https://www.comchiptech.com/admin/files/product/ATV02W-HF%20series%20RevC.pdf | //mm.digikey.com/Volume0/opasdata/d220001/medias/images/6296/641%7ESOD123F%7E%7E2.jpg | 641-1659-2-ND,641-1659-1-ND,641-1659-6-ND | ATV02W120-HF | Comchip Technology | Comchip Technology | TVS DIODE 12VWM 19.9VC SOD123F | 2,987 | 0.32 | 0 | 1 | Tape & Reel (TR),Cut Tape (CT),Digi-Reel® | - | Active | Zener | 1 | 12V | 13.3V | 19.9V | 10.05A | 200W | No | - | - | -55°C ~ 150°C (TJ) | Surface Mount | SOD-123F | SOD-123F | - | Automotive | AEC-Q101 | https://www.digikey.com/en/products/detail/comchip-technology/ATV02W120-HF/5013733
https://www.comchiptech.com/admin/files/product/QW-G7143%20CPDZC24V-HF%20RevA.pdf | //mm.digikey.com/Volume0/opasdata/d220001/medias/images/6245/641%7E0201%28DFN0603%29%7E%7E2.jpg | 641-CPDZC24V-HFTR-ND,641-CPDZC24V-HFCT-ND,641-CPDZC24V-HFDKR-ND | CPDZC24V-HF | Comchip Technology | Comchip Technology | TVS DIODE 24VWM 42V 0201/DFN0603 | 8,335 | 0.34 | 0 | 1 | Tape & Reel (TR),Cut Tape (CT),Digi-Reel® | - | Active | Zener | - | 24V (Max) | 26.2V | 42V | 2.5A (8/20µs) | 105W | No | General Purpose | 8pF @ 1MHz | -55°C ~ 125°C (TJ) | Surface Mount | 0201 (0603 Metric) | 0201/DFN0603 | 1 | - | - | https://www.digikey.com/en/products/detail/comchip-technology/CPDZC24V-HF/16740236
https://www.comchiptech.com/admin/files/product/CPDQC5V0C-HF RevA673959.pdf | //mm.digikey.com/Volume0/opasdata/d220001/medias/images/893/641%3B0402_SOD923F%3B%3B2.jpg | 641-1522-2-ND,641-1522-1-ND,641-1522-6-ND | CPDQC5V0C-HF | Comchip Technology | Comchip Technology | TVS DIODE 5VWM 14.5VC 0402C | 9,997 | 0.35 | 0 | 1 | Tape & Reel (TR),Cut Tape (CT),Digi-Reel® | - | Active | Zener | - | 5V (Max) | 6.1V | 14.5V | 4A (8/20µs) | 58W | No | General Purpose | 25pF @ 1MHz | - | Surface Mount | SOD-923 | 0402C/SOD-923F | 1 | - | - | https://www.digikey.com/en/products/detail/comchip-technology/CPDQC5V0C-HF/4835675
https://www.comchiptech.com/admin/files/product/QW-G7127%20CPDZC3V3A-HF%20RevA.pdf | //mm.digikey.com/Volume0/opasdata/d220001/medias/images/6245/641%7E0201%28DFN0603%29%7E%7E2.jpg | 641-CPDZC3V3A-HFTR-ND,641-CPDZC3V3A-HFCT-ND,641-CPDZC3V3A-HFDKR-ND | CPDZC3V3A-HF | Comchip Technology | Comchip Technology | TVS DIODE 3.3VWM 25VC 0201 | 10,000 | 0.36 | 0 | 1 | Tape & Reel (TR),Cut Tape (CT),Digi-Reel® | - | Active | Zener | - | 3.3V (Max) | 4.5V | 25V | 4A (8/20µs) | 100W | No | General Purpose | 0.2pF @ 1MHz | -55°C ~ 125°C (TJ) | Surface Mount | 0201 (0603 Metric) | 0201/DFN0603 | 1 | - | - | https://www.digikey.com/en/products/detail/comchip-technology/CPDZC3V3A-HF/16276565
https://www.comchiptech.com/admin/files/product/QW-G7138%20CPDA10C1V5U-HF%20RevA.pdf | //mm.digikey.com/Volume0/opasdata/d220001/medias/images/6349/641%7EDFN2510-10%7E%7E10.jpg | 641-CPDA10C1V5U-HFTR-ND,641-CPDA10C1V5U-HFCT-ND,641-CPDA10C1V5U-HFDKR-ND | CPDA10C1V5U-HF | Comchip Technology | Comchip Technology | TVS DIODE 1.5VWM 9VC DFN251010 | 2,814 | 0.36 | 0 | 1 | Tape & Reel (TR),Cut Tape (CT),Digi-Reel® | - | Active | Steering (Rail to Rail) | 4 | 1.5V (Max) | 2.3V | 9V | 5A (8/20µs) | 45W | No | General Purpose | 0.6pF @ 1MHz | -55°C ~ 125°C (TJ) | Surface Mount | 10-XFDFN | DFN2510-10 | - | - | - | https://www.digikey.com/en/products/detail/comchip-technology/CPDA10C1V5U-HF/16740308
https://www.comchiptech.com/admin/files/product/CPDQC5V0P-HF%20RevB453174.pdf | //mm.digikey.com/Volume0/opasdata/d220001/medias/images/6349/641%7E0402C%28SOD923F%29%7E%7E2.jpg | 641-1775-2-ND,641-1775-1-ND,641-1775-6-ND | CPDQC5V0P-HF | Comchip Technology | Comchip Technology | TVS DIODE 5VWM 17V 0402C/SOD923F | 11,072 | 0.37 | 0 | 1 | Tape & Reel (TR),Cut Tape (CT),Digi-Reel® | - | Active | Zener | - | 5V (Max) | 5.6V | 17V | 5A (8/20µs) | 85W | No | General Purpose | 6pF @ 1MHz | -40°C ~ 125°C (TJ) | Surface Mount | 0402 (1006 Metric) | 0402C/SOD-923F | 1 | - | - | https://www.digikey.com/en/products/detail/comchip-technology/CPDQC5V0P-HF/6138886
https://www.comchiptech.com/admin/files/product/TV02W-G%20series%20RevE.pdf | //mm.digikey.com/Volume0/opasdata/d220001/medias/images/6296/641%7ESOD123F%7E%7E2.jpg | 641-1536-2-ND,641-1536-1-ND,641-1536-6-ND | TV02W101-G | Comchip Technology | Comchip Technology | TVS DIODE 100VWM 162VC SOD123F | 6,711 | 0.37 | 0 | 1 | Tape & Reel (TR),Cut Tape (CT),Digi-Reel® | - | Active | Zener | 1 | 100V | 111V | 162V | 1.23A | 200W | No | General Purpose | - | -55°C ~ 150°C (TJ) | Surface Mount | SOD-123F | SOD-123F | - | - | - | https://www.digikey.com/en/products/detail/comchip-technology/TV02W101-G/3305060
https://www.comchiptech.com/admin/files/product/ATV04A-HF%20Series%20RevB.pdf | //mm.digikey.com/Volume0/opasdata/d220001/medias/images/6349/641%7EDO214AC%28SMA%29%7E%7E2.jpg | 641-1567-2-ND,641-1567-1-ND,641-1567-6-ND | ATV04A400JB-HF | Comchip Technology | Comchip Technology | TVS DIODE 40VWM 64.5VC DO214AC | 4,482 | 0.39 | 0 | 1 | Tape & Reel (TR),Cut Tape (CT),Digi-Reel® | - | Active | Zener | - | 40V | 44.4V | 64.5V | 6.2A | 400W | No | - | - | -55°C ~ 150°C (TJ) | Surface Mount | DO-214AC, SMA | DO-214AC (SMA) | 1 | Automotive | AEC-Q101 | https://www.digikey.com/en/products/detail/comchip-technology/ATV04A400JB-HF/5013641
https://www.comchiptech.com/admin/files/product/ATV04A-HF%20Series%20RevB.pdf | //mm.digikey.com/Volume0/opasdata/d220001/medias/images/6349/641%7EDO214AC%28SMA%29%7E%7E2.jpg | 641-1566-2-ND,641-1566-1-ND,641-1566-6-ND | ATV04A360J-HF | Comchip Technology | Comchip Technology | TVS DIODE 36VWM 58.1VC DO214AC | 4,475 | 0.39 | 0 | 1 | Tape & Reel (TR),Cut Tape (CT),Digi-Reel® | - | Active | Zener | 1 | 36V | 40V | 58.1V | 6.88A | 400W | No | - | - | -55°C ~ 150°C (TJ) | Surface Mount | DO-214AC, SMA | DO-214AC (SMA) | - | Automotive | AEC-Q101 | https://www.digikey.com/en/products/detail/comchip-technology/ATV04A360J-HF/5013640
https://www.comchiptech.com/admin/files/product/TV04A-G Series RevG.pdf | //mm.digikey.com/Volume0/opasdata/d220001/medias/images/6349/641%7EDO214AC%28SMA%29%7E%7E2.jpg | 641-1465-2-ND,641-1465-1-ND,641-1465-6-ND | TV04A150JB-G | Comchip Technology | Comchip Technology | TVS DIODE 15VWM 24.4VC DO214AC | 2,620 | 0.39 | 0 | 1 | Tape & Reel (TR),Cut Tape (CT),Digi-Reel® | - | Active | Zener | - | 15V | 16.7V | 24.4V | 16.39A | 400W | No | General Purpose | - | -55°C ~ 150°C (TJ) | Surface Mount | DO-214AC, SMA | DO-214AC (SMA) | 1 | - | - | https://www.digikey.com/en/products/detail/comchip-technology/TV04A150JB-G/1678479
https://www.comchiptech.com/admin/files/product/20190409161655.PDF | //mm.digikey.com/Volume0/opasdata/d220001/medias/images/6349/641%7EDO214AA%28SMB%29%7E%7E2.jpg | 641-2108-2-ND,641-2108-1-ND,641-2108-6-ND | SMBJ15CA-HF | Comchip Technology | Comchip Technology | TVS DIODE 15VWM 24.4VC DO214AA | 2,003 | 0.4 | 0 | 1 | Tape & Reel (TR),Cut Tape (CT),Digi-Reel® | - | Active | Zener | - | 15V | 16.7V | 24.4V | 24.6A | 600W | No | General Purpose | - | -55°C ~ 150°C (TJ) | Surface Mount | DO-214AA, SMB | DO-214AA (SMB) | 1 | - | - | https://www.digikey.com/en/products/detail/comchip-technology/SMBJ15CA-HF/10223253
https://www.comchiptech.com/admin/files/product/QW-G7121%20CPDWL5V0-HF%20RevA.pdf | - | 641-CPDWL5V0-HFTR-ND,641-CPDWL5V0-HFCT-ND,641-CPDWL5V0-HFDKR-ND | CPDWL5V0-HF | Comchip Technology | Comchip Technology | TVS DIODE 5VWM 12VC 01005 | 9,346 | 0.41 | 0 | 1 | Tape & Reel (TR),Cut Tape (CT),Digi-Reel® | - | Active | Zener | - | 5V (Max) | 6V | 12V | 5A (8/20µs) | 60W | No | General Purpose | 30pF @ 1MHz (Max) | -40°C ~ 125°C (TJ) | Surface Mount | 01005 (0402 Metric) | 1005 | 1 | - | - | https://www.digikey.com/en/products/detail/comchip-technology/CPDWL5V0-HF/13550507
https://www.comchiptech.com/admin/files/product/AQW-G7029%20ACPDQC12V-HF%20RevB.pdf | //mm.digikey.com/Volume0/opasdata/d220001/medias/images/6349/641%7E0402C%28SOD923F%29%7E%7E2.jpg | 641-2050-2-ND,641-2050-1-ND,641-2050-6-ND | ACPDQC12V-HF | Comchip Technology | Comchip Technology | TVS DIODE 12VWM 25VC 0402C | 3,785 | 0.42 | 0 | 1 | Tape & Reel (TR),Cut Tape (CT),Digi-Reel® | - | Active | Zener | - | 12V (Max) | 13V | 25V | 1A (8/20µs) | 25W | No | - | 12pF @ 1MHz | -40°C ~ 125°C (TJ) | Surface Mount | 0402 (1006 Metric) | 0402C/SOD-923F | 1 | Automotive | AEC-Q101 | https://www.digikey.com/en/products/detail/comchip-technology/ACPDQC12V-HF/10106880
https://www.comchiptech.com/admin/files/product/20190409154641.PDF | //mm.digikey.com/Volume0/opasdata/d220001/medias/images/6349/641%7EDO214AC%28SMA%29%7E%7E2.jpg | 641-2105-2-ND,641-2105-1-ND,641-2105-6-ND | SMAJ40CA-HF | Comchip Technology | Comchip Technology | TVS DIODE 40VWM 64.5VC DO214AC | 4,208 | 0.44 | 0 | 1 | Tape & Reel (TR),Cut Tape (CT),Digi-Reel® | - | Active | Zener | - | 40V | 44.4V | 64.5V | 6.2A | 400W | No | General Purpose | - | -55°C ~ 150°C (TJ) | Surface Mount | DO-214AC, SMA | DO-214AC (SMA) | 1 | - | - | https://www.digikey.com/en/products/detail/comchip-technology/SMAJ40CA-HF/10223250
https://www.comchiptech.com/admin/files/product/20190409154641.PDF | //mm.digikey.com/Volume0/opasdata/d220001/medias/images/6349/641%7EDO214AC%28SMA%29%7E%7E2.jpg | 641-2103-2-ND,641-2103-1-ND,641-2103-6-ND | SMAJ20CA-HF | Comchip Technology | Comchip Technology | TVS DIODE 20VWM 32.4VC DO214AC | 3,729 | 0.44 | 0 | 1 | Tape & Reel (TR),Cut Tape (CT),Digi-Reel® | - | Active | Zener | - | 20V | 22.2V | 32.4V | 12.3A | 400W | No | General Purpose | - | -55°C ~ 150°C (TJ) | Surface Mount | DO-214AC, SMA | DO-214AC (SMA) | 1 | - | - | https://www.digikey.com/en/products/detail/comchip-technology/SMAJ20CA-HF/10223248
https://www.comchiptech.com/admin/files/product/ATV06B-HF%20Series%20RevB.pdf | //mm.digikey.com/Volume0/opasdata/d220001/medias/images/6349/641%7EDO214AA%28SMB%29%7E%7E2.jpg | 641-1570-2-ND,641-1570-1-ND,641-1570-6-ND | ATV06B120J-HF | Comchip Technology | Comchip Technology | TVS DIODE 12VWM 19.9VC DO214AA | 2,844 | 0.44 | 0 | 1 | Tape & Reel (TR),Cut Tape (CT),Digi-Reel® | - | Active | Zener | 1 | 12V | 13.3V | 19.9V | 30.15A | 600W | No | - | - | -55°C ~ 150°C (TJ) | Surface Mount | DO-214AA, SMB | DO-214AA (SMB) | - | Automotive | AEC-Q101 | https://www.digikey.com/en/products/detail/comchip-technology/ATV06B120J-HF/5013644
https://www.comchiptech.com/admin/files/product/20190409154641.PDF | //mm.digikey.com/Volume0/opasdata/d220001/medias/images/6349/641%7EDO214AC%28SMA%29%7E%7E2.jpg | 641-2106-2-ND,641-2106-1-ND,641-2106-6-ND | SMAJ5.0CA-HF | Comchip Technology | Comchip Technology | TVS DIODE 5VWM 9.2VC DO214AC | 1,537 | 0.44 | 0 | 1 | Tape & Reel (TR),Cut Tape (CT),Digi-Reel® | - | Active | Zener | - | 5V | 6.4V | 9.2V | 43.5A | 400W | No | General Purpose | - | -55°C ~ 150°C (TJ) | Surface Mount | DO-214AC, SMA | DO-214AC (SMA) | 1 | - | - | https://www.digikey.com/en/products/detail/comchip-technology/SMAJ5-0CA-HF/10223251
https://www.comchiptech.com/admin/files/product/20190409154641.PDF | //mm.digikey.com/Volume0/opasdata/d220001/medias/images/6349/641%7EDO214AC%28SMA%29%7E%7E2.jpg | 641-2104-2-ND,641-2104-1-ND,641-2104-6-ND | SMAJ26A-HF | Comchip Technology | Comchip Technology | TVS DIODE 26VWM 42.1VC DO214AC | 1,006 | 0.44 | 0 | 1 | Tape & Reel (TR),Cut Tape (CT),Digi-Reel® | - | Active | Zener | 1 | 26V | 28.9V | 42.1V | 9.5A | 400W | No | General Purpose | - | -55°C ~ 150°C (TJ) | Surface Mount | DO-214AC, SMA | DO-214AC (SMA) | - | - | - | https://www.digikey.com/en/products/detail/comchip-technology/SMAJ26A-HF/10223249
https://www.comchiptech.com/admin/files/product/ATV04A-HF%20Series%20RevB.pdf | //mm.digikey.com/Volume0/opasdata/d220001/medias/images/6349/641%7EDO214AC%28SMA%29%7E%7E2.jpg | 641-1568-2-ND,641-1568-1-ND,641-1568-6-ND | ATV04A400J-HF | Comchip Technology | Comchip Technology | TVS DIODE 40VWM 64.5VC DO214AC | 5,000 | 0.47 | 0 | 1 | Tape & Reel (TR),Cut Tape (CT),Digi-Reel® | - | Active | Zener | 1 | 40V | 44.4V | 64.5V | 6.2A | 400W | No | - | - | -55°C ~ 150°C (TJ) | Surface Mount | DO-214AC, SMA | DO-214AC (SMA) | - | Automotive | AEC-Q101 | https://www.digikey.com/en/products/detail/comchip-technology/ATV04A400J-HF/5013642
https://www.comchiptech.com/admin/files/product/CPDT-5V0SR RevC364055.pdf | //mm.digikey.com/Volume0/opasdata/d220001/medias/images/6349/641%7ESOT23-3%7E%7E3.jpg | 641-1397-2-ND,641-1397-1-ND,641-1397-6-ND | CPDT-5V0SR | Comchip Technology | Comchip Technology | TVS DIODE 5VWM 10VC SOT23-3 | 27,121 | 0.49 | 0 | 1 | Tape & Reel (TR),Cut Tape (CT),Digi-Reel® | - | Active | Zener | 2 | 5V | 6.1V | 10V | 8A (8/20µs) | 80W | No | General Purpose | - | - | Surface Mount | TO-236-3, SC-59, SOT-23-3 | SOT-23-3 | - | - | - | https://www.digikey.com/en/products/detail/comchip-technology/CPDT-5V0SR/2075733
https://www.comchiptech.com/admin/files/product/TVP06B-G Series RevC.pdf | //mm.digikey.com/Volume0/opasdata/d220001/medias/images/6349/641%7EDO214AA%28SMB%29%7E%7E2.jpg | 641-1863-2-ND,641-1863-1-ND,641-1863-6-ND | TVP06B560CA-G | Comchip Technology | Comchip Technology | TVS DIODE DO214AA | 1,493 | 0.52 | 0 | 1 | Tape & Reel (TR),Cut Tape (CT),Digi-Reel® | - | Active | Zener | - | - | - | - | - | 600W | No | General Purpose | - | -55°C ~ 150°C (TJ) | Surface Mount | DO-214AA, SMB | DO-214AA (SMB) | 1 | - | - | https://www.digikey.com/en/products/detail/comchip-technology/TVP06B560CA-G/3305032
https://www.comchiptech.com/admin/files/product/20190409161655.PDF | //mm.digikey.com/Volume0/opasdata/d220001/medias/images/6349/641%7EDO214AA%28SMB%29%7E%7E2.jpg | 641-2113-2-ND,641-2113-1-ND,641-2113-6-ND | SMBJ58A-HF | Comchip Technology | Comchip Technology | TVS DIODE 58VWM 93.6VC DO214AA | 2,738 | 0.54 | 0 | 1 | Tape & Reel (TR),Cut Tape (CT),Digi-Reel® | - | Active | Zener | 1 | 58V | 64.4V | 93.6V | 6.4A | 600W | No | General Purpose | - | -55°C ~ 150°C (TJ) | Surface Mount | DO-214AA, SMB | DO-214AA (SMB) | - | - | - | https://www.digikey.com/en/products/detail/comchip-technology/SMBJ58A-HF/10223258
https://www.comchiptech.com/admin/files/product/20190409161655.PDF | //mm.digikey.com/Volume0/opasdata/d220001/medias/images/6349/641%7EDO214AA%28SMB%29%7E%7E2.jpg | 641-2112-2-ND,641-2112-1-ND,641-2112-6-ND | SMBJ51CA-HF | Comchip Technology | Comchip Technology | TVS DIODE 51VWM 82.4VC DO214AA | 1,795 | 0.54 | 0 | 1 | Tape & Reel (TR),Cut Tape (CT),Digi-Reel® | - | Active | Zener | - | 51V | 56.7V | 82.4V | 7.3A | 600W | No | General Purpose | - | -55°C ~ 150°C (TJ) | Surface Mount | DO-214AA, SMB | DO-214AA (SMB) | 1 | - | - | https://www.digikey.com/en/products/detail/comchip-technology/SMBJ51CA-HF/10223257
https://www.comchiptech.com/admin/files/product/ATV06B-HF%20Series%20RevB.pdf | //mm.digikey.com/Volume0/opasdata/d220001/medias/images/6349/641%7EDO214AA%28SMB%29%7E%7E2.jpg | 641-1569-2-ND,641-1569-1-ND,641-1569-6-ND | ATV06B120JB-HF | Comchip Technology | Comchip Technology | TVS DIODE 12VWM 19.9VC DO214AA | 1,147 | 0.54 | 0 | 1 | Tape & Reel (TR),Cut Tape (CT),Digi-Reel® | - | Active | Zener | - | 12V | 13.3V | 19.9V | 30.15A | 600W | No | - | - | -55°C ~ 150°C (TJ) | Surface Mount | DO-214AA, SMB | DO-214AA (SMB) | 1 | Automotive | AEC-Q101 | https://www.digikey.com/en/products/detail/comchip-technology/ATV06B120JB-HF/5013643
https://www.comchiptech.com/admin/files/product/QW-G7147%20CPDA10C2V5U-HF%20RevA.pdf | //mm.digikey.com/Volume0/opasdata/d220001/medias/images/6349/641%7EDFN2510-10%7E%7E10.jpg | 641-CPDA10C2V5U-HFTR-ND,641-CPDA10C2V5U-HFCT-ND,641-CPDA10C2V5U-HFDKR-ND | CPDA10C2V5U-HF | Comchip Technology | Comchip Technology | TVS DIODE 2.5VWM 10VC DFN251010 | 3,000 | 0.56 | 0 | 1 | Tape & Reel (TR),Cut Tape (CT),Digi-Reel® | - | Active | Steering (Rail to Rail) | 4 | 2.5V (Max) | 3.5V | 10V | 5A (8/20µs) | 50W | No | General Purpose | 0.6pF @ 1MHz | -55°C ~ 125°C (TJ) | Surface Mount | 10-XFDFN | DFN2510-10 | - | - | - | https://www.digikey.com/en/products/detail/comchip-technology/CPDA10C2V5U-HF/16740293
https://www.comchiptech.com/admin/files/product/ATV06B-HF%20Series%20RevB.pdf | //mm.digikey.com/Volume0/opasdata/d220001/medias/images/6349/641%7EDO214AA%28SMB%29%7E%7E2.jpg | 641-1578-2-ND,641-1578-1-ND,641-1578-6-ND | ATV06B400J-HF | Comchip Technology | Comchip Technology | TVS DIODE 40VWM 64.5VC DO214AA | 2,519 | 0.6 | 0 | 1 | Tape & Reel (TR),Cut Tape (CT),Digi-Reel® | - | Active | Zener | 1 | 40V | 44.4V | 64.5V | 9.3A | 600W | No | - | - | -55°C ~ 150°C (TJ) | Surface Mount | DO-214AA, SMB | DO-214AA (SMB) | - | Automotive | AEC-Q101 | https://www.digikey.com/en/products/detail/comchip-technology/ATV06B400J-HF/5013652
https://www.comchiptech.com/admin/files/product/ATV06B-HF%20Series%20RevB.pdf | //mm.digikey.com/Volume0/opasdata/d220001/medias/images/6349/641%7EDO214AA%28SMB%29%7E%7E2.jpg | 641-1577-2-ND,641-1577-1-ND,641-1577-6-ND | ATV06B400JB-HF | Comchip Technology | Comchip Technology | TVS DIODE 40VWM 64.5VC DO214AA | 2,892 | 0.63 | 0 | 1 | Tape & Reel (TR),Cut Tape (CT),Digi-Reel® | - | Active | Zener | - | 40V | 44.4V | 64.5V | 9.3A | 600W | No | - | - | -55°C ~ 150°C (TJ) | Surface Mount | DO-214AA, SMB | DO-214AA (SMB) | 1 | Automotive | AEC-Q101 | https://www.digikey.com/en/products/detail/comchip-technology/ATV06B400JB-HF/5013651
https://www.comchiptech.com/admin/files/product/ATV06B-HF%20Series%20RevB.pdf | //mm.digikey.com/Volume0/opasdata/d220001/medias/images/6349/641%7EDO214AA%28SMB%29%7E%7E2.jpg | 641-1575-2-ND,641-1575-1-ND,641-1575-6-ND | ATV06B360JB-HF | Comchip Technology | Comchip Technology | TVS DIODE 36VWM 58.1VC DO214AA | 1,382 | 0.63 | 0 | 1 | Tape & Reel (TR),Cut Tape (CT),Digi-Reel® | - | Active | Zener | - | 36V | 40V | 58.1V | 10.33A | 600W | No | - | - | -55°C ~ 150°C (TJ) | Surface Mount | DO-214AA, SMB | DO-214AA (SMB) | 1 | Automotive | AEC-Q101 | https://www.digikey.com/en/products/detail/comchip-technology/ATV06B360JB-HF/5013649
https://www.comchiptech.com/admin/files/product/TV06B-G Series RevG.pdf | //mm.digikey.com/Volume0/opasdata/d220001/medias/images/6349/641%7EDO214AA%28SMB%29%7E%7E2.jpg | 641-1251-2-ND,641-1251-1-ND,641-1251-6-ND | TV06B260JB-G | Comchip Technology | Comchip Technology | TVS DIODE 26VWM 42.1VC DO214AA | 11,700 | 0.77 | 0 | 1 | Tape & Reel (TR),Cut Tape (CT),Digi-Reel® | - | Active | Zener | - | 26V | 28.9V | 42.1V | 14.25A | 600W | No | General Purpose | - | - | Surface Mount | DO-214AA, SMB | DO-214AA (SMB) | 1 | - | - | https://www.digikey.com/en/products/detail/comchip-technology/TV06B260JB-G/1678621
https://www.comchiptech.com/admin/files/product/20190409165119.PDF | //mm.digikey.com/Volume0/opasdata/d220001/medias/images/6532/641%7EDO214AB%28SMC%29%7E%7E2.jpg | 641-2114-2-ND,641-2114-1-ND,641-2114-6-ND | SMCJ58CA-HF | Comchip Technology | Comchip Technology | TVS DIODE 58VWM 93.6VC DO214AB | 2,992 | 1.04 | 0 | 1 | Tape & Reel (TR),Cut Tape (CT),Digi-Reel® | - | Active | Zener | - | 58V | 64.4V | 93.6V | 16A | 1500W (1.5kW) | No | General Purpose | - | -55°C ~ 150°C (TJ) | Surface Mount | DO-214AB, SMC | DO-214AB (SMC) | 1 | - | - | https://www.digikey.com/en/products/detail/comchip-technology/SMCJ58CA-HF/10223259
https://www.comchiptech.com/admin/files/product/ATV15C-G%20Series%20RevC.pdf | //mm.digikey.com/Volume0/opasdata/d220001/medias/images/6532/641%7EDO214AB%28SMC%29%7E%7E2.jpg | 641-1582-2-ND,641-1582-1-ND,641-1582-6-ND | ATV15C240J-HF | Comchip Technology | Comchip Technology | TVS DIODE 24VWM 38.9VC DO214AB | 2,980 | 1.39 | 0 | 1 | Tape & Reel (TR),Cut Tape (CT),Digi-Reel® | - | Active | Zener | 1 | 24V | 26.7V | 38.9V | 38.56A | 1500W (1.5kW) | No | - | - | -55°C ~ 150°C (TJ) | Surface Mount | DO-214AB, SMC | DO-214AB (SMC) | - | Automotive | AEC-Q101 | https://www.digikey.com/en/products/detail/comchip-technology/ATV15C240J-HF/5013656
https://www.comchiptech.com/admin/files/product/ATV15C-G%20Series%20RevC.pdf | //mm.digikey.com/Volume0/opasdata/d220001/medias/images/6532/641%7EDO214AB%28SMC%29%7E%7E2.jpg | 641-1588-2-ND,641-1588-1-ND,641-1588-6-ND | ATV15C400J-HF | Comchip Technology | Comchip Technology | TVS DIODE 40VWM 64.5VC DO214AB | 2,960 | 1.39 | 0 | 1 | Tape & Reel (TR),Cut Tape (CT),Digi-Reel® | - | Active | Zener | 1 | 40V | 44.4V | 64.5V | 23.26A | 1500W (1.5kW) | No | - | - | -55°C ~ 150°C (TJ) | Surface Mount | DO-214AB, SMC | DO-214AB (SMC) | - | Automotive | AEC-Q101 | https://www.digikey.com/en/products/detail/comchip-technology/ATV15C400J-HF/5013662
https://www.comchiptech.com/admin/files/product/ATV15C-G%20Series%20RevC.pdf | //mm.digikey.com/Volume0/opasdata/d220001/medias/images/6532/641%7EDO214AB%28SMC%29%7E%7E2.jpg | 641-1584-2-ND,641-1584-1-ND,641-1584-6-ND | ATV15C260J-HF | Comchip Technology | Comchip Technology | TVS DIODE 26VWM 42.1VC DO214AB | 2,700 | 1.39 | 0 | 1 | Tape & Reel (TR),Cut Tape (CT),Digi-Reel® | - | Active | Zener | 1 | 26V | 28.9V | 42.1V | 35.63A | 1500W (1.5kW) | No | - | - | -55°C ~ 150°C (TJ) | Surface Mount | DO-214AB, SMC | DO-214AB (SMC) | - | Automotive | AEC-Q101 | https://www.digikey.com/en/products/detail/comchip-technology/ATV15C260J-HF/5013658
https://www.comchiptech.com/admin/files/product/ATV15C-G%20Series%20RevC.pdf | //mm.digikey.com/Volume0/opasdata/d220001/medias/images/6532/641%7EDO214AB%28SMC%29%7E%7E2.jpg | 641-1585-2-ND,641-1585-1-ND,641-1585-6-ND | ATV15C360JB-HF | Comchip Technology | Comchip Technology | TVS DIODE 36VWM 58.1VC DO214AB | 2,801 | 1.42 | 0 | 1 | Tape & Reel (TR),Cut Tape (CT),Digi-Reel® | - | Active | Zener | - | 36V | 40V | 58.1V | 25.82A | 1500W (1.5kW) | No | - | - | -55°C ~ 150°C (TJ) | Surface Mount | DO-214AB, SMC | DO-214AB (SMC) | 1 | Automotive | AEC-Q101 | https://www.digikey.com/en/products/detail/comchip-technology/ATV15C360JB-HF/5013659
https://www.comchiptech.com/admin/files/product/ATV15C-G%20Series%20RevC.pdf | //mm.digikey.com/Volume0/opasdata/d220001/medias/images/6532/641%7EDO214AB%28SMC%29%7E%7E2.jpg | 641-1581-2-ND,641-1581-1-ND,641-1581-6-ND | ATV15C240JB-HF | Comchip Technology | Comchip Technology | TVS DIODE 24VWM 38.9VC DO214AB | 2,800 | 1.42 | 0 | 1 | Tape & Reel (TR),Cut Tape (CT),Digi-Reel® | - | Active | Zener | - | 24V | 26.7V | 38.9V | 38.56A | 1500W (1.5kW) | No | - | - | -55°C ~ 150°C (TJ) | Surface Mount | DO-214AB, SMC | DO-214AB (SMC) | 1 | Automotive | AEC-Q101 | https://www.digikey.com/en/products/detail/comchip-technology/ATV15C240JB-HF/5013655
https://www.comchiptech.com/admin/files/product/ATV15C-G%20Series%20RevC.pdf | //mm.digikey.com/Volume0/opasdata/d220001/medias/images/6532/641%7EDO214AB%28SMC%29%7E%7E2.jpg | 641-1579-2-ND,641-1579-1-ND,641-1579-6-ND | ATV15C120JB-HF | Comchip Technology | Comchip Technology | TVS DIODE 12VWM 19.9VC DO214AB | 2,738 | 1.42 | 0 | 1 | Tape & Reel (TR),Cut Tape (CT),Digi-Reel® | - | Active | Zener | - | 12V | 13.3V | 19.9V | 75.38A | 1500W (1.5kW) | No | - | - | -55°C ~ 150°C (TJ) | Surface Mount | DO-214AB, SMC | DO-214AB (SMC) | 1 | Automotive | AEC-Q101 | https://www.digikey.com/en/products/detail/comchip-technology/ATV15C120JB-HF/5013653
https://www.comchiptech.com/admin/files/product/ATV15C-G%20Series%20RevC.pdf | //mm.digikey.com/Volume0/opasdata/d220001/medias/images/6532/641%7EDO214AB%28SMC%29%7E%7E2.jpg | 641-1587-2-ND,641-1587-1-ND,641-1587-6-ND | ATV15C400JB-HF | Comchip Technology | Comchip Technology | TVS DIODE 40VWM 64.5VC DO214AB | 2,545 | 1.42 | 0 | 1 | Tape & Reel (TR),Cut Tape (CT),Digi-Reel® | - | Active | Zener | - | 40V | 44.4V | 64.5V | 23.26A | 1500W (1.5kW) | No | - | - | -55°C ~ 150°C (TJ) | Surface Mount | DO-214AB, SMC | DO-214AB (SMC) | 1 | Automotive | AEC-Q101 | https://www.digikey.com/en/products/detail/comchip-technology/ATV15C400JB-HF/5013661
https://www.comchiptech.com/admin/files/product/ATV30C-HF%20Series%20RevC.pdf | //mm.digikey.com/Volume0/opasdata/d220001/medias/images/6532/641%7EDO214AB%28SMC%29%7E%7E2.jpg | 641-1598-2-ND,641-1598-1-ND,641-1598-6-ND | ATV30C400J-HF | Comchip Technology | Comchip Technology | TVS DIODE 40VWM 64.5VC DO214AB | 2,990 | 1.96 | 0 | 1 | Tape & Reel (TR),Cut Tape (CT),Digi-Reel® | - | Active | Zener | 1 | 40V | 44.4V | 64.5V | 46.51A | 3000W (3kW) | No | - | - | -55°C ~ 150°C (TJ) | Surface Mount | DO-214AB, SMC | DO-214AB (SMC) | - | Automotive | AEC-Q101 | https://www.digikey.com/en/products/detail/comchip-technology/ATV30C400J-HF/5013672
https://www.comchiptech.com/admin/files/product/ATV30C-HF%20Series%20RevC.pdf | //mm.digikey.com/Volume0/opasdata/d220001/medias/images/6532/641%7EDO214AB%28SMC%29%7E%7E2.jpg | 641-1596-2-ND,641-1596-1-ND,641-1596-6-ND | ATV30C360J-HF | Comchip Technology | Comchip Technology | TVS DIODE 36VWM 58.1VC DO214AB | 2,755 | 1.96 | 0 | 1 | Tape & Reel (TR),Cut Tape (CT),Digi-Reel® | - | Active | Zener | 1 | 36V | 40V | 58.1V | 51.64A | 3000W (3kW) | No | - | - | -55°C ~ 150°C (TJ) | Surface Mount | DO-214AB, SMC | DO-214AB (SMC) | - | Automotive | AEC-Q101 | https://www.digikey.com/en/products/detail/comchip-technology/ATV30C360J-HF/5013670
https://www.comchiptech.com/admin/files/product/ATV30C-HF%20Series%20RevC.pdf | //mm.digikey.com/Volume0/opasdata/d220001/medias/images/6532/641%7EDO214AB%28SMC%29%7E%7E2.jpg | 641-1592-2-ND,641-1592-1-ND,641-1592-6-ND | ATV30C240J-HF | Comchip Technology | Comchip Technology | TVS DIODE 24VWM 38.9VC DO214AB | 1,690 | 1.96 | 0 | 1 | Tape & Reel (TR),Cut Tape (CT),Digi-Reel® | - | Active | Zener | 1 | 24V | 26.7V | 38.9V | 77.12A | 3000W (3kW) | No | - | - | -55°C ~ 150°C (TJ) | Surface Mount | DO-214AB, SMC | DO-214AB (SMC) | - | Automotive | AEC-Q101 | https://www.digikey.com/en/products/detail/comchip-technology/ATV30C240J-HF/5013666
https://www.comchiptech.com/admin/files/product/ATV50C-G%20Series%20RevC.pdf | //mm.digikey.com/Volume0/opasdata/d220001/medias/images/6532/641%7EDO214AB%28SMC%29%7E%7E2.jpg | 641-1924-2-ND,641-1924-1-ND,641-1924-6-ND | ATV50C480J-HF | Comchip Technology | Comchip Technology | TVS DIODE 48VWM 77.4VC DO214AB | 1,568 | 2.24 | 0 | 1 | Tape & Reel (TR),Cut Tape (CT),Digi-Reel® | - | Active | Zener | 1 | 48V | 53.3V | 77.4V | 64.6A | 5000W (5kW) | No | - | - | -55°C ~ 155°C (TJ) | Surface Mount | DO-214AB, SMC | DO-214AB (SMC) | - | Automotive | AEC-Q101 | https://www.digikey.com/en/products/detail/comchip-technology/ATV50C480J-HF/5020797
https://www.comchiptech.com/admin/files/product/ATV50C-G%20Series%20RevC.pdf | //mm.digikey.com/Volume0/opasdata/d220001/medias/images/6532/641%7EDO214AB%28SMC%29%7E%7E2.jpg | 641-1923-2-ND,641-1923-1-ND,641-1923-6-ND | ATV50C480JB-HF | Comchip Technology | Comchip Technology | TVS DIODE 48VWM 77.4VC DO214AB | 8,074 | 2.64 | 0 | 1 | Tape & Reel (TR),Cut Tape (CT),Digi-Reel® | - | Active | Zener | - | 48V | 53.3V | 77.4V | 64.6A | 5000W (5kW) | No | - | - | -55°C ~ 155°C (TJ) | Surface Mount | DO-214AB, SMC | DO-214AB (SMC) | 1 | Automotive | AEC-Q101 | https://www.digikey.com/en/products/detail/comchip-technology/ATV50C480JB-HF/5020796
https://www.comchiptech.com/admin/files/product/ATV50C-HF%20Series%20RevC.pdf | //mm.digikey.com/Volume0/opasdata/d220001/medias/images/6532/641%7EDO214AB%28SMC%29%7E%7E2.jpg | 641-1602-2-ND,641-1602-1-ND,641-1602-6-ND | ATV50C240J-HF | Comchip Technology | Comchip Technology | TVS DIODE 24VWM 38.9VC DO214AB | 4,090 | 2.85 | 0 | 1 | Tape & Reel (TR),Cut Tape (CT),Digi-Reel® | - | Active | Zener | 1 | 24V | 26.7V | 38.9V | 128.5A | 5000W (5kW) | No | - | - | -55°C ~ 150°C (TJ) | Surface Mount | DO-214AB, SMC | DO-214AB (SMC) | - | Automotive | AEC-Q101 | https://www.digikey.com/en/products/detail/comchip-technology/ATV50C240J-HF/5013676
https://www.comchiptech.com/admin/files/product/ATV50C-HF%20Series%20RevC.pdf | //mm.digikey.com/Volume0/opasdata/d220001/medias/images/6532/641%7EDO214AB%28SMC%29%7E%7E2.jpg | 641-1605-2-ND,641-1605-1-ND,641-1605-6-ND | ATV50C400JB-HF | Comchip Technology | Comchip Technology | TVS DIODE 40VWM 64.5VC DO214AB | 1,716 | 3.2 | 0 | 1 | Tape & Reel (TR),Cut Tape (CT),Digi-Reel® | - | Active | Zener | - | 40V | 44.4V | 64.5V | 77.5A | 5000W (5kW) | No | - | - | -55°C ~ 150°C (TJ) | Surface Mount | DO-214AB, SMC | DO-214AB (SMC) | 1 | Automotive | AEC-Q101 | https://www.digikey.com/en/products/detail/comchip-technology/ATV50C400JB-HF/5013679
https://www.comchiptech.com/admin/files/product/ATV66SM8-G%20Series%20RevC.PDF | //mm.digikey.com/Volume0/opasdata/d220001/medias/images/6532/MFG_641%7EDO218AB%7E%7E2.jpg | 641-1796-2-ND,641-1796-1-ND,641-1796-6-ND | ATV66SM836A-G | Comchip Technology | Comchip Technology | TVS DIODE 36VWM 58.1VC DO218AB | 461 | 4.19 | 0 | 1 | Tape & Reel (TR),Cut Tape (CT),Digi-Reel® | - | Active | Zener | 1 | 36V (Max) | 40V | 58.1V | 114A | 6600W (6.6kW) | No | - | - | -55°C ~ 175°C (TJ) | Surface Mount | DO-218AB | DO-218AB | - | Automotive | AEC-Q101 | https://www.digikey.com/en/products/detail/comchip-technology/ATV66SM836A-G/6138907
//mm.digikey.com/Volume0/opasdata/d220001/medias/docus/978/ATV66SM826A-G.pdf | //mm.digikey.com/Volume0/opasdata/d220001/medias/images/6532/MFG_641%7EDO218AB%7E%7E2.jpg | 641-1780-2-ND,641-1780-1-ND,641-1780-6-ND | ATV66SM826A-G | Comchip Technology | Comchip Technology | TVS DIODE 26VWM 42.1VC DO218AB | 452 | 5.25 | 0 | 1 | Tape & Reel (TR),Cut Tape (CT),Digi-Reel® | - | Active | Zener | 1 | 26V (Max) | 28.9V | 42.1V | 170A | 6600W (6.6kW) | No | - | - | -55°C ~ 175°C (TJ) | Surface Mount | DO-218AB | DO-218AB | - | Automotive | AEC-Q101 | https://www.digikey.com/en/products/detail/comchip-technology/ATV66SM826A-G/6138891
https://www.comchiptech.com/admin/files/product/AQW-G7037%20ACPDZC5V0C-HF%20RevA.pdf | //mm.digikey.com/Volume0/opasdata/d220001/medias/images/6245/641%7E0201%28DFN0603%29%7E%7E2.jpg | 641-ACPDZC5V0C-HFTR-ND,641-ACPDZC5V0C-HFCT-ND,641-ACPDZC5V0C-HFDKR-ND | ACPDZC5V0C-HF | Comchip Technology | Comchip Technology | TVS DIODE 5VWM 15VC 0201/DFN0603 | 9,979 | 0.25 | 0 | 1 | Tape & Reel (TR),Cut Tape (CT),Digi-Reel® | - | Active | Zener | - | 5V (Max) | 5.5V | 15V | 2A (8/20µs) | 30W | No | - | 3pF @ 1MHz | -40°C ~ 125°C (TJ) | Surface Mount | 0201 (0603 Metric) | 0201/DFN0603 | 1 | Automotive | - | https://www.digikey.com/en/products/detail/comchip-technology/ACPDZC5V0C-HF/16276611
https://www.comchiptech.com/admin/files/product/QW-G7133%20CPDQ03C5V0AU-HF%20RevA.pdf | //mm.digikey.com/Volume0/opasdata/d220001/medias/images/6387/641%7E0402C-03%28SOT883%29%7E%7E3.jpg | 641-CPDQ03C5V0AU-HFTR-ND,641-CPDQ03C5V0AU-HFCT-ND,641-CPDQ03C5V0AU-HFDKR-ND | CPDQ03C5V0AU-HF | Comchip Technology | Comchip Technology | TVS DIODE 5VWM 15VC 0402C03 | 4,986 | 0.26 | 0 | 1 | Tape & Reel (TR),Cut Tape (CT),Digi-Reel® | - | Active | Zener | 2 | 5V (Max) | 6V | 15V | 4A (8/20µs) | 60W | No | General Purpose | 0.45pF @ 1MHz | -55°C ~ 125°C (TJ) | Surface Mount | SC-101, SOT-883 | 0402C-03/SOT-883 | - | - | - | https://www.digikey.com/en/products/detail/comchip-technology/CPDQ03C5V0AU-HF/16276497
https://www.comchiptech.com/admin/files/product/AQW-G7035%20ACPDZC12V0CHT-HF%20RevA.pdf | //mm.digikey.com/Volume0/opasdata/d220001/medias/images/6245/641%7E0201%28DFN0603%29%7E%7E2.jpg | 641-ACPDZC12V0CHT-HFTR-ND,641-ACPDZC12V0CHT-HFCT-ND,641-ACPDZC12V0CHT-HFDKR-ND | ACPDZC12V0CHT-HF | Comchip Technology | Comchip Technology | TVS DIODE 12VWM 20V 0201/DFN0603 | 7,476 | 0.28 | 0 | 1 | Tape & Reel (TR),Cut Tape (CT),Digi-Reel® | - | Active | Zener | - | 12V (Max) | 12.4V | 20V | 8A (8/20µs) | 160W | No | - | 10pF @ 1MHz | -55°C ~ 125°C (TJ) | Surface Mount | 0201 (0603 Metric) | 0201/DFN0603 | 1 | Automotive | AEC-Q101 | https://www.digikey.com/en/products/detail/comchip-technology/ACPDZC12V0CHT-HF/16276382
- | //mm.digikey.com/Volume0/opasdata/d220001/medias/images/6349/641%7E0402C%28SOD923F%29%7E%7E2.jpg | 641-CPDQC3V3TU-HFTR-ND,641-CPDQC3V3TU-HFCT-ND,641-CPDQC3V3TU-HFDKR-ND | CPDQC3V3TU-HF | Comchip Technology | Comchip Technology | ESD PROTECTION DIODES | 5,000 | 0.28 | 0 | 1 | Tape & Reel (TR),Cut Tape (CT),Digi-Reel® | - | Active | Zener | 1 | 3.3V (Max) | 5V | 12V | 15A (8/20µs) | 180W | No | General Purpose | 114pF @ 1MHz | -55°C ~ 150°C (TJ) | Surface Mount | 0402 (1006 Metric) | 0402C/SOD-923F | - | - | - | https://www.digikey.com/en/products/detail/comchip-technology/CPDQC3V3TU-HF/26794028
https://www.comchiptech.com/admin/files/product/AQW-G7041%20ACPDQ03C3V3U-HF%20RevA%20(%E6%8A%BD%E6%8F%9B)%20-20210721.pdf | //mm.digikey.com/Volume0/opasdata/d220001/medias/images/6387/641%7E0402C-03%28SOT883%29%7E%7E3.jpg | 641-ACPDQ03C3V3U-HFTR-ND,641-ACPDQ03C3V3U-HFCT-ND,641-ACPDQ03C3V3U-HFDKR-ND | ACPDQ03C3V3U-HF | Comchip Technology | Comchip Technology | TVS DIODE 3.3VWM 11VC 0402C03 | 3,770 | 0.32 | 0 | 1 | Tape & Reel (TR),Cut Tape (CT),Digi-Reel® | - | Active | Zener | 2 | 3.3V (Max) | 3.45V | 11V | 5A (8/20µs) | 55W | No | - | 6pF @ 1MHz | -55°C ~ 125°C (TJ) | Surface Mount | SC-101, SOT-883 | 0402C-03/SOT-883 | - | Automotive | AEC-Q101 | https://www.digikey.com/en/products/detail/comchip-technology/ACPDQ03C3V3U-HF/16276429
https://www.comchiptech.com/admin/files/product/AQW-G7038%20ACPDQC5V0UP-HF%20RevA.pdf | //mm.digikey.com/Volume0/opasdata/d220001/medias/images/6349/641%7E0402C%28SOD923F%29%7E%7E2.jpg | 641-ACPDQC5V0UP-HFTR-ND,641-ACPDQC5V0UP-HFCT-ND,641-ACPDQC5V0UP-HFDKR-ND | ACPDQC5V0UP-HF | Comchip Technology | Comchip Technology | TVS DIODE 5VWM 12.5VC 0402C | 3,852 | 0.34 | 0 | 1 | Tape & Reel (TR),Cut Tape (CT),Digi-Reel® | - | Active | Zener | 1 | 5V (Max) | 6V | 12.5V | 2A (8/20µs) | 25W | No | - | 4.5pF @ 1MHz | -55°C ~ 125°C (TJ) | Surface Mount | 0402 (1006 Metric) | 0402C/SOD-923F | - | Automotive | AEC-Q101 | https://www.digikey.com/en/products/detail/comchip-technology/ACPDQC5V0UP-HF/16276389
https://www.comchiptech.com/admin/files/product/AQW-G7042%20ACPDQC5V0UESPC-HF%20RevA.pdf | //mm.digikey.com/Volume0/opasdata/d220001/medias/images/6349/641%7E0402C%28SOD923F%29%7E%7E2.jpg | 641-ACPDQC5V0UESPC-HFTR-ND,641-ACPDQC5V0UESPC-HFCT-ND,641-ACPDQC5V0UESPC-HFDKR-ND | ACPDQC5V0UESPC-HF | Comchip Technology | Comchip Technology | TVS DIODE 5VWM 16V 0402C/SOD923F | 3,180 | 0.35 | 0 | 1 | Tape & Reel (TR),Cut Tape (CT),Digi-Reel® | - | Active | Zener | 1 | 5V (Max) | 6V | 16V | 3A (8/20µs) | 48W | No | - | 0.45pF @ 1MHz | -40°C ~ 125°C (TJ) | Surface Mount | 0402 (1006 Metric) | 0402C/SOD-923F | - | Automotive | AEC-Q101 | https://www.digikey.com/en/products/detail/comchip-technology/ACPDQC5V0UESPC-HF/16276441
https://www.comchiptech.com/admin/files/product/QW-JP023%20CPDV5-3V3UP-HF%20RevC.pdf | //mm.digikey.com/Volume0/opasdata/d220001/medias/images/6542/641%7ESOT353%7E%7E5.jpg | 641-CPDV5-3V3UP-HFTR-ND,641-CPDV5-3V3UP-HFCT-ND,641-CPDV5-3V3UP-HFDKR-ND | CPDV5-3V3UP-HF | Comchip Technology | Comchip Technology | TVS DIODE 3.3VWM 8VC SOT353 | 2,388 | 0.45 | 0 | 1 | Tape & Reel (TR),Cut Tape (CT),Digi-Reel® | - | Active | Zener | 4 | 3.3V | 3.5V | 8V | 5A | 40W | No | General Purpose | 12pF @ 1MHz | -55°C ~ 125°C (TJ) | Surface Mount | 5-TSSOP, SC-70-5, SOT-353 | SOT-353 | - | - | - | https://www.digikey.com/en/products/detail/comchip-technology/CPDV5-3V3UP-HF/24759461
https://www.comchiptech.com/admin/files/product/AQW-G7043%20ACPDQ03C5V0AU-HF%20RevA.pdf | //mm.digikey.com/Volume0/opasdata/d220001/medias/images/6387/641%7E0402C-03%28SOT883%29%7E%7E3.jpg | 641-ACPDQ03C5V0AU-HFTR-ND,641-ACPDQ03C5V0AU-HFCT-ND,641-ACPDQ03C5V0AU-HFDKR-ND | ACPDQ03C5V0AU-HF | Comchip Technology | Comchip Technology | TVS DIODE 5VWM 15VC 0402C03 | 5,000 | 0.49 | 0 | 1 | Tape & Reel (TR),Cut Tape (CT),Digi-Reel® | - | Active | Zener | 2 | 5V (Max) | 6V | 15V | 4A (8/20µs) | 60W | No | - | 0.45pF @ 1MHz | -55°C ~ 125°C (TJ) | Surface Mount | SC-101, SOT-883 | 0402C-03/SOT-883 | - | Automotive | AEC-Q101 | https://www.digikey.com/en/products/detail/comchip-technology/ACPDQ03C5V0AU-HF/16276560
https://www.comchiptech.com/admin/files/product/QW-G7117%20CPDA10C60VB-HF%20RevB.pdf | //mm.digikey.com/Volume0/opasdata/d220001/medias/images/4847/600_10-UFDFN.jpg | 641-CPDA10C60VB-HFTR-ND,641-CPDA10C60VB-HFCT-ND,641-CPDA10C60VB-HFDKR-ND | CPDA10C60VB-HF | Comchip Technology | Comchip Technology | TVS DIODE 60VWM 110VC DFN251010 | 2,870 | 0.5 | 0 | 1 | Tape & Reel (TR),Cut Tape (CT),Digi-Reel® | - | Active | Zener | 4 | 60V (Max) | 65V | 110V | 1.8A (8/20µs) | 198W | No | General Purpose | 6pF @ 1MHz | -55°C ~ 150°C (TJ) | Surface Mount | 10-UFDFN | DFN2510-10 | - | - | - | https://www.digikey.com/en/products/detail/comchip-technology/CPDA10C60VB-HF/16276403
https://www.comchiptech.com/admin/files/product/ATV04A-HF%20Series%20RevB.pdf | //mm.digikey.com/Volume0/opasdata/d220001/medias/images/6349/641%7EDO214AC%28SMA%29%7E%7E2.jpg | 641-1561-2-ND,641-1561-1-ND,641-1561-6-ND | ATV04A240JB-HF | Comchip Technology | Comchip Technology | TVS DIODE 24VWM 38.9VC DO214AC | 1,718 | 0.52 | 0 | 1 | Tape & Reel (TR),Cut Tape (CT),Digi-Reel® | - | Active | Zener | - | 24V | 26.7V | 38.9V | 10.28A | 400W | No | - | - | -55°C ~ 150°C (TJ) | Surface Mount | DO-214AC, SMA | DO-214AC (SMA) | 1 | Automotive | AEC-Q101 | https://www.digikey.com/en/products/detail/comchip-technology/ATV04A240JB-HF/5013635
https://www.comchiptech.com/admin/files/product/QW-G7120%20CPDWL5V0SPC-HF%20RevB.pdf | - | 641-CPDWL5V0SPC-HFTR-ND,641-CPDWL5V0SPC-HFCT-ND,641-CPDWL5V0SPC-HFDKR-ND | CPDWL5V0SPC-HF | Comchip Technology | Comchip Technology | TVS DIODE 5VWM 14VC 1005 | 9,500 | 0.59 | 0 | 1 | Tape & Reel (TR),Cut Tape (CT),Digi-Reel® | - | Active | Zener | - | 5V (Max) | 6V | 14V | 2.5A (8/20µs) | 35W | No | General Purpose | 0.2pF @ 1MHz | -40°C ~ 125°C (TJ) | Surface Mount | 01005 (0402 Metric) | 1005 | 1 | - | - | https://www.digikey.com/en/products/detail/comchip-technology/CPDWL5V0SPC-HF/24759454
https://www.comchiptech.com/admin/files/product/QW-JP020%20CPDT-12V-HF%20RevC.PDF | //mm.digikey.com/Volume0/opasdata/d220001/medias/images/6349/641%7ESOT23-3%7E%7E3.jpg | 641-CPDT-12V-HFTR-ND,641-CPDT-12V-HFCT-ND,641-CPDT-12V-HFDKR-ND | CPDT-12V-HF | Comchip Technology | Comchip Technology | TVS DIODE 12VWM 25VC SOT233 | 2,435 | 0.61 | 0 | 1 | Tape & Reel (TR),Cut Tape (CT),Digi-Reel® | - | Active | Zener | - | 12V | 13V | 25V | 1A (8/20µs) | 25W | No | General Purpose | 12pF @ 1MHz | 125°C (TJ) | Surface Mount | TO-236-3, SC-59, SOT-23-3 | SOT-23-3 | 2 | - | - | https://www.digikey.com/en/products/detail/comchip-technology/CPDT-12V-HF/24759467
https://www.comchiptech.com/admin/files/product/ATV06B-HF%20Series%20RevB.pdf | //mm.digikey.com/Volume0/opasdata/d220001/medias/images/6349/641%7EDO214AA%28SMB%29%7E%7E2.jpg | 641-ATV06B8V5JB-HFTR-ND,641-ATV06B8V5JB-HFCT-ND,641-ATV06B8V5JB-HFDKR-ND | ATV06B8V5JB-HF | Comchip Technology | Comchip Technology | TVS DIODE 8.5VWM 14.4V DO214AA | 6,000 | 0.73 | 0 | 1 | Tape & Reel (TR),Cut Tape (CT),Digi-Reel® | - | Active | Zener | - | 8.5V | 9.44V | 14.4V | 41.67A | 600W | No | - | - | -55°C ~ 150°C (TJ) | Surface Mount | DO-214AA, SMB | DO-214AA (SMB) | 1 | Automotive | AEC-Q101 | https://www.digikey.com/en/products/detail/comchip-technology/ATV06B8V5JB-HF/5020512
https://www.comchiptech.com/admin/files/product/ATV06B-HF%20Series%20RevB.pdf | //mm.digikey.com/Volume0/opasdata/d220001/medias/images/6349/641%7EDO214AA%28SMB%29%7E%7E2.jpg | 641-2003-2-ND,641-2003-1-ND,641-2003-6-ND | ATV06B441J-HF | Comchip Technology | Comchip Technology | TVS DIODE 440VWM 713VC DO214AA | 4,560 | 0.82 | 0 | 1 | Tape & Reel (TR),Cut Tape (CT),Digi-Reel® | - | Active | Zener | 1 | 440V | 492V | 713V | 840mA | 600W | No | - | - | -55°C ~ 150°C (TJ) | Surface Mount | DO-214AA, SMB | DO-214AA (SMB) | - | Automotive | AEC-Q101 | https://www.digikey.com/en/products/detail/comchip-technology/ATV06B441J-HF/5020475
https://www.comchiptech.com/admin/files/product/CPDVR083V3UA-HF%20RevC413659.pdf | //mm.digikey.com/Volume0/opasdata/d220001/medias/images/6258/641%7ESOT383F%7E%7E8.jpg | 641-CPDVR083V3UATR-ND,641-CPDVR083V3UACT-ND,641-CPDVR083V3UADKR-ND | CPDVR083V3UA | Comchip Technology | Comchip Technology | TVS DIODE 3.3VWM 8VC SOT383F | 2,125 | 0.97 | 0 | 1 | Tape & Reel (TR),Cut Tape (CT),Digi-Reel® | - | Active | Zener | 4 | 3.3V (Max) | - | 8V | 5A (8/20µs) | 40W | No | General Purpose | 25pF @ 1MHz | -55°C ~ 125°C (TJ) | Surface Mount | SOT-383F | SOT-383F | - | - | - | https://www.digikey.com/en/products/detail/comchip-technology/CPDVR083V3UA/3308699
https://www.comchiptech.com/admin/files/product/ATV30C-HF%20Series%20RevC.pdf | //mm.digikey.com/Volume0/opasdata/d220001/medias/images/6532/641%7EDO214AB%28SMC%29%7E%7E2.jpg | 641-1595-2-ND,641-1595-1-ND,641-1595-6-ND | ATV30C360JB-HF | Comchip Technology | Comchip Technology | TVS DIODE 36VWM 58.1VC DO214AB | 5,837 | 1.63 | 0 | 1 | Tape & Reel (TR),Cut Tape (CT),Digi-Reel® | - | Active | Zener | - | 36V | 40V | 58.1V | 51.64A | 3000W (3kW) | No | - | - | -55°C ~ 150°C (TJ) | Surface Mount | DO-214AB, SMC | DO-214AB (SMC) | 1 | Automotive | AEC-Q101 | https://www.digikey.com/en/products/detail/comchip-technology/ATV30C360JB-HF/5013669
https://www.comchiptech.com/admin/files/product/TV02W-G%20series%20RevE.pdf | //mm.digikey.com/Volume0/opasdata/d220001/medias/images/6241/641%7ESOD123%7E%7E2.jpg | TV02W360-G-ND | TV02W360-G | Comchip Technology | Comchip Technology | TVS DIODE 36VWM 58.1VC SOD123 | 3,000 | 0.1 | 0 | 3000 | Tape & Reel (TR) | - | Active | Zener | 1 | 36V | 40V | 58.1V | 3.44A | 200W | No | General Purpose | - | -55°C ~ 150°C (TJ) | Surface Mount | SOD-123 | SOD-123 | - | - | - | https://www.digikey.com/en/products/detail/comchip-technology/TV02W360-G/3305164
https://www.comchiptech.com/admin/files/product/TV02W-HF series RevC.pdf | //mm.digikey.com/Volume0/opasdata/d220001/medias/images/6241/641%7ESOD123%7E%7E2.jpg | TV02W6V0B-HF-ND | TV02W6V0B-HF | Comchip Technology | Comchip Technology | TVS DIODE 6VWM 10.3VC SOD123 | 3,000 | 0.12099 | 0 | 3000 | Tape & Reel (TR) | - | Active | Zener | - | 6V | 6.67V | 10.3V | 19.42A | 200W | No | General Purpose | - | -55°C ~ 150°C (TJ) | Surface Mount | SOD-123 | SOD-123 | 1 | - | - | https://www.digikey.com/en/products/detail/comchip-technology/TV02W6V0B-HF/3305210
https://www.comchiptech.com/admin/files/product/QW-JP028%20CPDQ5V0-HF%20RevD.pdf | //mm.digikey.com/Volume0/opasdata/d220001/medias/images/2494/0402%20%281006%20Metric%29.jpg | 641-1478-2-ND,641-1478-1-ND,641-1478-6-ND | CPDQ5V0-HF | Comchip Technology | Comchip Technology | TVS DIODE 5VWM 18.6VC 0402 | 28,772 | 0.25 | 0 | 1 | Tape & Reel (TR),Cut Tape (CT),Digi-Reel® | - | Obsolete | Zener | - | 5V | 5.6V | 18.6V | 9.4A (8/20µs) | 174W | No | General Purpose | 15pF @ 1MHz | -40°C ~ 125°C (TA) | Surface Mount | SOD-923 | 0402/SOD-923F | 1 | - | - | https://www.digikey.com/en/products/detail/comchip-technology/CPDQ5V0-HF/3726309
https://www.comchiptech.com/admin/files/product/QW-JP031%20CPDQ3V3U-HF%20RevC.pdf | //mm.digikey.com/Volume0/opasdata/d220001/medias/images/2494/0402%20%281006%20Metric%29.jpg | 641-1477-2-ND,641-1477-1-ND,641-1477-6-ND | CPDQ3V3U-HF | Comchip Technology | Comchip Technology | TVS DIODE 3.3VWM 10.4VC 0402 | 183,000 | 0.29 | 0 | 1 | Tape & Reel (TR),Cut Tape (CT),Digi-Reel® | - | Obsolete | Zener | 1 | 3.3V | 5V | 10.4V | 9.8A (8/20µs) | 102W | No | General Purpose | 80pF @ 1MHz | -55°C ~ 150°C (TJ) | Surface Mount | SOD-923 | 0402/SOD-923F | - | - | - | https://www.digikey.com/en/products/detail/comchip-technology/CPDQ3V3U-HF/3726308
https://www.comchiptech.com/admin/files/product/CPDQ12V0U-HF RevC903303.pdf | //mm.digikey.com/Volume0/opasdata/d220001/medias/images/2494/0402%20%281006%20Metric%29.jpg | 641-1475-2-ND,641-1475-1-ND,641-1475-6-ND | CPDQ12V0U-HF | Comchip Technology | Comchip Technology | TVS DIODE 12VWM 23.7VC 0402 | 20,953 | 0.29 | 0 | 1 | Tape & Reel (TR),Cut Tape (CT),Digi-Reel® | - | Obsolete | Zener | 1 | 12V | 13.5V | 23.7V | 5.9A (8/20µs) | 140W | No | General Purpose | 30pF @ 1MHz | -55°C ~ 150°C (TJ) | Surface Mount | SOD-923 | 0402/SOD-923F | - | - | - | https://www.digikey.com/en/products/detail/comchip-technology/CPDQ12V0U-HF/3726306
https://www.comchiptech.com/admin/files/product/QW-G7124%20CPDZC3V3AU-HF%20RevA.pdf | //mm.digikey.com/Volume0/opasdata/d220001/medias/images/6245/641%7E0201%28DFN0603%29%7E%7E2.jpg | 641-CPDZC3V3AU-HFTR-ND,641-CPDZC3V3AU-HFCT-ND,641-CPDZC3V3AU-HFDKR-ND | CPDZC3V3AU-HF | Comchip Technology | Comchip Technology | TVS DIODE 3.3VWM 14VC 0201 | 7,300 | 0.32 | 0 | 1 | Tape & Reel (TR),Cut Tape (CT),Digi-Reel® | - | Active | Zener | 1 | 3.3V (Max) | 4.2V | 14V | 4A (8/20µs) | 56W | No | General Purpose | 0.45pF @ 1MHz | -55°C ~ 125°C (TJ) | Surface Mount | 0201 (0603 Metric) | 0201/DFN0603 | - | - | - | https://www.digikey.com/en/products/detail/comchip-technology/CPDZC3V3AU-HF/16740269
https://www.comchiptech.com/admin/files/product/CPDQR5V0HE-HF RevB812651.pdf | //mm.digikey.com/Volume0/opasdata/d220001/medias/images/6532/641%7E0402%28SOD923F%29%7E%7E2.jpg | 641-1749-2-ND,641-1749-1-ND,641-1749-6-ND | CPDQR5V0HE-HF | Comchip Technology | Comchip Technology | TVS DIODE 5VWM 16V 0402/SOD923F | 3,784 | 0.33 | 0 | 1 | Tape & Reel (TR),Cut Tape (CT),Digi-Reel® | - | Last Time Buy | Zener | - | 5V (Max) | 5.5V | 16V | 8A (8/20µs) | 128W | No | General Purpose | 15pF @ 1MHz | -40°C ~ 125°C (TJ) | Surface Mount | 0402 (1006 Metric) | 0402/SOD-923F | 1 | - | - | https://www.digikey.com/en/products/detail/comchip-technology/CPDQR5V0HE-HF/5400861
https://www.comchiptech.com/admin/files/product/AQW-G7028%20ACPDQC5V0USP-IPHF%20RevB.pdf | //mm.digikey.com/Volume0/opasdata/d220001/medias/images/6349/641%7E0402C%28SOD923F%29%7E%7E2.jpg | 641-2048-2-ND,641-2048-1-ND,641-2048-6-ND | ACPDQC5V0USP-IPHF | Comchip Technology | Comchip Technology | TVS DIODE 5VWM 15V 0402C/SOD923F | 3,930 | 0.34 | 0 | 1 | Tape & Reel (TR),Cut Tape (CT),Digi-Reel® | - | Obsolete | Zener | 1 | 5V (Max) | 6V | 15V | 2A (8/20µs) | 30W | No | - | 0.3pF @ 1MHz | -55°C ~ 150°C (TJ) | Surface Mount | 0402 (1006 Metric) | 0402C/SOD-923F | - | Automotive | AEC-Q101 | https://www.digikey.com/en/products/detail/comchip-technology/ACPDQC5V0USP-IPHF/10106878
https://www.comchiptech.com/admin/files/product/AQW-G7040%20ACPDQC2V5U-HF%20RevA.pdf | //mm.digikey.com/Volume0/opasdata/d220001/medias/images/6349/641%7E0402C%28SOD923F%29%7E%7E2.jpg | 641-ACPDQC2V5U-HFTR-ND,641-ACPDQC2V5U-HFCT-ND,641-ACPDQC2V5U-HFDKR-ND | ACPDQC2V5U-HF | Comchip Technology | Comchip Technology | TVS DIODE 2.5VWM 15VC 0402C | 9,795 | 0.37 | 0 | 1 | Tape & Reel (TR),Cut Tape (CT),Digi-Reel® | - | Active | Zener | 1 | 2.5V (Max) | 4V | 15V | 11A (8/20µs) | 165W | No | - | 90pF @ 1MHz | -55°C ~ 150°C (TJ) | Surface Mount | 0402 (1006 Metric) | 0402C/SOD-923F | - | Automotive | AEC-Q101 | https://www.digikey.com/en/products/detail/comchip-technology/ACPDQC2V5U-HF/16276480
https://www.comchiptech.com/admin/files/product/QW-JP090%20CPDW5V0UHT-HF%20RevA.pdf | //mm.digikey.com/Volume0/opasdata/d220001/medias/images/6241/641%7ESOD123%7E%7E2.jpg | 641-CPDW5V0UHT-HFTR-ND,641-CPDW5V0UHT-HFCT-ND,641-CPDW5V0UHT-HFDKR-ND | CPDW5V0UHT-HF | Comchip Technology | Comchip Technology | TVS DIODE 5VWM 14VC SOD123 | 4,217 | 0.39 | 0 | 1 | Tape & Reel (TR),Cut Tape (CT),Digi-Reel® | - | Active | Zener | 1 | 5V (Max) | 6V | 14V | 60A (8/20µs) | 840W | No | General Purpose | 1100pF @ 1MHz | -55°C ~ 150°C (TJ) | Surface Mount | SOD-123 | SOD-123 | - | - | - | https://www.digikey.com/en/products/detail/comchip-technology/CPDW5V0UHT-HF/16276572
https://www.comchiptech.com/admin/files/product/ATV04A-HF%20Series%20RevB.pdf | //mm.digikey.com/Volume0/opasdata/d220001/medias/images/6349/641%7EDO214AC%28SMA%29%7E%7E2.jpg | 641-1562-2-ND,641-1562-1-ND,641-1562-6-ND | ATV04A240J-HF | Comchip Technology | Comchip Technology | TVS DIODE 24VWM 38.9VC DO214AC | 2,182 | 0.39 | 0 | 1 | Tape & Reel (TR),Cut Tape (CT),Digi-Reel® | - | Active | Zener | 1 | 24V | 26.7V | 38.9V | 10.28A | 400W | No | - | - | -55°C ~ 150°C (TJ) | Surface Mount | DO-214AC, SMA | DO-214AC (SMA) | - | Automotive | AEC-Q101 | https://www.digikey.com/en/products/detail/comchip-technology/ATV04A240J-HF/5013636
https://www.comchiptech.com/admin/files/product/ATV06B-HF%20Series%20RevB.pdf | //mm.digikey.com/Volume0/opasdata/d220001/medias/images/6349/641%7EDO214AA%28SMB%29%7E%7E2.jpg | 641-1572-2-ND,641-1572-1-ND,641-1572-6-ND | ATV06B240J-HF | Comchip Technology | Comchip Technology | TVS DIODE 24VWM 38.9VC DO214AA | 1,314 | 0.52 | 0 | 1 | Tape & Reel (TR),Cut Tape (CT),Digi-Reel® | - | Active | Zener | 1 | 24V | 26.7V | 38.9V | 15.42A | 600W | No | - | - | -55°C ~ 150°C (TJ) | Surface Mount | DO-214AA, SMB | DO-214AA (SMB) | - | Automotive | AEC-Q101 | https://www.digikey.com/en/products/detail/comchip-technology/ATV06B240J-HF/5013646
https://www.comchiptech.com/admin/files/product/ATV06B-HF%20Series%20RevB.pdf | //mm.digikey.com/Volume0/opasdata/d220001/medias/images/6349/641%7EDO214AA%28SMB%29%7E%7E2.jpg | 641-1574-2-ND,641-1574-1-ND,641-1574-6-ND | ATV06B260J-HF | Comchip Technology | Comchip Technology | TVS DIODE 26VWM 42.1VC DO214AA | 1,884 | 0.59 | 0 | 1 | Tape & Reel (TR),Cut Tape (CT),Digi-Reel® | - | Active | Zener | 1 | 26V | 28.9V | 42.1V | 14.25A | 600W | No | - | - | -55°C ~ 150°C (TJ) | Surface Mount | DO-214AA, SMB | DO-214AA (SMB) | - | Automotive | AEC-Q101 | https://www.digikey.com/en/products/detail/comchip-technology/ATV06B260J-HF/5013648
https://www.comchiptech.com/admin/files/product/ATV06B-HF%20Series%20RevB.pdf | //mm.digikey.com/Volume0/opasdata/d220001/medias/images/6349/641%7EDO214AA%28SMB%29%7E%7E2.jpg | 641-1573-2-ND,641-1573-1-ND,641-1573-6-ND | ATV06B260JB-HF | Comchip Technology | Comchip Technology | TVS DIODE 26VWM 42.1VC DO214AA | 1,363 | 0.63 | 0 | 1 | Tape & Reel (TR),Cut Tape (CT),Digi-Reel® | - | Active | Zener | - | 26V | 28.9V | 42.1V | 14.25A | 600W | No | - | - | -55°C ~ 150°C (TJ) | Surface Mount | DO-214AA, SMB | DO-214AA (SMB) | 1 | Automotive | AEC-Q101 | https://www.digikey.com/en/products/detail/comchip-technology/ATV06B260JB-HF/5013647
https://www.comchiptech.com/admin/files/product/ATV15C-G%20Series%20RevC.pdf | //mm.digikey.com/Volume0/opasdata/d220001/medias/images/6532/641%7EDO214AB%28SMC%29%7E%7E2.jpg | 641-1580-2-ND,641-1580-1-ND,641-1580-6-ND | ATV15C120J-HF | Comchip Technology | Comchip Technology | TVS DIODE 12VWM 19.9VC DO214AB | 2,890 | 1.39 | 0 | 1 | Tape & Reel (TR),Cut Tape (CT),Digi-Reel® | - | Active | Zener | 1 | 12V | 13.3V | 19.9V | 75.38A | 1500W (1.5kW) | No | - | - | -55°C ~ 150°C (TJ) | Surface Mount | DO-214AB, SMC | DO-214AB (SMC) | - | Automotive | AEC-Q101 | https://www.digikey.com/en/products/detail/comchip-technology/ATV15C120J-HF/5013654
https://www.comchiptech.com/admin/files/product/ATV15C-G%20Series%20RevC.pdf | //mm.digikey.com/Volume0/opasdata/d220001/medias/images/6532/641%7EDO214AB%28SMC%29%7E%7E2.jpg | 641-1583-2-ND,641-1583-1-ND,641-1583-6-ND | ATV15C260JB-HF | Comchip Technology | Comchip Technology | TVS DIODE 26VWM 42.1VC DO214AB | 2,985 | 1.42 | 0 | 1 | Tape & Reel (TR),Cut Tape (CT),Digi-Reel® | - | Active | Zener | - | 26V | 28.9V | 42.1V | 35.63A | 1500W (1.5kW) | No | - | - | -55°C ~ 150°C (TJ) | Surface Mount | DO-214AB, SMC | DO-214AB (SMC) | 1 | Automotive | AEC-Q101 | https://www.digikey.com/en/products/detail/comchip-technology/ATV15C260JB-HF/5013657
https://www.comchiptech.com/admin/files/product/ATV30C-HF%20Series%20RevC.pdf | //mm.digikey.com/Volume0/opasdata/d220001/medias/images/6532/641%7EDO214AB%28SMC%29%7E%7E2.jpg | 641-1589-2-ND,641-1589-1-ND,641-1589-6-ND | ATV30C120JB-HF | Comchip Technology | Comchip Technology | TVS DIODE 12VWM 19.9VC DO214AB | 2,980 | 1.63 | 0 | 1 | Tape & Reel (TR),Cut Tape (CT),Digi-Reel® | - | Active | Zener | - | 12V | 13.3V | 19.9V | 150.75A | 3000W (3kW) | No | - | - | -55°C ~ 150°C (TJ) | Surface Mount | DO-214AB, SMC | DO-214AB (SMC) | 1 | Automotive | AEC-Q101 | https://www.digikey.com/en/products/detail/comchip-technology/ATV30C120JB-HF/5013663
https://www.comchiptech.com/admin/files/product/ATV30C-HF%20Series%20RevC.pdf | //mm.digikey.com/Volume0/opasdata/d220001/medias/images/6532/641%7EDO214AB%28SMC%29%7E%7E2.jpg | 641-1591-2-ND,641-1591-1-ND,641-1591-6-ND | ATV30C240JB-HF | Comchip Technology | Comchip Technology | TVS DIODE 24VWM 38.9VC DO214AB | 2,627 | 2.02 | 0 | 1 | Tape & Reel (TR),Cut Tape (CT),Digi-Reel® | - | Active | Zener | - | 24V | 26.7V | 38.9V | 77.12A | 3000W (3kW) | No | - | - | -55°C ~ 150°C (TJ) | Surface Mount | DO-214AB, SMC | DO-214AB (SMC) | 1 | Automotive | AEC-Q101 | https://www.digikey.com/en/products/detail/comchip-technology/ATV30C240JB-HF/5013665
https://www.comchiptech.com/admin/files/product/ATV30C-HF%20Series%20RevC.pdf | //mm.digikey.com/Volume0/opasdata/d220001/medias/images/6532/641%7EDO214AB%28SMC%29%7E%7E2.jpg | 641-1597-2-ND,641-1597-1-ND,641-1597-6-ND | ATV30C400JB-HF | Comchip Technology | Comchip Technology | TVS DIODE 40VWM 64.5VC DO214AB | 2,511 | 2.02 | 0 | 1 | Tape & Reel (TR),Cut Tape (CT),Digi-Reel® | - | Active | Zener | - | 40V | 44.4V | 64.5V | 46.51A | 3000W (3kW) | No | - | - | -55°C ~ 150°C (TJ) | Surface Mount | DO-214AB, SMC | DO-214AB (SMC) | 1 | Automotive | AEC-Q101 | https://www.digikey.com/en/products/detail/comchip-technology/ATV30C400JB-HF/5013671
https://www.comchiptech.com/admin/files/product/ATV50C-HF%20Series%20RevC.pdf | //mm.digikey.com/Volume0/opasdata/d220001/medias/images/6532/641%7EDO214AB%28SMC%29%7E%7E2.jpg | 641-1600-2-ND,641-1600-1-ND,641-1600-6-ND | ATV50C120J-HF | Comchip Technology | Comchip Technology | TVS DIODE 12VWM 19.9VC DO214AB | 2,811 | 2.03 | 0 | 1 | Tape & Reel (TR),Cut Tape (CT),Digi-Reel® | - | Active | Zener | 1 | 12V | 13.3V | 19.9V | 251.3A | 5000W (5kW) | No | - | - | -55°C ~ 150°C (TJ) | Surface Mount | DO-214AB, SMC | DO-214AB (SMC) | - | Automotive | AEC-Q101 | https://www.digikey.com/en/products/detail/comchip-technology/ATV50C120J-HF/5013674
https://www.comchiptech.com/admin/files/product/ATV50C-HF%20Series%20RevC.pdf | //mm.digikey.com/Volume0/opasdata/d220001/medias/images/6532/641%7EDO214AB%28SMC%29%7E%7E2.jpg | 641-1606-2-ND,641-1606-1-ND,641-1606-6-ND | ATV50C400J-HF | Comchip Technology | Comchip Technology | TVS DIODE 40VWM 64.5VC DO214AB | 1,411 | 2.48 | 0 | 1 | Tape & Reel (TR),Cut Tape (CT),Digi-Reel® | - | Active | Zener | 1 | 40V | 44.4V | 64.5V | 77.5A | 5000W (5kW) | No | - | - | -55°C ~ 150°C (TJ) | Surface Mount | DO-214AB, SMC | DO-214AB (SMC) | - | Automotive | AEC-Q101 | https://www.digikey.com/en/products/detail/comchip-technology/ATV50C400J-HF/5013680
https://www.comchiptech.com/admin/files/product/ATV50C-HF%20Series%20RevC.pdf | //mm.digikey.com/Volume0/opasdata/d220001/medias/images/6532/641%7EDO214AB%28SMC%29%7E%7E2.jpg | 641-1599-2-ND,641-1599-1-ND,641-1599-6-ND | ATV50C120JB-HF | Comchip Technology | Comchip Technology | TVS DIODE 12VWM 19.9VC DO214AB | 1,946 | 2.57 | 0 | 1 | Tape & Reel (TR),Cut Tape (CT),Digi-Reel® | - | Active | Zener | - | 12V | 13.3V | 19.9V | 251.3A | 5000W (5kW) | No | - | - | -55°C ~ 150°C (TJ) | Surface Mount | DO-214AB, SMC | DO-214AB (SMC) | 1 | Automotive | AEC-Q101 | https://www.digikey.com/en/products/detail/comchip-technology/ATV50C120JB-HF/5013673
https://www.comchiptech.com/admin/files/product/CPDQT5V0SP-HF%20RevC235622.pdf | - | 641-2056-2-ND,641-2056-1-ND,641-2056-6-ND | CPDQT5V0SP-HF | Comchip Technology | Comchip Technology | TVS DIODE 5VWM 12.9V 0402/SOD882 | 7,213 | Obsolete | 0 | 0 | Tape & Reel (TR),Cut Tape (CT),Digi-Reel® | - | Obsolete | Zener | - | 5V (Max) | 5.4V | 12.9V | 1A (8/20µs) | - | No | General Purpose | 0.5pF @ 1MHz | -55°C ~ 125°C (TJ) | Surface Mount | 0402 (1006 Metric) | 0402/SOD-882 | 1 | - | - | https://www.digikey.com/en/products/detail/comchip-technology/CPDQT5V0SP-HF/10106886
https://www.comchiptech.com/admin/files/product/ATV50C-G%20Series%20RevC.pdf | //mm.digikey.com/Volume0/opasdata/d220001/medias/images/6532/641%7EDO214AB%28SMC%29%7E%7E2.jpg | 641-2067-2-ND,641-2067-1-ND,641-2067-6-ND | ATV50C351J-HF | Comchip Technology | Comchip Technology | TVS DIODE 350VWM 567VC DO214AB | 83 | 2.37 | 0 | 1 | Tape & Reel (TR),Cut Tape (CT),Digi-Reel® | - | Active | Zener | 1 | 350V | 391V | 567V | 8.8A | 5000W (5kW) | No | - | - | -55°C ~ 150°C (TJ) | Surface Mount | DO-214AB, SMC | DO-214AB (SMC) | - | Automotive | AEC-Q101 | https://www.digikey.com/en/products/detail/comchip-technology/ATV50C351J-HF/5020787
https://www.comchiptech.com/admin/files/product/CPDU5V0C-HF RevD388609.pdf | //mm.digikey.com/Volume0/opasdata/d220001/medias/images/400/CPDU5V0U-HF.JPG | 641-1680-2-ND,641-1680-1-ND,641-1680-6-ND | CPDU5V0C-HF | Comchip Technology | Comchip Technology | TVS DIODE 5VWM 17VC 603 | 748 | 0.24 | 0 | 1 | Tape & Reel (TR),Cut Tape (CT),Digi-Reel® | - | Active | Zener | - | 5V | 6.1V | 17V | 4A (8/20µs) | - | No | General Purpose | 25pF @ 1MHz | -55°C ~ 125°C (TJ) | Surface Mount | 2-SMD, No Lead | 0603 (1608 Metric) | 1 | - | - | https://www.digikey.com/en/products/detail/comchip-technology/CPDU5V0C-HF/3308689
https://www.comchiptech.com/admin/files/product/QW-G7108%20CPDQC3V3A-HF%20RevB.pdf | //mm.digikey.com/Volume0/opasdata/d220001/medias/images/6349/641%7E0402C%28SOD923F%29%7E%7E2.jpg | 641-2042-2-ND,641-2042-1-ND,641-2042-6-ND | CPDQC3V3A-HF | Comchip Technology | Comchip Technology | TVS DIODE 3.3VWM 25VC 0402C | 744 | 0.34 | 0 | 1 | Tape & Reel (TR),Cut Tape (CT),Digi-Reel® | - | Active | Zener | - | 3.3V (Max) | 4.5V | 25V | 4A (8/20µs) | 100W | Yes | General Purpose | 0.2pF @ 1MHz | -55°C ~ 125°C (TJ) | Surface Mount | 0402 (1006 Metric) | 0402C/SOD-923F | 1 | - | - | https://www.digikey.com/en/products/detail/comchip-technology/CPDQC3V3A-HF/10106872
https://www.comchiptech.com/admin/files/product/AQW-G7049%20ACPDQC3V3HT-HF%20RevA.pdf | //mm.digikey.com/Volume0/opasdata/d220001/medias/images/6349/641%7E0402C%28SOD923F%29%7E%7E2.jpg | 641-ACPDQC3V3HT-HFTR-ND,641-ACPDQC3V3HT-HFCT-ND,641-ACPDQC3V3HT-HFDKR-ND | ACPDQC3V3HT-HF | Comchip Technology | Comchip Technology | TVS DIODE 3.3VWM 7VC 0402C | 581 | 0.37 | 0 | 1 | Tape & Reel (TR),Cut Tape (CT),Digi-Reel® | - | Active | Zener | - | 3.3V (Max) | 3.7V | 7V (Typ) | 17A (8/20µs) | 119W | No | - | 38pF @ 1MHz | -55°C ~ 125°C (TJ) | Surface Mount | 0402 (1006 Metric) | 0402C/SOD-923F | 1 | Automotive | AEC-Q101 | https://www.digikey.com/en/products/detail/comchip-technology/ACPDQC3V3HT-HF/16276472
https://www.comchiptech.com/admin/files/product/TV04A-G Series RevG.pdf | //mm.digikey.com/Volume0/opasdata/d220001/medias/images/6349/641%7EDO214AC%28SMA%29%7E%7E2.jpg | 641-1239-2-ND,641-1239-1-ND,641-1239-6-ND | TV04A220JB-G | Comchip Technology | Comchip Technology | TVS DIODE 22VWM 35.5VC DO214AC | 234 | 0.48 | 0 | 1 | Tape & Reel (TR),Cut Tape (CT),Digi-Reel® | - | Active | Zener | - | 22V | 24.4V | 35.5V | 11.27A | 400W | No | General Purpose | - | -55°C ~ 150°C (TJ) | Surface Mount | DO-214AC, SMA | DO-214AC (SMA) | 1 | - | - | https://www.digikey.com/en/products/detail/comchip-technology/TV04A220JB-G/1678609
https://www.comchiptech.com/admin/files/product/20190409161655.PDF | //mm.digikey.com/Volume0/opasdata/d220001/medias/images/6349/641%7EDO214AA%28SMB%29%7E%7E2.jpg | 641-2110-2-ND,641-2110-1-ND,641-2110-6-ND | SMBJ33CA-HF | Comchip Technology | Comchip Technology | TVS DIODE 33VWM 53.3VC DO214AA | 1,838 | 0.54 | 0 | 1 | Tape & Reel (TR),Cut Tape (CT),Digi-Reel® | - | Active | Zener | - | 33V | 36.7V | 53.3V | 11.3A | 600W | No | General Purpose | - | -55°C ~ 150°C (TJ) | Surface Mount | DO-214AA, SMB | DO-214AA (SMB) | 1 | - | - | https://www.digikey.com/en/products/detail/comchip-technology/SMBJ33CA-HF/10223255
https://www.comchiptech.com/admin/files/product/QW-G7100%20CPDZC5V0HP-HF%20RevD.pdf | //mm.digikey.com/Volume0/opasdata/d220001/medias/images/6245/641%7E0201%28DFN0603%29%7E%7E2.jpg | 641-CPDZC5V0HP-HFTR-ND,641-CPDZC5V0HP-HFCT-ND,641-CPDZC5V0HP-HFDKR-ND | CPDZC5V0HP-HF | Comchip Technology | Comchip Technology | TVS DIODE 5VWM 15VC 0201/DFN0603 | 270 | 0.27 | 0 | 1 | Tape & Reel (TR),Cut Tape (CT),Digi-Reel® | - | Active | Zener | - | 5V (Max) | 5.5V | 15V | 4A (8/20µs) | 60W | No | General Purpose | 6pF @ 1MHz | -40°C ~ 125°C (TJ) | Surface Mount | 0201 (0603 Metric) | 0201/DFN0603 | 1 | - | - | https://www.digikey.com/en/products/detail/comchip-technology/CPDZC5V0HP-HF/16276605
//mm.digikey.com/Volume0/opasdata/d220001/medias/docus/1230/CPDQC12VEU-HF.pdf | //mm.digikey.com/Volume0/opasdata/d220001/medias/images/6349/641%7E0402C%28SOD923F%29%7E%7E2.jpg | 641-1772-2-ND,641-1772-1-ND,641-1772-6-ND | CPDQC12VEU-HF | Comchip Technology | Comchip Technology | TVS DIODE 12VWM 22VC 0402C | 397 | 0.29 | 0 | 1 | Tape & Reel (TR),Cut Tape (CT),Digi-Reel® | - | Active | Zener | 1 | 12V (Max) | 13.5V | 22V | 5A (8/20µs) | 110W | No | General Purpose | 60pF @ 1MHz | -55°C ~ 125°C (TJ) | Surface Mount | 0402 (1006 Metric) | 0402C/SOD-923F | - | - | - | https://www.digikey.com/en/products/detail/comchip-technology/CPDQC12VEU-HF/6138883
https://www.comchiptech.com/admin/files/product/ATV04A-HF%20Series%20RevB.pdf | //mm.digikey.com/Volume0/opasdata/d220001/medias/images/6349/641%7EDO214AC%28SMA%29%7E%7E2.jpg | 641-1887-2-ND,641-1887-1-ND,641-1887-6-ND | ATV04A480J-HF | Comchip Technology | Comchip Technology | TVS DIODE 48VWM 77.4VC DO214AC | 914 | 0.39 | 0 | 1 | Tape & Reel (TR),Cut Tape (CT),Digi-Reel® | - | Active | Zener | 1 | 48V | 53.3V | 77.4V | 5.17A | 400W | No | - | - | -55°C ~ 150°C (TJ) | Surface Mount | DO-214AC, SMA | DO-214AC (SMA) | - | Automotive | AEC-Q101 | https://www.digikey.com/en/products/detail/comchip-technology/ATV04A480J-HF/5020371
https://www.comchiptech.com/admin/files/product/CPDZ5V0C-HF RevB566409.pdf | //mm.digikey.com/Volume0/opasdata/d220001/medias/images/2497/ESD%20Series%200201.jpg | 641-1527-2-ND,641-1527-1-ND,641-1527-6-ND | CPDZ5V0C-HF | Comchip Technology | Comchip Technology | TVS DIODE 5VWM 15VC 0201/DFN0603 | 587 | 0.48 | 0 | 1 | Tape & Reel (TR),Cut Tape (CT),Digi-Reel® | - | Active | Zener | - | 5V (Max) | 5.5V | 15V | 2A (8/20µs) | 30W | No | General Purpose | 6pF @ 1MHz | - | Surface Mount | 0201 (0603 Metric) | 0201/DFN0603 | 1 | - | - | https://www.digikey.com/en/products/detail/comchip-technology/CPDZ5V0C-HF/4835690
https://www.comchiptech.com/admin/files/product/ACPDT-24V%20RevA.pdf | //mm.digikey.com/Volume0/opasdata/d220001/medias/images/6349/641%7ESOT23-3%7E%7E3.jpg | 641-1671-2-ND,641-1671-1-ND,641-1671-6-ND | ACPDT-24V | Comchip Technology | Comchip Technology | TVS DIODE 24VWM 47VC SOT23-3 | 307 | 0.81 | 0 | 1 | Tape & Reel (TR),Cut Tape (CT),Digi-Reel® | - | Active | Zener | - | 24V | 25V | 47V | 1A (8/20µs) | 47W | No | - | 10pF @ 1MHz | - | Surface Mount | TO-236-3, SC-59, SOT-23-3 | SOT-23-3 | 2 | Automotive | AEC-Q101 | https://www.digikey.com/en/products/detail/comchip-technology/ACPDT-24V/5034505
https://www.comchiptech.com/admin/files/product/ATV15C-G%20Series%20RevC.pdf | //mm.digikey.com/Volume0/opasdata/d220001/medias/images/6532/641%7EDO214AB%28SMC%29%7E%7E2.jpg | 641-1586-2-ND,641-1586-1-ND,641-1586-6-ND | ATV15C360J-HF | Comchip Technology | Comchip Technology | TVS DIODE 36VWM 58.1VC DO214AB | 954 | 1.39 | 0 | 1 | Tape & Reel (TR),Cut Tape (CT),Digi-Reel® | - | Active | Zener | 1 | 36V | 40V | 58.1V | 25.82A | 1500W (1.5kW) | No | - | - | -55°C ~ 150°C (TJ) | Surface Mount | DO-214AB, SMC | DO-214AB (SMC) | - | Automotive | AEC-Q101 | https://www.digikey.com/en/products/detail/comchip-technology/ATV15C360J-HF/5013660
https://www.comchiptech.com/admin/files/product/A5KP-G%20Series%20RevB.pdf | //mm.digikey.com/Volume0/opasdata/d220001/medias/images/6532/641%7ER6%7E%7E2.jpg | 641-1538-1-ND,641-1538-3-ND | A5KP12CA-G | Comchip Technology | Comchip Technology | TVS DIODE 12VWM 19.9VC R6 | 171 | 2.56 | 0 | 1 | Cut Tape (CT),Tape & Box (TB) | - | Active | Zener | - | 12V | 13.3V | 19.9V | 251.26A | 5000W (5kW) | No | - | - | -55°C ~ 150°C (TJ) | Through Hole | R-6, Axial | R-6 | 1 | Automotive | AEC-Q101 | https://www.digikey.com/en/products/detail/comchip-technology/A5KP12CA-G/5013613
https://www.comchiptech.com/admin/files/product/A5KP-G%20Series%20RevB.pdf | //mm.digikey.com/Volume0/opasdata/d220001/medias/images/6532/641%7ER6%7E%7E2.jpg | 641-1542-1-ND,641-1542-3-ND | A5KP36CA-G | Comchip Technology | Comchip Technology | TVS DIODE 36VWM 58.1VC R6 | 43 | 2.78 | 0 | 1 | Cut Tape (CT),Tape & Box (TB) | - | Active | Zener | - | 36V | 40V | 58.1V | 86.06A | 5000W (5kW) | No | - | - | -55°C ~ 150°C (TJ) | Through Hole | R-6, Axial | R-6 | 1 | Automotive | AEC-Q101 | https://www.digikey.com/en/products/detail/comchip-technology/A5KP36CA-G/5013617
https://www.comchiptech.com/admin/files/product/A5KP-G%20Series%20RevB.pdf | //mm.digikey.com/Volume0/opasdata/d220001/medias/images/6532/641%7ER6%7E%7E2.jpg | 641-1541-1-ND,641-1541-3-ND | A5KP36A-G | Comchip Technology | Comchip Technology | TVS DIODE 36VWM 58.1VC R6 | 242 | 3.37 | 0 | 1 | Cut Tape (CT),Tape & Box (TB) | - | Active | Zener | 1 | 36V | 40V | 58.1V | 86.06A | 5000W (5kW) | No | - | - | -55°C ~ 150°C (TJ) | Through Hole | R-6, Axial | R-6 | - | Automotive | AEC-Q101 | https://www.digikey.com/en/products/detail/comchip-technology/A5KP36A-G/5013616
https://www.comchiptech.com/admin/files/product/A5KP-G%20Series%20RevB.pdf | //mm.digikey.com/Volume0/opasdata/d220001/medias/images/6532/641%7ER6%7E%7E2.jpg | 641-1543-1-ND,641-1543-3-ND | A5KP40A-G | Comchip Technology | Comchip Technology | TVS DIODE 40VWM 64.5VC R6 | 197 | 3.37 | 0 | 1 | Cut Tape (CT),Tape & Box (TB) | - | Active | Zener | 1 | 40V | 44.4V | 64.5V | 77.52A | 5000W (5kW) | No | - | - | -55°C ~ 150°C (TJ) | Through Hole | R-6, Axial | R-6 | - | Automotive | AEC-Q101 | https://www.digikey.com/en/products/detail/comchip-technology/A5KP40A-G/5013618
https://www.comchiptech.com/admin/files/product/A5KP-G%20Series%20RevB.pdf | //mm.digikey.com/Volume0/opasdata/d220001/medias/images/6532/641%7ER6%7E%7E2.jpg | 641-1537-1-ND,641-1537-3-ND | A5KP12A-G | Comchip Technology | Comchip Technology | TVS DIODE 12VWM 19.9VC R6 | 185 | 3.37 | 0 | 1 | Cut Tape (CT),Tape & Box (TB) | - | Active | Zener | 1 | 12V | 13.3V | 19.9V | 251.26A | 5000W (5kW) | No | - | - | -55°C ~ 150°C (TJ) | Through Hole | R-6, Axial | R-6 | - | Automotive | AEC-Q101 | https://www.digikey.com/en/products/detail/comchip-technology/A5KP12A-G/5013612
https://www.comchiptech.com/admin/files/product/ATV04A-HF%20Series%20RevB.pdf | //mm.digikey.com/Volume0/opasdata/d220001/medias/images/6349/641%7EDO214AC%28SMA%29%7E%7E2.jpg | 641-1565-2-ND,641-1565-1-ND,641-1565-6-ND | ATV04A360JB-HF | Comchip Technology | Comchip Technology | TVS DIODE 36VWM 58.1VC DO214AC | 573 | 0.37 | 0 | 1 | Tape & Reel (TR),Cut Tape (CT),Digi-Reel® | - | Active | Zener | - | 36V | 40V | 58.1V | 6.88A | 400W | No | - | - | -55°C ~ 150°C (TJ) | Surface Mount | DO-214AC, SMA | DO-214AC (SMA) | 1 | Automotive | AEC-Q101 | https://www.digikey.com/en/products/detail/comchip-technology/ATV04A360JB-HF/5013639
https://www.comchiptech.com/admin/files/product/CPDQR5V0-HF RevG339730.pdf | //mm.digikey.com/Volume0/opasdata/d220001/medias/images/6532/641%7E0402%28SOD923F%29%7E%7E2.jpg | 641-2028-2-ND,641-2028-1-ND,641-2028-6-ND | CPDQR5V0-HF | Comchip Technology | Comchip Technology | TVS DIODE 5VWM 16V 0402/SOD923F | 277 | 0.45 | 0 | 1 | Tape & Reel (TR),Cut Tape (CT),Digi-Reel® | - | Last Time Buy | Zener | - | 5V | 5.1V | 16V | 5A (8/20µs) | 75W | No | General Purpose | 15pF @ 1MHz | - | Surface Mount | 0402 (1006 Metric) | 0402/SOD-923F | 1 | - | - | https://www.digikey.com/en/products/detail/comchip-technology/CPDQR5V0-HF/3308666
https://www.comchiptech.com/admin/files/product/CT%20Series-G%20RevB.pdf | //mm.digikey.com/Volume0/opasdata/d220001/medias/images/6349/641%7ESOT23-3%7E%7E3.jpg | 641-1461-2-ND,641-1461-1-ND,641-1461-6-ND | CTES035V0-G | Comchip Technology | Comchip Technology | TVS DIODE 5VWM 10VC SOT23-3 | 425 | 1.12 | 0 | 1 | Tape & Reel (TR),Cut Tape (CT),Digi-Reel® | - | Obsolete | Zener | 2 | 5V | 6V | 10V | 17A (8/20µs) | 300W | No | General Purpose | - | -55°C ~ 125°C (TJ) | Surface Mount | TO-236-3, SC-59, SOT-23-3 | SOT-23-3 | - | - | - | https://www.digikey.com/en/products/detail/comchip-technology/CTES035V0-G/3308714
https://www.comchiptech.com/admin/files/product/ATV02W-HF%20series%20RevC.pdf | //mm.digikey.com/Volume0/opasdata/d220001/medias/images/6296/641%7ESOD123F%7E%7E2.jpg | 641-1666-2-ND,641-1666-1-ND,641-1666-6-ND | ATV02W400B-HF | Comchip Technology | Comchip Technology | TVS DIODE 40VWM 64.5VC SOD123F | 0 | 0.52 | 0 | 1 | Tape & Reel (TR),Cut Tape (CT),Digi-Reel® | - | Active | Zener | - | 40V | 44.4V | 64.5V | 3.1A | 200W | No | - | - | -55°C ~ 150°C (TJ) | Surface Mount | SOD-123F | SOD-123F | 1 | Automotive | AEC-Q101 | https://www.digikey.com/en/products/detail/comchip-technology/ATV02W400B-HF/5013740
https://www.comchiptech.com/admin/files/product/12447_20190529105100.pdf | //mm.digikey.com/Volume0/opasdata/d220001/medias/images/6349/641%7E0402C%28SOD923F%29%7E%7E2.jpg | 641-CPDQC5V0AU-HFTR-ND,641-CPDQC5V0AU-HFCT-ND,641-CPDQC5V0AU-HFDKR-ND | CPDQC5V0AU-HF | Comchip Technology | Comchip Technology | TVS DIODE 5VWM 15V 0402C/SOD923F | 0 | 0.14 | 0 | 1 | Tape & Reel (TR),Cut Tape (CT),Digi-Reel® | - | Active | Zener | 1 | 5V (Max) | 5.8V | 15V | 4A (8/20µs) | 60W | No | General Purpose | 0.45pF @ 1MHz | -55°C ~ 125°C (TJ) | Surface Mount | 0402 (1006 Metric) | 0402C/SOD-923F | - | - | - | https://www.digikey.com/en/products/detail/comchip-technology/CPDQC5V0AU-HF/10279692
https://www.comchiptech.com/admin/files/product/ATV02W-HF%20series%20RevC.pdf | //mm.digikey.com/Volume0/opasdata/d220001/medias/images/6296/641%7ESOD123F%7E%7E2.jpg | 641-2094-2-ND,641-2094-1-ND,641-2094-6-ND | ATV02W101B-HF | Comchip Technology | Comchip Technology | TVS DIODE 100VWM 162VC SOD123F | 0 | 0.39 | 0 | 1 | Tape & Reel (TR),Cut Tape (CT),Digi-Reel® | - | Active | Zener | - | 100V | 111V | 162V | 1.23A | 200W | No | - | - | -55°C ~ 150°C (TJ) | Surface Mount | SOD-123F | SOD-123F | 1 | Automotive | AEC-Q101 | https://www.digikey.com/en/products/detail/comchip-technology/ATV02W101B-HF/5020214
https://www.comchiptech.com/admin/files/product/CPDU%20Series-HF%20%20RevF396351.pdf | //mm.digikey.com/Volume0/opasdata/d220001/medias/images/921/641-SOD-523.jpg | 641-2005-2-ND,641-2005-1-ND,641-2005-6-ND | CPDU24V-HF | Comchip Technology | Comchip Technology | TVS DIODE 24VWM 47V 0603/SOD523F | 86 | 0.4 | 0 | 1 | Tape & Reel (TR),Cut Tape (CT),Digi-Reel® | - | Active | Zener | - | 24V | 25V | 47V | 1A (8/20µs) | 47W | No | General Purpose | 10pF @ 1MHz | - | Surface Mount | 2-SMD, No Lead | 0603/SOD-523F | 1 | - | - | https://www.digikey.com/en/products/detail/comchip-technology/CPDU24V-HF/3308687
https://www.comchiptech.com/admin/files/product/CPDQC5V0USP-HF RevB670786.pdf | //mm.digikey.com/Volume0/opasdata/d220001/medias/images/893/641%3B0402_SOD923F%3B%3B2.jpg | 641-1525-2-ND,641-1525-1-ND,641-1525-6-ND | CPDQC5V0USP-HF | Comchip Technology | Comchip Technology | TVS DIODE 5VWM 20V 0402C/SOD923F | 43 | 0.44 | 0 | 1 | Tape & Reel (TR),Cut Tape (CT),Digi-Reel® | - | Active | Zener | 1 | 5V (Max) | 5.4V | 20V | 2.5A (8/20µs) | 50W | No | General Purpose | 0.6pF @ 1MHz | - | Surface Mount | SOD-923 | 0402C/SOD-923F | - | - | - | https://www.digikey.com/en/products/detail/comchip-technology/CPDQC5V0USP-HF/4835684
https://www.comchiptech.com/admin/files/product/A5KP-G%20Series%20RevB.pdf | //mm.digikey.com/Volume0/opasdata/d220001/medias/images/6532/641%7ER6%7E%7E2.jpg | 641-1544-1-ND,641-1544-3-ND | A5KP40CA-G | Comchip Technology | Comchip Technology | TVS DIODE 40VWM 64.5VC R6 | 0 | 2.55 | 0 | 1 | Cut Tape (CT),Tape & Box (TB) | - | Active | Zener | - | 40V | 44.4V | 64.5V | 77.52A | 5000W (5kW) | No | - | - | -55°C ~ 150°C (TJ) | Through Hole | R-6, Axial | R-6 | 1 | Automotive | AEC-Q101 | https://www.digikey.com/en/products/detail/comchip-technology/A5KP40CA-G/5013619
https://www.comchiptech.com/admin/files/product/AQW-G7027%20ACPDQC12VEU-HF%20RevB.pdf | //mm.digikey.com/Volume0/opasdata/d220001/medias/images/6349/641%7E0402C%28SOD923F%29%7E%7E2.jpg | 641-2051-2-ND,641-2051-1-ND,641-2051-6-ND | ACPDQC12VEU-HF | Comchip Technology | Comchip Technology | TVS DIODE 12VWM 22VC 0402C | 0 | 0.26 | 0 | 1 | Tape & Reel (TR),Cut Tape (CT),Digi-Reel® | - | Active | Zener | 1 | 12V (Max) | 13.5V | 22V | 5A (8/20µs) | 110W | No | - | 60pF @ 1MHz (Max) | -55°C ~ 125°C (TJ) | Surface Mount | 0402 (1006 Metric) | 0402C/SOD-923F | - | Automotive | AEC-Q101 | https://www.digikey.com/en/products/detail/comchip-technology/ACPDQC12VEU-HF/10106881
https://www.comchiptech.com/admin/files/product/QW-G7111%20CPDQC5V0SC-HF%20RevC.pdf | //mm.digikey.com/Volume0/opasdata/d220001/medias/images/6349/641%7E0402C%28SOD923F%29%7E%7E2.jpg | 641-2046-2-ND,641-2046-1-ND,641-2046-6-ND | CPDQC5V0SC-HF | Comchip Technology | Comchip Technology | TVS DIODE 5VWM 18V 0402C/SOD923F | 0 | 0.29 | 0 | 1 | Tape & Reel (TR),Cut Tape (CT),Digi-Reel® | - | Active | Zener | - | 5V (Max) | 6V | 18V | 2A (8/20µs) | 36W | No | General Purpose | 0.2pF @ 1MHz | -55°C ~ 150°C (TJ) | Surface Mount | 0402 (1006 Metric) | 0402C/SOD-923F | 1 | - | - | https://www.digikey.com/en/products/detail/comchip-technology/CPDQC5V0SC-HF/10106876
https://www.comchiptech.com/admin/files/product/AQW-G7023%20ACPDQC3V3R-HF%20RevB.pdf | //mm.digikey.com/Volume0/opasdata/d220001/medias/images/6349/641%7E0402C%28SOD923F%29%7E%7E2.jpg | 641-2045-2-ND,641-2045-1-ND,641-2045-6-ND | ACPDQC3V3R-HF | Comchip Technology | Comchip Technology | TVS DIODE 3.3VWM 18VC 0402C | 3 | 0.34 | 0 | 1 | Tape & Reel (TR),Cut Tape (CT),Digi-Reel® | - | Active | Zener | - | 3.3V (Max) | 5V | 18V | 2A (8/20µs) | 36W | No | - | 18pF @ 1MHz | -55°C ~ 150°C (TJ) | Surface Mount | 0402 (1006 Metric) | 0402C/SOD-923F | 1 | Automotive | AEC-Q101 | https://www.digikey.com/en/products/detail/comchip-technology/ACPDQC3V3R-HF/10106875
https://www.comchiptech.com/admin/files/product/12028_20190315103021.pdf | //mm.digikey.com/Volume0/opasdata/d220001/medias/images/6387/641%7E0402C-03%28SOT883%29%7E%7E3.jpg | 641-2047-2-ND,641-2047-1-ND,641-2047-6-ND | CPDQ03C5V0HP-HF | Comchip Technology | Comchip Technology | TVS DIODE 5VWM 15VC 0402C03 | 0 | 0.34 | 0 | 1 | Tape & Reel (TR),Cut Tape (CT),Digi-Reel® | - | Active | Zener | - | 5V (Max) | 5.5V | 15V | 3A (8/20µs) | 45W | No | General Purpose | 6pF @ 1MHz | -40°C ~ 125°C (TJ) | Surface Mount | SC-101, SOT-883 | 0402C-03/SOT-883 | 2 | - | - | https://www.digikey.com/en/products/detail/comchip-technology/CPDQ03C5V0HP-HF/10106877
https://www.comchiptech.com/admin/files/product/ATV04A-HF%20Series%20RevB.pdf | //mm.digikey.com/Volume0/opasdata/d220001/medias/images/6349/641%7EDO214AC%28SMA%29%7E%7E2.jpg | 641-1563-2-ND,641-1563-1-ND,641-1563-6-ND | ATV04A260JB-HF | Comchip Technology | Comchip Technology | TVS DIODE 26VWM 42.1VC DO214AC | 2 | 0.39 | 0 | 1 | Tape & Reel (TR),Cut Tape (CT),Digi-Reel® | - | Active | Zener | - | 26V | 28.9V | 42.1V | 9.5A | 400W | No | - | - | -55°C ~ 150°C (TJ) | Surface Mount | DO-214AC, SMA | DO-214AC (SMA) | 1 | Automotive | AEC-Q101 | https://www.digikey.com/en/products/detail/comchip-technology/ATV04A260JB-HF/5013637
https://www.comchiptech.com/admin/files/product/ACPDxx5V0R-HF%20Series%20RevB661222.pdf | //mm.digikey.com/Volume0/opasdata/d220001/medias/images/2447/0603%20%281608%20Metric%29.jpg | 641-1640-2-ND,641-1640-1-ND,641-1640-6-ND | ACPDUC5V0R-HF | Comchip Technology | Comchip Technology | TVS DIODE 5VWM 12V 0603C/SOD523F | 1 | 0.41 | 0 | 1 | Tape & Reel (TR),Cut Tape (CT),Digi-Reel® | - | Active | Zener | - | 5V (Max) | 5.6V | 12V | 11A (8/20µs) | - | No | - | 24pF @ 1MHz | -40°C ~ 150°C (TJ) | Surface Mount | 2-SMD, No Lead | 0603C/SOD-523F | 1 | Automotive | AEC-Q101 | https://www.digikey.com/en/products/detail/comchip-technology/ACPDUC5V0R-HF/5013714
https://www.comchiptech.com/admin/files/product/ACPDUC5V0USP-HF%20RevA663988.pdf | //mm.digikey.com/Volume0/opasdata/d220001/medias/images/6349/641%7E0603C%28SOD523F%29%7E%7E2.jpg | 641-2060-2-ND,641-2060-1-ND,641-2060-6-ND | ACPDUC5V0USP-HF | Comchip Technology | Comchip Technology | TVS DIODE 5VWM 20V 0603C/SOD523F | 2 | 0.43 | 0 | 1 | Tape & Reel (TR),Cut Tape (CT),Digi-Reel® | - | Active | Zener | 1 | 5V (Max) | 5.4V | 20V | 3A (8/20µs) | 60W | No | - | 0.6pF @ 1MHz | -55°C ~ 150°C (TJ) | Surface Mount | 0603 (1608 Metric) | 0603C/SOD-523F | - | Automotive | AEC-Q101 | https://www.digikey.com/en/products/detail/comchip-technology/ACPDUC5V0USP-HF/10106890
https://www.comchiptech.com/admin/files/product/20190409154641.PDF | //mm.digikey.com/Volume0/opasdata/d220001/medias/images/6349/641%7EDO214AC%28SMA%29%7E%7E2.jpg | 641-2107-2-ND,641-2107-1-ND,641-2107-6-ND | SMAJ58CA-HF | Comchip Technology | Comchip Technology | TVS DIODE 58VWM 93.6VC DO214AC | 0 | 0.44 | 0 | 1 | Tape & Reel (TR),Cut Tape (CT),Digi-Reel® | - | Active | Zener | - | 58V | 64.4V | 93.6V | 4.3A | 400W | No | General Purpose | - | -55°C ~ 150°C (TJ) | Surface Mount | DO-214AC, SMA | DO-214AC (SMA) | 1 | - | - | https://www.digikey.com/en/products/detail/comchip-technology/SMAJ58CA-HF/10223252
//mm.digikey.com/Volume0/opasdata/d220001/medias/docus/1198/CPDQC5V0CSP-HF.pdf | //mm.digikey.com/Volume0/opasdata/d220001/medias/images/6349/641%7E0402C%28SOD923F%29%7E%7E2.jpg | 641-1757-2-ND,641-1757-1-ND,641-1757-6-ND | CPDQC5V0CSP-HF | Comchip Technology | Comchip Technology | TVS DIODE 5VWM 20V 0402C/SOD923F | 0 | 0.45 | 0 | 1 | Tape & Reel (TR),Cut Tape (CT),Digi-Reel® | - | Active | Zener | - | 5V (Max) | 6V | 20V | 3A (8/20µs) | 60W | No | General Purpose | 0.3pF @ 1MHz | -55°C ~ 150°C (TJ) | Surface Mount | 0402 (1006 Metric) | 0402C/SOD-923F | 1 | - | - | https://www.digikey.com/en/products/detail/comchip-technology/CPDQC5V0CSP-HF/5683908
https://www.comchiptech.com/admin/files/product/ACPDQC5V0USP-HF%20RevB670769.pdf | //mm.digikey.com/Volume0/opasdata/d220001/medias/images/893/641%3B0402_SOD923F%3B%3B2.jpg | 641-1518-2-ND,641-1518-1-ND,641-1518-6-ND | ACPDQC5V0USP-HF | Comchip Technology | Comchip Technology | TVS DIODE 5VWM 20V 0402C/SOD923F | 82 | 0.46 | 0 | 1 | Tape & Reel (TR),Cut Tape (CT),Digi-Reel® | - | Active | Zener | 1 | 5V (Max) | 5.4V | 20V | 2.5A (8/20µs) | 50W | No | - | 0.6pF @ 1MHz | - | Surface Mount | SOD-923 | 0402C/SOD-923F | - | Automotive | AEC-Q101 | https://www.digikey.com/en/products/detail/comchip-technology/ACPDQC5V0USP-HF/4835663
https://www.comchiptech.com/admin/files/product/ATV04A-HF%20Series%20RevB.pdf | //mm.digikey.com/Volume0/opasdata/d220001/medias/images/6349/641%7EDO214AC%28SMA%29%7E%7E2.jpg | 641-1885-2-ND,641-1885-1-ND,641-1885-6-ND | ATV04A330JB-HF | Comchip Technology | Comchip Technology | TVS DIODE 33VWM 53.3VC DO214AC | 0 | 0.47 | 0 | 1 | Tape & Reel (TR),Cut Tape (CT),Digi-Reel® | - | Active | Zener | - | 33V | 36.7V | 53.3V | 7.5A | 400W | No | - | - | -55°C ~ 150°C (TJ) | Surface Mount | DO-214AC, SMA | DO-214AC (SMA) | 1 | Automotive | AEC-Q101 | https://www.digikey.com/en/products/detail/comchip-technology/ATV04A330JB-HF/5020358
https://www.comchiptech.com/admin/files/product/CPDT-24V-HF Rev B183718.pdf | //mm.digikey.com/Volume0/opasdata/d220001/medias/images/6349/641%7ESOT23-3%7E%7E3.jpg | 641-1197-2-ND,641-1197-1-ND,641-1197-6-ND | CPDT-24V-HF | Comchip Technology | Comchip Technology | TVS DIODE 24VWM 47VC SOT23-3 | 57 | 0.49 | 0 | 1 | Tape & Reel (TR),Cut Tape (CT),Digi-Reel® | - | Active | Zener | - | 24V | 25V | 47V | 1A (8/20µs) | 47W | No | General Purpose | - | - | Surface Mount | TO-236-3, SC-59, SOT-23-3 | SOT-23-3 | 2 | - | - | https://www.digikey.com/en/products/detail/comchip-technology/CPDT-24V-HF/1559041
https://www.comchiptech.com/admin/files/product/ATV04A-HF%20Series%20RevB.pdf | //mm.digikey.com/Volume0/opasdata/d220001/medias/images/6349/641%7EDO214AC%28SMA%29%7E%7E2.jpg | 641-1559-2-ND,641-1559-1-ND,641-1559-6-ND | ATV04A120JB-HF | Comchip Technology | Comchip Technology | TVS DIODE 12VWM 19.9VC DO214AC | 0 | 0.53 | 0 | 1 | Tape & Reel (TR),Cut Tape (CT),Digi-Reel® | - | Active | Zener | - | 12V | 13.3V | 19.9V | 20.1A | 400W | No | - | - | -55°C ~ 150°C (TJ) | Surface Mount | DO-214AC, SMA | DO-214AC (SMA) | 1 | Automotive | AEC-Q101 | https://www.digikey.com/en/products/detail/comchip-technology/ATV04A120JB-HF/5013633
https://www.comchiptech.com/admin/files/product/ATV04A-HF%20Series%20RevB.pdf | //mm.digikey.com/Volume0/opasdata/d220001/medias/images/6349/641%7EDO214AC%28SMA%29%7E%7E2.jpg | 641-1564-2-ND,641-1564-1-ND,641-1564-6-ND | ATV04A260J-HF | Comchip Technology | Comchip Technology | TVS DIODE 26VWM 42.1VC DO214AC | 0 | 0.53 | 0 | 1 | Tape & Reel (TR),Cut Tape (CT),Digi-Reel® | - | Active | Zener | 1 | 26V | 28.9V | 42.1V | 9.5A | 400W | No | - | - | -55°C ~ 150°C (TJ) | Surface Mount | DO-214AC, SMA | DO-214AC (SMA) | - | Automotive | AEC-Q101 | https://www.digikey.com/en/products/detail/comchip-technology/ATV04A260J-HF/5013638
https://www.comchiptech.com/admin/files/product/20190409161655.PDF | //mm.digikey.com/Volume0/opasdata/d220001/medias/images/6349/641%7EDO214AA%28SMB%29%7E%7E2.jpg | 641-2111-2-ND,641-2111-1-ND,641-2111-6-ND | SMBJ5.0A-HF | Comchip Technology | Comchip Technology | TVS DIODE 5VWM 9.2VC DO214AA | 2 | 0.54 | 0 | 1 | Tape & Reel (TR),Cut Tape (CT),Digi-Reel® | - | Active | Zener | 1 | 5V | 6.4V | 9.2V | 65.2A | 600W | No | General Purpose | - | -55°C ~ 150°C (TJ) | Surface Mount | DO-214AA, SMB | DO-214AA (SMB) | - | - | - | https://www.digikey.com/en/products/detail/comchip-technology/SMBJ5-0A-HF/10223256
https://www.comchiptech.com/admin/files/product/20190409161655.PDF | //mm.digikey.com/Volume0/opasdata/d220001/medias/images/6349/641%7EDO214AA%28SMB%29%7E%7E2.jpg | 641-2109-2-ND,641-2109-1-ND,641-2109-6-ND | SMBJ30A-HF | Comchip Technology | Comchip Technology | TVS DIODE 30VWM 48.4VC DO214AA | 1 | 0.54 | 0 | 1 | Tape & Reel (TR),Cut Tape (CT),Digi-Reel® | - | Active | Zener | 1 | 30V | 33.3V | 48.4V | 12.4A | 600W | No | General Purpose | - | -55°C ~ 150°C (TJ) | Surface Mount | DO-214AA, SMB | DO-214AA (SMB) | - | - | - | https://www.digikey.com/en/products/detail/comchip-technology/SMBJ30A-HF/10223254
https://www.comchiptech.com/admin/files/product/ATV04A-HF%20Series%20RevB.pdf | //mm.digikey.com/Volume0/opasdata/d220001/medias/images/6349/641%7EDO214AC%28SMA%29%7E%7E2.jpg | 641-1560-2-ND,641-1560-1-ND,641-1560-6-ND | ATV04A120J-HF | Comchip Technology | Comchip Technology | TVS DIODE 12VWM 19.9VC DO214AC | 0 | 0.54 | 0 | 1 | Tape & Reel (TR),Cut Tape (CT),Digi-Reel® | - | Active | Zener | 1 | 12V | 13.3V | 19.9V | 20.1A | 400W | No | - | - | -55°C ~ 150°C (TJ) | Surface Mount | DO-214AC, SMA | DO-214AC (SMA) | - | Automotive | AEC-Q101 | https://www.digikey.com/en/products/detail/comchip-technology/ATV04A120J-HF/5013634
https://www.comchiptech.com/admin/files/product/ATV06B-HF%20Series%20RevB.pdf | //mm.digikey.com/Volume0/opasdata/d220001/medias/images/6349/641%7EDO214AA%28SMB%29%7E%7E2.jpg | 641-1571-2-ND,641-1571-1-ND,641-1571-6-ND | ATV06B240JB-HF | Comchip Technology | Comchip Technology | TVS DIODE 24VWM 38.9VC DO214AA | 0 | 0.73 | 0 | 1 | Tape & Reel (TR),Cut Tape (CT),Digi-Reel® | - | Active | Zener | - | 24V | 26.7V | 38.9V | 15.42A | 600W | No | - | - | -55°C ~ 150°C (TJ) | Surface Mount | DO-214AA, SMB | DO-214AA (SMB) | 1 | Automotive | AEC-Q101 | https://www.digikey.com/en/products/detail/comchip-technology/ATV06B240JB-HF/5013645
https://www.comchiptech.com/admin/files/product/ATV06B-HF%20Series%20RevB.pdf | //mm.digikey.com/Volume0/opasdata/d220001/medias/images/6349/641%7EDO214AA%28SMB%29%7E%7E2.jpg | 641-1996-2-ND,641-1996-1-ND,641-1996-6-ND | ATV06B300JB-HF | Comchip Technology | Comchip Technology | TVS DIODE 30VWM 48.4VC DO214AA | 0 | 0.8 | 0 | 1 | Tape & Reel (TR),Cut Tape (CT),Digi-Reel® | - | Active | Zener | - | 30V | 33.3V | 48.4V | 12.4A | 600W | No | - | - | -55°C ~ 150°C (TJ) | Surface Mount | DO-214AA, SMB | DO-214AA (SMB) | 1 | Automotive | AEC-Q101 | https://www.digikey.com/en/products/detail/comchip-technology/ATV06B300JB-HF/5020462
https://www.comchiptech.com/admin/files/product/ATV30C-HF%20Series%20RevC.pdf | //mm.digikey.com/Volume0/opasdata/d220001/medias/images/6532/641%7EDO214AB%28SMC%29%7E%7E2.jpg | 641-1590-2-ND,641-1590-1-ND,641-1590-6-ND | ATV30C120J-HF | Comchip Technology | Comchip Technology | TVS DIODE 12VWM 19.9VC DO214AB | 0 | 1.96 | 0 | 1 | Tape & Reel (TR),Cut Tape (CT),Digi-Reel® | - | Active | Zener | 1 | 12V | 13.3V | 19.9V | 150.75A | 3000W (3kW) | No | - | - | -55°C ~ 150°C (TJ) | Surface Mount | DO-214AB, SMC | DO-214AB (SMC) | - | Automotive | AEC-Q101 | https://www.digikey.com/en/products/detail/comchip-technology/ATV30C120J-HF/5013664
https://www.comchiptech.com/admin/files/product/A5KP-G%20Series%20RevB.pdf | //mm.digikey.com/Volume0/opasdata/d220001/medias/images/6532/641%7ER6%7E%7E2.jpg | 641-1539-1-ND,641-1539-3-ND | A5KP24A-G | Comchip Technology | Comchip Technology | TVS DIODE 24VWM 38.9VC R6 | 3 | 2.78 | 0 | 1 | Cut Tape (CT),Tape & Box (TB) | - | Active | Zener | 1 | 24V | 26.7V | 38.9V | 128.53A | 5000W (5kW) | No | - | - | -55°C ~ 150°C (TJ) | Through Hole | R-6, Axial | R-6 | - | Automotive | AEC-Q101 | https://www.digikey.com/en/products/detail/comchip-technology/A5KP24A-G/5013614
https://www.comchiptech.com/admin/files/product/A5KP-G%20Series%20RevB.pdf | //mm.digikey.com/Volume0/opasdata/d220001/medias/images/6532/641%7ER6%7E%7E2.jpg | 641-1540-1-ND,641-1540-3-ND | A5KP24CA-G | Comchip Technology | Comchip Technology | TVS DIODE 24VWM 38.9VC R6 | 0 | 3.37 | 0 | 1 | Cut Tape (CT),Tape & Box (TB) | - | Active | Zener | - | 24V | 26.7V | 38.9V | 128.53A | 5000W (5kW) | No | - | - | -55°C ~ 150°C (TJ) | Through Hole | R-6, Axial | R-6 | 1 | Automotive | AEC-Q101 | https://www.digikey.com/en/products/detail/comchip-technology/A5KP24CA-G/5013615
https://www.comchiptech.com/admin/files/product/QW-JP096%20CPDZD3V3HE-HF%20RevA.pdf | //mm.digikey.com/Volume0/opasdata/d220001/medias/images/6245/641%7E0201%28DFN0603%29%7E%7E2.jpg | 641-CPDZD3V3HE-HFTR-ND | CPDZD3V3HE-HF | Comchip Technology | Comchip Technology | TVS DIODE 3.3VWM 10VC 0201 | 0 | 0.02994 | 0 | 15000 | Tape & Reel (TR) | - | Active | Zener | - | 3.3V (Max) | 3.8V | 10V | 8A (8/20µs) | 80W | No | General Purpose | 10pF @ 1MHz | -55°C ~ 125°C (TJ) | Surface Mount | 0201 (0603 Metric) | 0201/DFN0603 | 1 | - | - | https://www.digikey.com/en/products/detail/comchip-technology/CPDZD3V3HE-HF/16740203
https://www.comchiptech.com/admin/files/product/QW-JP108%20CPDZ5V0HE-HF%20RevA.pdf | - | 641-CPDZ5V0HE-HFTR-ND | CPDZ5V0HE-HF | Comchip Technology | Comchip Technology | TVS DIODE 5VWM 11VC DFN06032L | 0 | 0.02994 | 0 | 15000 | Tape & Reel (TR) | - | Active | Zener | - | 5V | 5.6V | 11V | 7A (8/20µs) | 70W | No | General Purpose | 13.5pF @ 1MHz | -55°C ~ 150°C (TJ) | Surface Mount | 0201 (0603 Metric) | DFN0603-2L | 1 | - | - | https://www.digikey.com/en/products/detail/comchip-technology/CPDZ5V0HE-HF/19295452
https://www.comchiptech.com/admin/files/product/QW-JP109%20CPDQT5V0ESPC-HF%20RevB.pdf | - | 641-CPDQT5V0ESPC-HFTR-ND | CPDQT5V0ESPC-HF | Comchip Technology | Comchip Technology | TVS DIODE 5VWM 20VC DFN10062L | 0 | 0.0318 | 0 | 10000 | Tape & Reel (TR) | - | Active | Zener | - | 5V (Max) | 6.8V | 20V (Typ) | 4A (8/20µs) | 85W | No | General Purpose | 0.2pF @ 1MHz | -40°C ~ 125°C (TJ) | Surface Mount | 0402 (1006 Metric) | DFN1006-2L | 1 | - | - | https://www.digikey.com/en/products/detail/comchip-technology/CPDQT5V0ESPC-HF/19295501
https://www.comchiptech.com/admin/files/product/QW-JP071%20CPDVR7V0-HF%20RevA.pdf | - | 641-CPDVR7V0-HFTR-ND | CPDVR7V0-HF | Comchip Technology | Comchip Technology | TVS DIODE 7VWM 17VC WBFBP-02C-A | 0 | 0.03448 | 0 | 10000 | Tape & Reel (TR) | - | Active | Zener | - | 7V (Max) | 8.2V | 17V | 5A (8/20µs) | 85W | No | General Purpose | 9pF @ 1MHz | 150°C (TJ) | Surface Mount | 0402 (1006 Metric) | WBFBP-02C-A | 1 | - | - | https://www.digikey.com/en/products/detail/comchip-technology/CPDVR7V0-HF/13550468
https://www.comchiptech.com/admin/files/product/QW-G7169%20CPDZC36V0U-HF%20RevA.pdf | //mm.digikey.com/Volume0/opasdata/d220001/medias/images/6245/641%7E0201%28DFN0603%29%7E%7E2.jpg | 641-CPDZC36V0U-HFTR-ND | CPDZC36V0U-HF | Comchip Technology | Comchip Technology | TVS DIODE 36VWM 65V 0201/DFN0603 | 0 | 0.03952 | 0 | 10000 | Tape & Reel (TR) | - | Active | Zener | 1 | 36V (Max) | 40V | 65V | 2A (8/20µs) | 130W | No | General Purpose | 15pF @ 1MHz | -55°C ~ 125°C (TJ) | Surface Mount | 0201 (0603 Metric) | 0201/DFN0603 | - | - | - | https://www.digikey.com/en/products/detail/comchip-technology/CPDZC36V0U-HF/19295496
https://www.comchiptech.com/admin/files/product/QW-G7174%20CPDZC24V0U-HF%20RevA.pdf | //mm.digikey.com/Volume0/opasdata/d220001/medias/images/6245/641%7E0201%28DFN0603%29%7E%7E2.jpg | 641-CPDZC24V0U-HFTR-ND | CPDZC24V0U-HF | Comchip Technology | Comchip Technology | TVS DIODE 24VWM 42V 0201/DFN0603 | 0 | 0.03952 | 0 | 10000 | Tape & Reel (TR) | - | Active | Zener | 1 | 24V (Max) | 26.2V | 42V | 2.5A (8/20µs) | 105W | No | General Purpose | 15pF @ 1MHz | -55°C ~ 125°C (TJ) | Surface Mount | 0201 (0603 Metric) | 0201/DFN0603 | - | - | - | https://www.digikey.com/en/products/detail/comchip-technology/CPDZC24V0U-HF/19295521
https://www.comchiptech.com/admin/files/product/QW-G7167%20CPDZC5V0HA-HF%20RevA.pdf | //mm.digikey.com/Volume0/opasdata/d220001/medias/images/6245/641%7E0201%28DFN0603%29%7E%7E2.jpg | 641-CPDZC5V0HA-HFTR-ND | CPDZC5V0HA-HF | Comchip Technology | Comchip Technology | TVS DIODE 5VWM 11VC 0201/DFN0603 | 0 | 0.04103 | 0 | 10000 | Tape & Reel (TR) | - | Active | Zener | - | 5V (Max) | 6V | 11V | 8A (8/20µs) | 88W | No | General Purpose | 17pF @ 1MHz | -55°C ~ 125°C (TJ) | Surface Mount | 0201 (0603 Metric) | 0201/DFN0603 | 1 | - | - | https://www.digikey.com/en/products/detail/comchip-technology/CPDZC5V0HA-HF/16740197
https://www.comchiptech.com/admin/files/product/QW-JP105%20CPDZD5V0HE-HF%20RevA.pdf | - | 641-CPDZD5V0HE-HFTR-ND | CPDZD5V0HE-HF | Comchip Technology | Comchip Technology | TVS DIODE 5VWM 12.5VC DFN06032L | 0 | 0.04156 | 0 | 15000 | Tape & Reel (TR) | - | Active | Zener | - | 5V (Max) | 5.6V | 12.5V | 8A (8/20µs) | 100W | No | General Purpose | 13pF @ 1MHz | -55°C ~ 125°C (TJ) | Surface Mount | 0201 (0603 Metric) | DFN0603-2L | 1 | - | - | https://www.digikey.com/en/products/detail/comchip-technology/CPDZD5V0HE-HF/19295446
https://www.comchiptech.com/admin/files/product/12435_20190514144202.pdf | //mm.digikey.com/Volume0/opasdata/d220001/medias/images/6349/641%7E0402C%28SOD923F%29%7E%7E2.jpg | CPDQC12VA-HF-ND | CPDQC12VA-HF | Comchip Technology | Comchip Technology | TVS DIODE 12VWM 34VC 0402C | 0 | 0.04343 | 0 | 5000 | Tape & Reel (TR) | - | Active | Zener | - | 12V (Max) | 12.4V | 34V | 5A (8/20µs) | 170W | No | General Purpose | 3pF @ 1MHz | -40°C ~ 125°C (TJ) | Surface Mount | 0402 (1006 Metric) | 0402C/SOD-923F | 1 | - | - | https://www.digikey.com/en/products/detail/comchip-technology/CPDQC12VA-HF/10279689
https://www.comchiptech.com/admin/files/product/QW-G7168%20CPDZC5V0BU-HF%20RevA.pdf | //mm.digikey.com/Volume0/opasdata/d220001/medias/images/6245/641%7E0201%28DFN0603%29%7E%7E2.jpg | 641-CPDZC5V0BU-HFTR-ND | CPDZC5V0BU-HF | Comchip Technology | Comchip Technology | TVS DIODE 5VWM 14VC 0201/DFN0603 | 0 | 0.044 | 0 | 10000 | Tape & Reel (TR) | - | Active | Zener | 1 | 5V (Max) | 5.8V | 14V | 4A (8/20µs) | 56W | No | General Purpose | 0.45pF @ 1MHz | -55°C ~ 125°C (TJ) | Surface Mount | 0201 (0603 Metric) | 0201/DFN0603 | - | - | - | https://www.digikey.com/en/products/detail/comchip-technology/CPDZC5V0BU-HF/16740261
https://www.comchiptech.com/admin/files/product/QW-G7132%20CPDZC5V0B-HF%20RevB.pdf | //mm.digikey.com/Volume0/opasdata/d220001/medias/images/6245/641%7E0201%28DFN0603%29%7E%7E2.jpg | 641-CPDZC5V0B-HFTR-ND | CPDZC5V0B-HF | Comchip Technology | Comchip Technology | TVS DIODE 5VWM 25VC 0201/DFN0603 | 0 | 0.04459 | 0 | 10000 | Tape & Reel (TR) | - | Active | Zener | - | 5V (Max) | 6V | 25V | 4A (8/20µs) | 100W | No | General Purpose | 0.23pF @ 1MHz | -55°C ~ 125°C (TJ) | Surface Mount | 0201 (0603 Metric) | 0201/DFN0603 | 1 | - | - | https://www.digikey.com/en/products/detail/comchip-technology/CPDZC5V0B-HF/16276393
https://www.comchiptech.com/admin/files/product/QW-G7107%20CPDZC3V3U-HF%20RevD.pdf | //mm.digikey.com/Volume0/opasdata/d220001/medias/images/6245/641%7E0201%28DFN0603%29%7E%7E2.jpg | 641-CPDZC3V3U-HFTR-ND | CPDZC3V3U-HF | Comchip Technology | Comchip Technology | TVS DIODE 3.3VWM 11VC 0201 | 0 | 0.04489 | 0 | 10000 | Tape & Reel (TR) | - | Active | Zener | 1 | 3.3V (Max) | 5.7V | 11V | 6A (8/20µs) | 66W | No | General Purpose | 35pF @ 1MHz | -40°C ~ 125°C (TJ) | Surface Mount | 0201 (0603 Metric) | 0201/DFN0603 | - | - | - | https://www.digikey.com/en/products/detail/comchip-technology/CPDZC3V3U-HF/16276514
https://www.comchiptech.com/admin/files/product/12446_20190529104734.pdf | //mm.digikey.com/Volume0/opasdata/d220001/medias/images/6349/641%7E0402C%28SOD923F%29%7E%7E2.jpg | CPDQC5V0A-HF-ND | CPDQC5V0A-HF | Comchip Technology | Comchip Technology | TVS DIODE 5VWM 25V 0402C/SOD923F | 0 | 0.04718 | 0 | 5000 | Tape & Reel (TR) | - | Active | Zener | - | 5V (Max) | 6V | 25V | 4A (8/20µs) | 100W | Yes | General Purpose | 0.23pF @ 1MHz | -55°C ~ 125°C (TJ) | Surface Mount | 0402 (1006 Metric) | 0402C/SOD-923F | 1 | - | - | https://www.digikey.com/en/products/detail/comchip-technology/CPDQC5V0A-HF/10279691
https://www.comchiptech.com/admin/files/product/AQW-G7057%20ACPDZC5V0BU-HF%20RevA.pdf | //mm.digikey.com/Volume0/opasdata/d220001/medias/images/6245/641%7E0201%28DFN0603%29%7E%7E2.jpg | 641-ACPDZC5V0BU-HFTR-ND | ACPDZC5V0BU-HF | Comchip Technology | Comchip Technology | TVS DIODE 5VWM 14VC 0201/DFN0603 | 0 | 0.04781 | 0 | 10000 | Tape & Reel (TR) | - | Active | Zener | 1 | 5V (Max) | 5.8V | 14V | 4A (8/20µs) | 56W | No | - | 0.45pF @ 1MHz | -55°C ~ 125°C (TJ) | Surface Mount | 0201 (0603 Metric) | 0201/DFN0603 | - | Automotive | AEC-Q101 | https://www.digikey.com/en/products/detail/comchip-technology/ACPDZC5V0BU-HF/16740219
https://www.comchiptech.com/admin/files/product/QW-G7135%20CPDZC12V0B-HF%20RevA.pdf | //mm.digikey.com/Volume0/opasdata/d220001/medias/images/6245/641%7E0201%28DFN0603%29%7E%7E2.jpg | 641-CPDZC12V0B-HFTR-ND | CPDZC12V0B-HF | Comchip Technology | Comchip Technology | TVS DIODE 12VWM 28V 0201/DFN0603 | 0 | 0.04839 | 0 | 10000 | Tape & Reel (TR) | - | Active | Zener | - | 12V (Max) | 12.2V | 28V | 4A (8/20µs) | 112W | No | General Purpose | 3pF @ 1MHz | -55°C ~ 125°C (TJ) | Surface Mount | 0201 (0603 Metric) | 0201/DFN0603 | 1 | - | - | https://www.digikey.com/en/products/detail/comchip-technology/CPDZC12V0B-HF/16276469
https://www.comchiptech.com/admin/files/product/QW-G7141%20CPDQC3V3HT-HF%20RevA%20(%E6%8A%BD%E6%8F%9B)%20-20210721.pdf | //mm.digikey.com/Volume0/opasdata/d220001/medias/images/6349/641%7E0402C%28SOD923F%29%7E%7E2.jpg | 641-CPDQC3V3HT-HFTR-ND | CPDQC3V3HT-HF | Comchip Technology | Comchip Technology | TVS DIODE 3.3VWM 7VC 0402C | 0 | 0.04944 | 0 | 5000 | Tape & Reel (TR) | - | Active | Zener | - | 3.3V (Max) | 3.7V | 7V (Typ) | 17A (8/20µs) | 119W | No | General Purpose | 38pF @ 1MHz | -55°C ~ 125°C (TJ) | Surface Mount | 0402 (1006 Metric) | 0402C/SOD-923F | 1 | - | - | https://www.digikey.com/en/products/detail/comchip-technology/CPDQC3V3HT-HF/16276632
https://www.comchiptech.com/admin/files/product/AQW-G7044%20ACPDQC5V0A-HF%20RevA.pdf | //mm.digikey.com/Volume0/opasdata/d220001/medias/images/6349/641%7E0402C%28SOD923F%29%7E%7E2.jpg | 641-ACPDQC5V0A-HFTR-ND | ACPDQC5V0A-HF | Comchip Technology | Comchip Technology | TVS DIODE 5VWM 25V 0402C/SOD923F | 0 | 0.05104 | 0 | 5000 | Tape & Reel (TR) | - | Active | Zener | - | 5V (Max) | 6.4V | 25V | 4A (8/20µs) | 100W | No | - | 0.23pF @ 1MHz | -55°C ~ 125°C (TJ) | Surface Mount | 0402 (1006 Metric) | 0402C/SOD-923F | 1 | Automotive | AEC-Q101 | https://www.digikey.com/en/products/detail/comchip-technology/ACPDQC5V0A-HF/16276613
https://www.comchiptech.com/admin/files/product/AQW-G7056%20ACPDZC5V0L-HF%20RevA.pdf | //mm.digikey.com/Volume0/opasdata/d220001/medias/images/6245/641%7E0201%28DFN0603%29%7E%7E2.jpg | 641-ACPDZC5V0L-HFTR-ND | ACPDZC5V0L-HF | Comchip Technology | Comchip Technology | TVS DIODE 5VWM 10VC 0201/DFN0603 | 0 | 0.05214 | 0 | 10000 | Tape & Reel (TR) | - | Active | Zener | - | 5V (Max) | 5.3V | 10V | 5A (8/20µs) | 50W | No | - | 13pF @ 1MHz | -55°C ~ 125°C (TJ) | Surface Mount | 0201 (0603 Metric) | 0201/DFN0603 | 1 | Automotive | AEC-Q101 | https://www.digikey.com/en/products/detail/comchip-technology/ACPDZC5V0L-HF/16740243
https://www.comchiptech.com/admin/files/product/QW-G7136%20CPDZC12V0CHT-HF%20RevA.pdf | //mm.digikey.com/Volume0/opasdata/d220001/medias/images/6245/641%7E0201%28DFN0603%29%7E%7E2.jpg | 641-CPDZC12V0CHT-HFTR-ND | CPDZC12V0CHT-HF | Comchip Technology | Comchip Technology | TVS DIODE 12VWM 20V 0201/DFN0603 | 0 | 0.05252 | 0 | 10000 | Tape & Reel (TR) | - | Active | Zener | - | 12V (Max) | 12.4V | 20V | 8A (8/20µs) | 160W | No | General Purpose | 10pF @ 1MHz | -55°C ~ 125°C (TJ) | Surface Mount | 0201 (0603 Metric) | 0201/DFN0603 | 1 | - | - | https://www.digikey.com/en/products/detail/comchip-technology/CPDZC12V0CHT-HF/16276502
https://www.comchiptech.com/admin/files/product/QW-G7166%20CPDQC5V0HA-HF%20RevA%20(2022.5.26%E6%8A%BD%E6%8F%9B).pdf | //mm.digikey.com/Volume0/opasdata/d220001/medias/images/6349/641%7E0402C%28SOD923F%29%7E%7E2.jpg | 641-CPDQC5V0HA-HFTR-ND | CPDQC5V0HA-HF | Comchip Technology | Comchip Technology | TVS DIODE 5VWM 11V 0402C/SOD923F | 0 | 0.05358 | 0 | 5000 | Tape & Reel (TR) | - | Active | Zener | - | 5V (Max) | 6V | 11V | 8A (8/20µs) | 88W | No | General Purpose | 17pF @ 1MHz | -55°C ~ 125°C (TJ) | Surface Mount | 0402 (1006 Metric) | 0402C/SOD-923F | 1 | - | - | https://www.digikey.com/en/products/detail/comchip-technology/CPDQC5V0HA-HF/16740326
https://www.comchiptech.com/admin/files/product/CPDF5V0C-HF RevB388171.pdf | //mm.digikey.com/Volume0/opasdata/d220001/medias/images/6532/641%7E1005%28SOD323F%29%7E%7E2.jpg | CPDF5V0C-HF-ND | CPDF5V0C-HF | Comchip Technology | Comchip Technology | TVS DIODE 5VWM 1005/SOD323F | 0 | 0.054 | 0 | 4000 | Tape & Reel (TR) | - | Active | Zener | - | 5V | 6.1V | - | - | - | No | General Purpose | 25pF @ 1MHz | - | Surface Mount | 1005 (2512 Metric) | 1005/SOD-323F | 1 | - | - | https://www.digikey.com/en/products/detail/comchip-technology/CPDF5V0C-HF/3308648
https://www.comchiptech.com/admin/files/product/CPDQR5V0UP-HF%20RevA692298.pdf | //mm.digikey.com/Volume0/opasdata/d220001/medias/images/6532/641%7E0402%28SOD923F%29%7E%7E2.jpg | CPDQR5V0UP-ND | CPDQR5V0UP | Comchip Technology | Comchip Technology | TVS DIODE 5VWM 12.5VC 0402 | 0 | 0.05452 | 0 | 5000 | Tape & Reel (TR) | - | Active | Zener | 1 | 5V (Max) | 6V | 12.5V | 2A (8/20µs) | 25W | No | General Purpose | 10pF @ 1MHz | -55°C ~ 125°C (TJ) | Surface Mount | 0402 (1006 Metric) | 0402/SOD-923F | - | - | - | https://www.digikey.com/en/products/detail/comchip-technology/CPDQR5V0UP/3308668
https://www.comchiptech.com/admin/files/product/CPDF Series-HF-RevC cdr393273.pdf | //mm.digikey.com/Volume0/opasdata/d220001/medias/images/6532/641%7E1005%28SOD323F%29%7E%7E2.jpg | CPDF5V0-ND | CPDF5V0 | Comchip Technology | Comchip Technology | TVS DIODE 5VWM 15V 1005/SOD323F | 0 | 0.055 | 0 | 4000 | Tape & Reel (TR) | - | Active | Zener | - | 5V | 5.1V | 15V | 5A (8/20µs) | 75W | No | General Purpose | 15pF @ 1MHz | - | Surface Mount | 1005 (2512 Metric) | 1005/SOD-323F | 1 | - | - | https://www.digikey.com/en/products/detail/comchip-technology/CPDF5V0/3308647
https://www.comchiptech.com/admin/files/product/QW-G7175%20CPDUC36VU-HF%20RevA.pdf | //mm.digikey.com/Volume0/opasdata/d220001/medias/images/6349/641%7E0603C%28SOD523F%29%7E%7E2.jpg | 641-CPDUC36VU-HFTR-ND | CPDUC36VU-HF | Comchip Technology | Comchip Technology | TVS DIODE 36VWM 58VC 0603C | 0 | 0.05545 | 0 | 4000 | Tape & Reel (TR) | - | Active | Zener | 1 | 36V (Max) | 40V | 58V | 1.5A (8/20µs) | 100W | No | General Purpose | 20pF @ 1MHz | -40°C ~ 125°C (TJ) | Surface Mount | 0603 (1608 Metric) | 0603C/SOD-523F | - | - | - | https://www.digikey.com/en/products/detail/comchip-technology/CPDUC36VU-HF/19295419
- | //mm.digikey.com/Volume0/opasdata/d220001/medias/images/6387/641%7E0402C-03%28SOT883%29%7E%7E3.jpg | 641-CPDQ03C5V0UP-HFTR-ND | CPDQ03C5V0UP-HF | Comchip Technology | Comchip Technology | TVS DIODE 5VWM 15VC 0402C03 | 0 | 0.05672 | 0 | 5000 | Tape & Reel (TR) | - | Active | Zener | 1 | 5V (Max) | 6V | 15V | 2A (8/20µs) | 30W | No | General Purpose | 12pF @ 1MHz (Max) | -55°C ~ 125°C (TJ) | Surface Mount | SC-101, SOT-883 | 0402C-03/SOT-883 | - | - | - | https://www.digikey.com/en/products/detail/comchip-technology/CPDQ03C5V0UP-HF/12326153
https://www.comchiptech.com/admin/files/product/CPDQR3-5V0UP%20RevC915651.pdf | //mm.digikey.com/Volume0/opasdata/d220001/medias/images/5543/CDSQR4448_1.jpg | CPDQR3-5V0UP-ND | CPDQR3-5V0UP | Comchip Technology | Comchip Technology | TVS DIODE 5VWM 12.5VC 0402-3P | 0 | 0.05786 | 0 | 3000 | Tape & Reel (TR) | - | Obsolete | Steering (Rail to Rail) | 1 | 5V | 6V | 12.5V | 2A (8/20µs) | 25W | No | General Purpose | 10pF @ 1MHz | -55°C ~ 125°C (TJ) | Surface Mount | 0402 (1006 Metric) | 0402-3P | - | - | - | https://www.digikey.com/en/products/detail/comchip-technology/CPDQR3-5V0UP/3308664
https://www.comchiptech.com/admin/files/product/AQW-G7036%20ACPDQC5V0USC-HF%20RevA.pdf | //mm.digikey.com/Volume0/opasdata/d220001/medias/images/6349/641%7E0402C%28SOD923F%29%7E%7E2.jpg | 641-ACPDQC5V0USC-HFTR-ND | ACPDQC5V0USC-HF | Comchip Technology | Comchip Technology | TVS DIODE 5VWM 15V 0402C/SOD923F | 0 | 0.05827 | 0 | 5000 | Tape & Reel (TR) | - | Active | Zener | 1 | 5V (Max) | 5.6V | 15V | 3A (8/20µs) | 45W | No | - | 0.4pF @ 1MHz | -55°C ~ 150°C (TJ) | Surface Mount | 0402 (1006 Metric) | 0402C/SOD-923F | - | Automotive | AEC-Q101 | https://www.digikey.com/en/products/detail/comchip-technology/ACPDQC5V0USC-HF/16276390
https://www.comchiptech.com/admin/files/product/AQW-G7050%20ACPDQC5V0CHT-HF%20RevA.pdf | //mm.digikey.com/Volume0/opasdata/d220001/medias/images/6349/641%7E0402C%28SOD923F%29%7E%7E2.jpg | 641-ACPDQC5V0CHT-HFTR-ND | ACPDQC5V0CHT-HF | Comchip Technology | Comchip Technology | TVS DIODE 5VWM 18V 0402C/SOD923F | 0 | 0.05827 | 0 | 5000 | Tape & Reel (TR) | - | Active | Zener | - | 5V (Max) | 6V | 18V | 17A (8/20µs) | 306W | No | - | 20pF @ 1MHz | -55°C ~ 125°C (TJ) | Surface Mount | 0402 (1006 Metric) | 0402C/SOD-923F | 1 | Automotive | AEC-Q101 | https://www.digikey.com/en/products/detail/comchip-technology/ACPDQC5V0CHT-HF/16740207
https://www.comchiptech.com/admin/files/product/AQW-G7054%20ACPDQC5V0HA-HF%20RevA%20(2022.5.26%E6%8A%BD%E6%8F%9B).pdf | //mm.digikey.com/Volume0/opasdata/d220001/medias/images/6349/641%7E0402C%28SOD923F%29%7E%7E2.jpg | 641-ACPDQC5V0HA-HFTR-ND | ACPDQC5V0HA-HF | Comchip Technology | Comchip Technology | TVS DIODE 5VWM 11V 0402C/SOD923F | 0 | 0.05827 | 0 | 5000 | Tape & Reel (TR) | - | Active | Zener | - | 5V (Max) | 5.8V | 11V | 8A (8/20µs) | 88W | No | - | 17pF @ 1MHz | -55°C ~ 125°C (TJ) | Surface Mount | 0402 (1006 Metric) | 0402C/SOD-923F | 1 | Automotive | AEC-Q101 | https://www.digikey.com/en/products/detail/comchip-technology/ACPDQC5V0HA-HF/16740228
https://www.comchiptech.com/admin/files/product/QW-G7181%20CPDUC36VASU-HF%20RevA.pdf | //mm.digikey.com/Volume0/opasdata/d220001/medias/images/6349/641%7E0603C%28SOD523F%29%7E%7E2.jpg | 641-CPDUC36VASU-HFTR-ND | CPDUC36VASU-HF | Comchip Technology | Comchip Technology | TVS DIODE 36VWM 58VC 0603C | 0 | 0.05868 | 0 | 4000 | Tape & Reel (TR) | - | Active | Zener | 1 | 36V (Max) | 40V | 58V | 2A (8/20µs) | 116W | No | General Purpose | 12.5pF @ 1MHz | -55°C ~ 125°C (TJ) | Surface Mount | 0603 (1608 Metric) | 0603C/SOD-523F | - | - | - | https://www.digikey.com/en/products/detail/comchip-technology/CPDUC36VASU-HF/19295451
https://www.comchiptech.com/admin/files/product/QW-G7151%20CPDQC2V5U-HF%20RevA.pdf | //mm.digikey.com/Volume0/opasdata/d220001/medias/images/6349/641%7E0402C%28SOD923F%29%7E%7E2.jpg | 641-CPDQC2V5U-HFTR-ND | CPDQC2V5U-HF | Comchip Technology | Comchip Technology | TVS DIODE 2.5VWM 15VC 0402C | 0 | 0.05982 | 0 | 5000 | Tape & Reel (TR) | - | Active | Zener | 1 | 2.5V (Max) | 4V | 15V | 11A (8/20µs) | 165W | No | General Purpose | 90pF @ 1MHz | -55°C ~ 150°C (TJ) | Surface Mount | 0402 (1006 Metric) | 0402C/SOD-923F | - | - | - | https://www.digikey.com/en/products/detail/comchip-technology/CPDQC2V5U-HF/16277115
https://www.comchiptech.com/admin/files/product/AQW-G7031%20ACPDQC5V0SC-HF%20RevA.pdf | //mm.digikey.com/Volume0/opasdata/d220001/medias/images/6349/641%7E0402C%28SOD923F%29%7E%7E2.jpg | 641-ACPDQC5V0SC-HFTR-ND | ACPDQC5V0SC-HF | Comchip Technology | Comchip Technology | TVS DIODE 5VWM 18V 0402C/SOD923F | 0 | 0.05989 | 0 | 5000 | Tape & Reel (TR) | - | Active | Zener | - | 5V (Max) | 5.6V | 18V | 2A (8/20µs) | 36W | No | - | 0.2pF @ 1MHz | -55°C ~ 150°C (TJ) | Surface Mount | 0402 (1006 Metric) | 0402C/SOD-923F | 1 | Automotive | AEC-Q101 | https://www.digikey.com/en/products/detail/comchip-technology/ACPDQC5V0SC-HF/12713293
https://www.comchiptech.com/admin/files/product/QW-G7173%20CPDUC1V8HT-HF%20RevA.pdf | //mm.digikey.com/Volume0/opasdata/d220001/medias/images/6349/641%7E0603C%28SOD523F%29%7E%7E2.jpg | 641-CPDUC1V8HT-HFTR-ND | CPDUC1V8HT-HF | Comchip Technology | Comchip Technology | TVS DIODE 1.8VWM 8VC 0603C | 0 | 0.06 | 0 | 4000 | Tape & Reel (TR) | - | Active | Zener | - | 1.8V (Max) | 2.3V | 8V | 20A (8/20µs) | 160W | No | General Purpose | 35pF @ 1MHz | -55°C ~ 125°C (TJ) | Surface Mount | 0603 (1608 Metric) | 0603C/SOD-523F | 1 | - | - | https://www.digikey.com/en/products/detail/comchip-technology/CPDUC1V8HT-HF/19295463
https://www.comchiptech.com/admin/files/product/CPDTR035V0U-HF-%20RevB.pdf | - | CPDTR035V0U-HF-ND | CPDTR035V0U-HF | Comchip Technology | Comchip Technology | TVS DIODE 5VWM 10VC SOT23F | 0 | 0.06062 | 0 | 3000 | Tape & Reel (TR) | - | Obsolete | Zener | 2 | 5V | 6V | 10V | 8A (8/20µs) | 80W | No | General Purpose | - | - | Surface Mount | 3-SMD, No Lead | SOT-23F | - | - | - | https://www.digikey.com/en/products/detail/comchip-technology/CPDTR035V0U-HF/3308682
https://www.comchiptech.com/admin/files/product/QW-G7153%20CPDQC5V0UESPC-HF%20RevA.pdf | //mm.digikey.com/Volume0/opasdata/d220001/medias/images/6349/641%7E0402C%28SOD923F%29%7E%7E2.jpg | 641-CPDQC5V0UESPC-HFTR-ND | CPDQC5V0UESPC-HF | Comchip Technology | Comchip Technology | TVS DIODE 5VWM 16V 0402C/SOD923F | 0 | 0.06289 | 0 | 5000 | Tape & Reel (TR) | - | Active | Zener | 1 | 5V (Max) | 6V | 16V | 3A (8/20µs) | 48W | No | General Purpose | 0.45pF @ 1MHz | -40°C ~ 125°C (TJ) | Surface Mount | 0402 (1006 Metric) | 0402C/SOD-923F | - | - | - | https://www.digikey.com/en/products/detail/comchip-technology/CPDQC5V0UESPC-HF/16276624
https://www.comchiptech.com/admin/files/product/CPDF24V0U-HF RevB204433.pdf | //mm.digikey.com/Volume0/opasdata/d220001/medias/images/6532/641%7E1005%28SOD323F%29%7E%7E2.jpg | CPDF24V0U-HF-ND | CPDF24V0U-HF | Comchip Technology | Comchip Technology | TVS DIODE 24VWM 50V 1005/SOD323F | 0 | 0.0637 | 0 | 4000 | Tape & Reel (TR) | - | Active | Zener | 1 | 24V | 26.5V | 50V | 3A (8/20µs) | 150W | No | General Purpose | 35pF @ 1MHz | - | Surface Mount | 1005 (2512 Metric) | 1005/SOD-323F | - | - | - | https://www.digikey.com/en/products/detail/comchip-technology/CPDF24V0U-HF/3308644
https://www.comchiptech.com/admin/files/product/CPDQR5V0C-HF RevC cdr834046.pdf | //mm.digikey.com/Volume0/opasdata/d220001/medias/images/6532/641%7E0402%28SOD923F%29%7E%7E2.jpg | CPDQR5V0C-HF-ND | CPDQR5V0C-HF | Comchip Technology | Comchip Technology | TVS DIODE 5VWM 14.5VC 0402 | 0 | 0.06517 | 0 | 5000 | Tape & Reel (TR) | - | Active | Zener | - | 5V | 6.1V | 14.5V | 4A (8/20µs) | 58W | No | General Purpose | 25pF @ 1MHz | - | Surface Mount | 0402 (1006 Metric) | 0402/SOD-923F | 1 | - | - | https://www.digikey.com/en/products/detail/comchip-technology/CPDQR5V0C-HF/3308665
https://www.comchiptech.com/admin/files/product/QW-G7178%20CPDUC5V0UESPC-HF%20RevA.pdf | //mm.digikey.com/Volume0/opasdata/d220001/medias/images/6349/641%7E0603C%28SOD523F%29%7E%7E2.jpg | 641-CPDUC5V0UESPC-HFTR-ND | CPDUC5V0UESPC-HF | Comchip Technology | Comchip Technology | TVS DIODE 5VWM 16V 0603C/SOD523F | 0 | 0.06659 | 0 | 4000 | Tape & Reel (TR) | - | Active | Zener | 1 | 5V (Max) | 6V | 16V | 3A (8/20µs) | 48W | No | General Purpose | 0.45pF @ 1MHz | -40°C ~ 125°C (TJ) | Surface Mount | 0603 (1608 Metric) | 0603C/SOD-523F | - | - | - | https://www.digikey.com/en/products/detail/comchip-technology/CPDUC5V0UESPC-HF/19295423
https://www.comchiptech.com/admin/files/product/CPDT-5V0U-HF%20RevC339958.pdf | //mm.digikey.com/Volume0/opasdata/d220001/medias/images/6349/641%7ESOT23-3%7E%7E3.jpg | 641-1298-2-ND | CPDT-5V0U | Comchip Technology | Comchip Technology | TVS DIODE 5VWM 10VC SOT23-3 | 0 | 0.06664 | 0 | 3000 | Tape & Reel (TR) | - | Active | Zener | 2 | 5V | 6.1V | 10V | 8A (8/20µs) | 80W | No | General Purpose | - | - | Surface Mount | TO-236-3, SC-59, SOT-23-3 | SOT-23-3 | - | - | - | https://www.digikey.com/en/products/detail/comchip-technology/CPDT-5V0U/1973532
https://www.comchiptech.com/admin/files/product/AQW-G7032%20ACPDQC12VA-HF%20RevA.pdf | //mm.digikey.com/Volume0/opasdata/d220001/medias/images/6349/641%7E0402C%28SOD923F%29%7E%7E2.jpg | 641-ACPDQC12VA-HFTR-ND | ACPDQC12VA-HF | Comchip Technology | Comchip Technology | TVS DIODE 12VWM 34VC 0402C | 0 | 0.06743 | 0 | 5000 | Tape & Reel (TR) | - | Active | Zener | - | 12V (Max) | 12.4V | 34V | 5A (8/20µs) | 170W | No | - | 3pF @ 1MHz | -40°C ~ 125°C (TJ) | Surface Mount | 0402 (1006 Metric) | 0402C/SOD-923F | 1 | Automotive | AEC-Q101 | https://www.digikey.com/en/products/detail/comchip-technology/ACPDQC12VA-HF/16276481
https://www.comchiptech.com/admin/files/product/QW-JTR102%20CMS80N03H8-HF%20RevA.pdf | - | 641-CPDQT18V-HFTR-ND | CPDQT18V-HF | Comchip Technology | Comchip Technology | TVS DIODE 18VWM 12V DFNWB10062L | 0 | 0.06939 | 0 | 10000 | Tape & Reel (TR) | - | Active | Zener | - | 18V (Max) | 19V | 12V (Typ) | 4A (8/20µs) | 48W | No | General Purpose | 0.35pF @ 1MHz | 150°C (TJ) | Surface Mount | 0402 (1006 Metric) | DFNWB1006-2L | 1 | - | - | https://www.digikey.com/en/products/detail/comchip-technology/CPDQT18V-HF/13550443
https://www.comchiptech.com/admin/files/product/QW-JP079%20CPDT-36VEU-HF%20RevA.pdf | //mm.digikey.com/Volume0/opasdata/d220001/medias/images/6349/641%7ESOT23-3%7E%7E3.jpg | 641-CPDT-36VEU-HFTR-ND | CPDT-36VEU-HF | Comchip Technology | Comchip Technology | TVS DIODE 36VWM 58VC SOT233 | 0 | 0.06958 | 0 | 3000 | Tape & Reel (TR) | - | Active | Zener | 2 | 36V (Max) | 40V | 58V | 1.5A (8/20µs) | 100W | No | General Purpose | 20pF @ 1MHz | -40°C ~ 125°C (TJ) | Surface Mount | TO-236-3, SC-59, SOT-23-3 | SOT-23-3 | - | - | - | https://www.digikey.com/en/products/detail/comchip-technology/CPDT-36VEU-HF/16276663
https://www.comchiptech.com/admin/files/product/QW-G7189%20CPDUC60V0Z-HF%20RevA.pdf | //mm.digikey.com/Volume0/opasdata/d220001/medias/images/6349/641%7E0603C%28SOD523F%29%7E%7E2.jpg | 641-CPDUC60V0Z-HFTR-ND | CPDUC60V0Z-HF | Comchip Technology | Comchip Technology | TVS DIODE 60VWM 95VC 0603C | 0 | 0.07 | 0 | 4000 | Tape & Reel (TR) | - | Active | Zener | - | 60V (Max) | 60V | 95V | 1.6A (8/20µs) | 152W | No | General Purpose | 5pF @ 1MHz | -55°C ~ 150°C (TJ) | Surface Mount | 0603 (1608 Metric) | 0603C/SOD-523F | 1 | - | - | https://www.digikey.com/en/products/detail/comchip-technology/CPDUC60V0Z-HF/22493112
https://www.comchiptech.com/admin/files/product/CPDQR24V0U-HF RevB204011.pdf | //mm.digikey.com/Volume0/opasdata/d220001/medias/images/6532/641%7E0402%28SOD923F%29%7E%7E2.jpg | CPDQR24V0U-ND | CPDQR24V0U | Comchip Technology | Comchip Technology | TVS DIODE 24VWM 50V 0402/SOD923F | 0 | 0.074 | 0 | 5000 | Tape & Reel (TR) | - | Active | Zener | 1 | 24V | 26.5V | 50V | 3A (8/20µs) | 150W | No | General Purpose | 35pF @ 1MHz | - | Surface Mount | 0402 (1006 Metric) | 0402/SOD-923F | - | - | - | https://www.digikey.com/en/products/detail/comchip-technology/CPDQR24V0U/3308661
https://www.comchiptech.com/admin/files/product/CPDF12V0U-HF%20RevB388896.pdf | //mm.digikey.com/Volume0/opasdata/d220001/medias/images/6532/641%7E1005%28SOD323F%29%7E%7E2.jpg | CPDF12V0U-HF-ND | CPDF12V0U-HF | Comchip Technology | Comchip Technology | TVS DIODE 12VWM 24V 1005/SOD323F | 0 | 0.07582 | 0 | 4000 | Tape & Reel (TR) | - | Active | Zener | 1 | 12V | 13.3V | 24V | 5A (8/20µs) | 120W | No | General Purpose | 60pF @ 1MHz | - | Surface Mount | 1005 (2512 Metric) | 1005/SOD-323F | - | - | - | https://www.digikey.com/en/products/detail/comchip-technology/CPDF12V0U-HF/3308641
https://www.comchiptech.com/admin/files/product/QW-G7126%20CPDUC36V-HF%20RevA.pdf | //mm.digikey.com/Volume0/opasdata/d220001/medias/images/6349/641%7E0603C%28SOD523F%29%7E%7E2.jpg | 641-CPDUC36V-HFTR-ND | CPDUC36V-HF | Comchip Technology | Comchip Technology | TVS DIODE 36VWM 58VC 0603C | 0 | 0.07582 | 0 | 4000 | Tape & Reel (TR) | - | Active | Zener | - | 36V (Max) | 40V | 58V | 1.5A (8/20µs) | 100W | No | General Purpose | 10pF @ 1MHz | -40°C ~ 125°C (TJ) | Surface Mount | 0603 (1608 Metric) | 0603C/SOD-523F | 1 | - | - | https://www.digikey.com/en/products/detail/comchip-technology/CPDUC36V-HF/16277096
https://www.comchiptech.com/admin/files/product/AQW-JP012%20ACPDT-36VEU-HF%20RevA.pdf | //mm.digikey.com/Volume0/opasdata/d220001/medias/images/6349/641%7ESOT23-3%7E%7E3.jpg | 641-ACPDT-36VEU-HFTR-ND | ACPDT-36VEU-HF | Comchip Technology | Comchip Technology | TVS DIODE 36VWM 58VC SOT233 | 0 | 0.07599 | 0 | 3000 | Tape & Reel (TR) | - | Active | Zener | 2 | 36V (Max) | 40V | 58V | 1.5A (8/20µs) | 100W | No | - | 20pF @ 1MHz | -40°C ~ 125°C (TJ) | Surface Mount | TO-236-3, SC-59, SOT-23-3 | SOT-23-3 | - | Automotive | AEC-Q101 | https://www.digikey.com/en/products/detail/comchip-technology/ACPDT-36VEU-HF/16740287
https://www.comchiptech.com/admin/files/product/CPDF3V3UP-HF RevB420008.pdf | //mm.digikey.com/Volume0/opasdata/d220001/medias/images/6532/641%7E1005%28SOD323F%29%7E%7E2.jpg | CPDF3V3UP-HF-ND | CPDF3V3UP-HF | Comchip Technology | Comchip Technology | TVS DIODE 3.3VWM 8V 1005/SOD323F | 0 | 0.076 | 0 | 4000 | Tape & Reel (TR) | - | Active | Zener | 1 | 3.3V | - | 8V | 5A (8/20µs) | 40W | No | General Purpose | 12pF @ 1MHz | -55°C ~ 125°C (TJ) | Surface Mount | 1005 (2512 Metric) | 1005/SOD-323F | - | - | - | https://www.digikey.com/en/products/detail/comchip-technology/CPDF3V3UP-HF/3308646
- | //mm.digikey.com/Volume0/opasdata/d220001/medias/images/4436/112%7ESOT23%7E%7E3.JPG | ACPDT-4V0UA-HF-ND | ACPDT-4V0UA-HF | Comchip Technology | Comchip Technology | TVS DIODE 4VWM 10.5VC SOT23 | 0 | 0.07785 | 0 | 3000 | Tape & Reel (TR) | - | Obsolete | Zener | 2 | 4V | - | 10.5V | 17A (8/20µs) | 300W | No | - | 300pF @ 1MHz | -40°C ~ 125°C | Surface Mount | TO-236-3, SC-59, SOT-23-3 | SOT-23 | - | Automotive | AEC-Q101 | https://www.digikey.com/en/products/detail/comchip-technology/ACPDT-4V0UA-HF/5020063
- | //mm.digikey.com/Volume0/opasdata/d220001/medias/images/6349/641%7ESOT23-3%7E%7E3.jpg | 641-1670-2-ND | ACPDT-5V0UA-HF | Comchip Technology | Comchip Technology | TVS DIODE 5VWM 12.5VC SOT23-3 | 0 | 0.07785 | 0 | 3000 | Tape & Reel (TR) | - | Obsolete | Zener | 2 | 5V | - | 12.5V | 17A (8/20µs) | 300W | No | - | 220pF @ 1MHz | -40°C ~ 125°C (TJ) | Surface Mount | TO-236-3, SC-59, SOT-23-3 | SOT-23-3 | - | Automotive | AEC-Q101 | https://www.digikey.com/en/products/detail/comchip-technology/ACPDT-5V0UA-HF/5034504
https://www.comchiptech.com/admin/files/product/CPDF Series-HF-RevC cdr393273.pdf | //mm.digikey.com/Volume0/opasdata/d220001/medias/images/6532/641%7E1005%28SOD323F%29%7E%7E2.jpg | CPDF24V-ND | CPDF24V | Comchip Technology | Comchip Technology | TVS DIODE 24VWM 47V 1005/SOD323F | 0 | 0.079 | 0 | 4000 | Tape & Reel (TR) | - | Active | Zener | - | 24V | 25V | 47V | 1A (8/20µs) | 47W | No | General Purpose | 10pF @ 1MHz | - | Surface Mount | 1005 (2512 Metric) | 1005/SOD-323F | 1 | - | - | https://www.digikey.com/en/products/detail/comchip-technology/CPDF24V/3308643
- | //mm.digikey.com/Volume0/opasdata/d220001/medias/images/6532/641%7E1005%28SOD323F%29%7E%7E2.jpg | CPDFR5V0U-ND | CPDFR5V0U | Comchip Technology | Comchip Technology | TVS DIODE 5VWM 15V 1005/SOD323F | 0 | 0.08036 | 0 | 4000 | Tape & Reel (TR) | - | Active | Zener | - | 5V | 5.1V | 15V | 5A (8/20µs) | 75W | No | General Purpose | 15pF @ 1MHz | - | Surface Mount | 1005 (2512 Metric) | 1005/SOD-323F | 1 | - | - | https://www.digikey.com/en/products/detail/comchip-technology/CPDFR5V0U/3308653
https://www.comchiptech.com/admin/files/product/CPDH5V0U-HF%20RevA551098.pdf | //mm.digikey.com/Volume0/opasdata/d220001/medias/images/6349/641%7ESOD523%7E%7E2.jpg | CPDH5V0U-HF-ND | CPDH5V0U-HF | Comchip Technology | Comchip Technology | TVS DIODE 5VWM 12.5VC SOD523 | 0 | 0.08134 | 0 | 3000 | Tape & Reel (TR) | - | Active | Zener | 1 | 5V (Max) | 6V | 12.5V | 16A (8/20µs) | 200W | No | General Purpose | 90pF @ 1MHz | -55°C ~ 125°C (TJ) | Surface Mount | SC-79, SOD-523 | SOD-523 | - | - | - | https://www.digikey.com/en/products/detail/comchip-technology/CPDH5V0U-HF/5978342
https://www.comchiptech.com/admin/files/product/QW-G7177%20CPDUC5V0ESPC-HF%20RevA.pdf | //mm.digikey.com/Volume0/opasdata/d220001/medias/images/6349/641%7E0603C%28SOD523F%29%7E%7E2.jpg | 641-CPDUC5V0ESPC-HFTR-ND | CPDUC5V0ESPC-HF | Comchip Technology | Comchip Technology | TVS DIODE 5VWM 25V 0603C/SOD523F | 0 | 0.08185 | 0 | 4000 | Tape & Reel (TR) | - | Active | Zener | - | 5V (Max) | 7V | 25V | 4A (8/20µs) | 100W | No | General Purpose | 0.27pF @ 1MHz | -40°C ~ 125°C (TJ) | Surface Mount | 0603 (1608 Metric) | 0603C/SOD-523F | 1 | - | - | https://www.digikey.com/en/products/detail/comchip-technology/CPDUC5V0ESPC-HF/19295531
https://www.comchiptech.com/admin/files/product/CPDQR12V0U-HF RevB423442.pdf | //mm.digikey.com/Volume0/opasdata/d220001/medias/images/6532/641%7E0402%28SOD923F%29%7E%7E2.jpg | CPDQR12V0U-HF-ND | CPDQR12V0U-HF | Comchip Technology | Comchip Technology | TVS DIODE 12VWM 24V 0402/SOD923F | 0 | 0.08217 | 0 | 5000 | Tape & Reel (TR) | - | Last Time Buy | Zener | 1 | 12V | 13.3V | 24V | 5A (8/20µs) | 120W | No | General Purpose | 60pF @ 1MHz | - | Surface Mount | 0402 (1006 Metric) | 0402/SOD-923F | - | - | - | https://www.digikey.com/en/products/detail/comchip-technology/CPDQR12V0U-HF/3308659
https://www.comchiptech.com/admin/files/product/CPDQR24V0U-HF RevB204011.pdf | //mm.digikey.com/Volume0/opasdata/d220001/medias/images/6532/641%7E0402%28SOD923F%29%7E%7E2.jpg | CPDQR24V0U-HF-ND | CPDQR24V0U-HF | Comchip Technology | Comchip Technology | TVS DIODE 24VWM 50V 0402/SOD923F | 0 | 0.08217 | 0 | 5000 | Tape & Reel (TR) | - | Last Time Buy | Zener | 1 | 24V | 26.5V | 50V | 3A (8/20µs) | 150W | No | General Purpose | 35pF @ 1MHz | - | Surface Mount | 0402 (1006 Metric) | 0402/SOD-923F | - | - | - | https://www.digikey.com/en/products/detail/comchip-technology/CPDQR24V0U-HF/3308662
https://www.comchiptech.com/admin/files/product/CPDTR0312V0U-HF-%20RevB.pdf | - | CPDTR0312V0U-HF-ND | CPDTR0312V0U-HF | Comchip Technology | Comchip Technology | TVS DIODE 12VWM 24VC SOT23F | 0 | 0.08242 | 0 | 3000 | Tape & Reel (TR) | - | Obsolete | Zener | 2 | 12V | 13.3V | 24V | 5A (8/20µs) | 120W | No | General Purpose | - | - | Surface Mount | 3-SMD, No Lead | SOT-23F | - | - | - | https://www.digikey.com/en/products/detail/comchip-technology/CPDTR0312V0U-HF/3308677
https://www.comchiptech.com/admin/files/product/CPDTR0324V0U-HF%20%20RevB.pdf | - | CPDTR0324V0U-HF-ND | CPDTR0324V0U-HF | Comchip Technology | Comchip Technology | TVS DIODE 24VWM 50VC SOT23F | 0 | 0.08242 | 0 | 3000 | Tape & Reel (TR) | - | Obsolete | Zener | 2 | 24V | 26.5V | 50V | 3A (8/20µs) | 150W | No | General Purpose | - | - | Surface Mount | 3-SMD, No Lead | SOT-23F | - | - | - | https://www.digikey.com/en/products/detail/comchip-technology/CPDTR0324V0U-HF/3308679
https://www.comchiptech.com/admin/files/product/CPDTR035V0C-HF%20RevA.pdf | - | CPDTR035V0C-HF-ND | CPDTR035V0C-HF | Comchip Technology | Comchip Technology | TVS DIODE 5VWM SOT23F | 0 | 0.08242 | 0 | 3000 | Tape & Reel (TR) | - | Obsolete | Zener | - | 5V | 6.1V | - | - | - | No | General Purpose | - | - | Surface Mount | 3-SMD, No Lead | SOT-23F | 2 | - | - | https://www.digikey.com/en/products/detail/comchip-technology/CPDTR035V0C-HF/3308681
https://www.comchiptech.com/admin/files/product/ATV04A-HF%20Series%20RevB.pdf | //mm.digikey.com/Volume0/opasdata/d220001/medias/images/6349/641%7EDO214AC%28SMA%29%7E%7E2.jpg | ATV04A4V0JB-HF-ND | ATV04A4V0JB-HF | Comchip Technology | Comchip Technology | TVS DIODE 4VWM 8.6VC DO214AC | 0 | 0.08276 | 0 | 5000 | Tape & Reel (TR) | - | Obsolete | Zener | - | 4V | 5.89V | 8.6V | 46.5A | 400W | No | - | - | -55°C ~ 150°C (TJ) | Surface Mount | DO-214AC, SMA | DO-214AC (SMA) | 1 | Automotive | AEC-Q101 | https://www.digikey.com/en/products/detail/comchip-technology/ATV04A4V0JB-HF/5020372
https://www.comchiptech.com/admin/files/product/TV04A-G Series RevG.pdf | //mm.digikey.com/Volume0/opasdata/d220001/medias/images/6349/641%7EDO214AC%28SMA%29%7E%7E2.jpg | TV04A360JB-G-ND | TV04A360JB-G | Comchip Technology | Comchip Technology | TVS DIODE 36VWM 58.1VC DO214AC | 0 | 0.085 | 0 | 5000 | Tape & Reel (TR) | - | Active | Zener | - | 36V | 40V | 58.1V | 6.88A | 400W | No | General Purpose | - | -55°C ~ 150°C (TJ) | Surface Mount | DO-214AC, SMA | DO-214AC (SMA) | 1 | - | - | https://www.digikey.com/en/products/detail/comchip-technology/TV04A360JB-G/1678489
https://www.comchiptech.com/admin/files/product/TV04A-G Series RevG.pdf | //mm.digikey.com/Volume0/opasdata/d220001/medias/images/6349/641%7EDO214AC%28SMA%29%7E%7E2.jpg | TV04A480JB-G-ND | TV04A480JB-G | Comchip Technology | Comchip Technology | TVS DIODE 48VWM 77.4VC DO214AC | 0 | 0.085 | 0 | 5000 | Tape & Reel (TR) | - | Active | Zener | - | 48V | 53.3V | 77.4V | 5.17A | 400W | No | General Purpose | - | -55°C ~ 150°C (TJ) | Surface Mount | DO-214AC, SMA | DO-214AC (SMA) | 1 | - | - | https://www.digikey.com/en/products/detail/comchip-technology/TV04A480JB-G/1678493
https://www.comchiptech.com/admin/files/product/20190409154641.PDF | //mm.digikey.com/Volume0/opasdata/d220001/medias/images/6349/641%7EDO214AC%28SMA%29%7E%7E2.jpg | SMAJ5.0A-HF-ND | SMAJ5.0A-HF | Comchip Technology | Comchip Technology | TVS DIODE 5VWM 9.2VC DO214AC | 0 | 0.085 | 0 | 5000 | Tape & Reel (TR) | - | Active | Zener | 1 | 5V | 6.4V | 9.2V | 43.5A | 400W | No | General Purpose | - | -55°C ~ 150°C (TJ) | Surface Mount | DO-214AC, SMA | DO-214AC (SMA) | - | - | - | https://www.digikey.com/en/products/detail/comchip-technology/SMAJ5-0A-HF/10223329
https://www.comchiptech.com/admin/files/product/QW-JTV26%20SMF-HF%20Series%20RevA.PDF | //mm.digikey.com/Volume0/opasdata/d220001/medias/images/6242/641%7ESOD123FL%7E%7E2.jpg | 641-SMF90CA-HFTR-ND | SMF90CA-HF | Comchip Technology | Comchip Technology | TVS DIODE 90VWM 146VC SOD123FL | 0 | 0.08541 | 0 | 3000 | Tape & Reel (TR) | SMF-HF | Active | Zener | - | 90V | 100V | 146V | 1.37A | 200W | No | General Purpose | - | -55°C ~ 150°C (TJ) | Surface Mount | SOD-123F | SOD-123FL | 1 | - | - | https://www.digikey.com/en/products/detail/comchip-technology/SMF90CA-HF/22492729
https://www.comchiptech.com/admin/files/product/QW-JTV26%20SMF-HF%20Series%20RevA.PDF | //mm.digikey.com/Volume0/opasdata/d220001/medias/images/6242/641%7ESOD123FL%7E%7E2.jpg | 641-SMF48CA-HFTR-ND | SMF48CA-HF | Comchip Technology | Comchip Technology | TVS DIODE 48VWM 77.4VC SOD123FL | 0 | 0.08541 | 0 | 3000 | Tape & Reel (TR) | SMF-HF | Active | Zener | - | 48V | 53.3V | 77.4V | 2.58A | 200W | No | General Purpose | - | -55°C ~ 150°C (TJ) | Surface Mount | SOD-123F | SOD-123FL | 1 | - | - | https://www.digikey.com/en/products/detail/comchip-technology/SMF48CA-HF/22492733
https://www.comchiptech.com/admin/files/product/QW-JTV26%20SMF-HF%20Series%20RevA.PDF | //mm.digikey.com/Volume0/opasdata/d220001/medias/images/6242/641%7ESOD123FL%7E%7E2.jpg | 641-SMF60CA-HFTR-ND | SMF60CA-HF | Comchip Technology | Comchip Technology | TVS DIODE 60VWM 96.8VC SOD123FL | 0 | 0.08541 | 0 | 3000 | Tape & Reel (TR) | SMF-HF | Active | Zener | - | 60V | 66.7V | 96.8V | 2.07A | 200W | No | General Purpose | - | -55°C ~ 150°C (TJ) | Surface Mount | SOD-123F | SOD-123FL | 1 | - | - | https://www.digikey.com/en/products/detail/comchip-technology/SMF60CA-HF/22492737
https://www.comchiptech.com/admin/files/product/QW-JTV26%20SMF-HF%20Series%20RevA.PDF | //mm.digikey.com/Volume0/opasdata/d220001/medias/images/6242/641%7ESOD123FL%7E%7E2.jpg | 641-SMF9.0A-HFTR-ND | SMF9.0A-HF | Comchip Technology | Comchip Technology | TVS DIODE 9VWM 15.4VC SOD123FL | 0 | 0.08541 | 0 | 3000 | Tape & Reel (TR) | SMF-HF | Active | Zener | 1 | 9V | 10V | 15.4V | 12.99A | 200W | No | General Purpose | - | -55°C ~ 150°C (TJ) | Surface Mount | SOD-123F | SOD-123FL | - | - | - | https://www.digikey.com/en/products/detail/comchip-technology/SMF9-0A-HF/22492743
https://www.comchiptech.com/admin/files/product/QW-JTV26%20SMF-HF%20Series%20RevA.PDF | //mm.digikey.com/Volume0/opasdata/d220001/medias/images/6242/641%7ESOD123FL%7E%7E2.jpg | 641-SMF75CA-HFTR-ND | SMF75CA-HF | Comchip Technology | Comchip Technology | TVS DIODE 75VWM 121VC SOD123FL | 0 | 0.08541 | 0 | 3000 | Tape & Reel (TR) | SMF-HF | Active | Zener | - | 75V | 83.3V | 121V | 1.65A | 200W | No | General Purpose | - | -55°C ~ 150°C (TJ) | Surface Mount | SOD-123F | SOD-123FL | 1 | - | - | https://www.digikey.com/en/products/detail/comchip-technology/SMF75CA-HF/22492745
https://www.comchiptech.com/admin/files/product/QW-JTV26%20SMF-HF%20Series%20RevA.PDF | //mm.digikey.com/Volume0/opasdata/d220001/medias/images/6242/641%7ESOD123FL%7E%7E2.jpg | 641-SMF17CA-HFTR-ND | SMF17CA-HF | Comchip Technology | Comchip Technology | TVS DIODE 17VWM 27.6VC SOD123FL | 0 | 0.08541 | 0 | 3000 | Tape & Reel (TR) | SMF-HF | Active | Zener | - | 17V | 18.9V | 27.6V | 7.25A | 200W | No | General Purpose | - | -55°C ~ 150°C (TJ) | Surface Mount | SOD-123F | SOD-123FL | 1 | - | - | https://www.digikey.com/en/products/detail/comchip-technology/SMF17CA-HF/22492747
https://www.comchiptech.com/admin/files/product/QW-JTV26%20SMF-HF%20Series%20RevA.PDF | //mm.digikey.com/Volume0/opasdata/d220001/medias/images/6242/641%7ESOD123FL%7E%7E2.jpg | 641-SMF22CA-HFTR-ND | SMF22CA-HF | Comchip Technology | Comchip Technology | TVS DIODE 22VWM 35.5VC SOD123FL | 0 | 0.08541 | 0 | 3000 | Tape & Reel (TR) | SMF-HF | Active | Zener | - | 22V | 24.4V | 35.5V | 5.63A | 200W | No | General Purpose | - | -55°C ~ 150°C (TJ) | Surface Mount | SOD-123F | SOD-123FL | 1 | - | - | https://www.digikey.com/en/products/detail/comchip-technology/SMF22CA-HF/22492748
https://www.comchiptech.com/admin/files/product/QW-JTV26%20SMF-HF%20Series%20RevA.PDF | //mm.digikey.com/Volume0/opasdata/d220001/medias/images/6242/641%7ESOD123FL%7E%7E2.jpg | 641-SMF120A-HFTR-ND | SMF120A-HF | Comchip Technology | Comchip Technology | TVS DIODE 120VWM 193VC SOD123FL | 0 | 0.08541 | 0 | 3000 | Tape & Reel (TR) | SMF-HF | Active | Zener | 1 | 120V | 133V | 193V | 1.04A | 200W | No | General Purpose | - | -55°C ~ 150°C (TJ) | Surface Mount | SOD-123F | SOD-123FL | - | - | - | https://www.digikey.com/en/products/detail/comchip-technology/SMF120A-HF/22492759
https://www.comchiptech.com/admin/files/product/QW-JTV26%20SMF-HF%20Series%20RevA.PDF | //mm.digikey.com/Volume0/opasdata/d220001/medias/images/6242/641%7ESOD123FL%7E%7E2.jpg | 641-SMF45A-HFTR-ND | SMF45A-HF | Comchip Technology | Comchip Technology | TVS DIODE 45VWM 72.7VC SOD123FL | 0 | 0.08541 | 0 | 3000 | Tape & Reel (TR) | SMF-HF | Active | Zener | 1 | 45V | 50V | 72.7V | 2.75A | 200W | No | General Purpose | - | -55°C ~ 150°C (TJ) | Surface Mount | SOD-123F | SOD-123FL | - | - | - | https://www.digikey.com/en/products/detail/comchip-technology/SMF45A-HF/22492763
https://www.comchiptech.com/admin/files/product/QW-JTV26%20SMF-HF%20Series%20RevA.PDF | //mm.digikey.com/Volume0/opasdata/d220001/medias/images/6242/641%7ESOD123FL%7E%7E2.jpg | 641-SMF58CA-HFTR-ND | SMF58CA-HF | Comchip Technology | Comchip Technology | TVS DIODE 58VWM 93.6VC SOD123FL | 0 | 0.08541 | 0 | 3000 | Tape & Reel (TR) | SMF-HF | Active | Zener | - | 58V | 64.4V | 93.6V | 2.14A | 200W | No | General Purpose | - | -55°C ~ 150°C (TJ) | Surface Mount | SOD-123F | SOD-123FL | 1 | - | - | https://www.digikey.com/en/products/detail/comchip-technology/SMF58CA-HF/22492766
https://www.comchiptech.com/admin/files/product/QW-JTV26%20SMF-HF%20Series%20RevA.PDF | //mm.digikey.com/Volume0/opasdata/d220001/medias/images/6242/641%7ESOD123FL%7E%7E2.jpg | 641-SMF8.5CA-HFTR-ND | SMF8.5CA-HF | Comchip Technology | Comchip Technology | TVS DIODE 8.5VWM 14.4V SOD123FL | 0 | 0.08541 | 0 | 3000 | Tape & Reel (TR) | SMF-HF | Active | Zener | - | 8.5V | 9.44V | 14.4V | 13.89A | 200W | No | General Purpose | - | -55°C ~ 150°C (TJ) | Surface Mount | SOD-123F | SOD-123FL | 1 | - | - | https://www.digikey.com/en/products/detail/comchip-technology/SMF8-5CA-HF/22492769
https://www.comchiptech.com/admin/files/product/QW-JTV26%20SMF-HF%20Series%20RevA.PDF | //mm.digikey.com/Volume0/opasdata/d220001/medias/images/6242/641%7ESOD123FL%7E%7E2.jpg | 641-SMF40A-HFTR-ND | SMF40A-HF | Comchip Technology | Comchip Technology | TVS DIODE 40VWM 64.5VC SOD123FL | 0 | 0.08541 | 0 | 3000 | Tape & Reel (TR) | SMF-HF | Active | Zener | 1 | 40V | 44.4V | 64.5V | 3.1A | 200W | No | General Purpose | - | -55°C ~ 150°C (TJ) | Surface Mount | SOD-123F | SOD-123FL | - | - | - | https://www.digikey.com/en/products/detail/comchip-technology/SMF40A-HF/22492772
https://www.comchiptech.com/admin/files/product/QW-JTV26%20SMF-HF%20Series%20RevA.PDF | //mm.digikey.com/Volume0/opasdata/d220001/medias/images/6242/641%7ESOD123FL%7E%7E2.jpg | 641-SMF13A-HFTR-ND | SMF13A-HF | Comchip Technology | Comchip Technology | TVS DIODE 13VWM 21.5VC SOD123FL | 0 | 0.08541 | 0 | 3000 | Tape & Reel (TR) | SMF-HF | Active | Zener | 1 | 13V | 14.4V | 21.5V | 9.3A | 200W | No | General Purpose | - | -55°C ~ 150°C (TJ) | Surface Mount | SOD-123F | SOD-123FL | - | - | - | https://www.digikey.com/en/products/detail/comchip-technology/SMF13A-HF/22492775
https://www.comchiptech.com/admin/files/product/QW-JTV26%20SMF-HF%20Series%20RevA.PDF | //mm.digikey.com/Volume0/opasdata/d220001/medias/images/6242/641%7ESOD123FL%7E%7E2.jpg | 641-SMF6.0A-HFTR-ND | SMF6.0A-HF | Comchip Technology | Comchip Technology | TVS DIODE 6VWM 10.3VC SOD123FL | 0 | 0.08541 | 0 | 3000 | Tape & Reel (TR) | SMF-HF | Active | Zener | 1 | 6V | 6.67V | 10.3V | 19.42A | 200W | No | General Purpose | - | -55°C ~ 150°C (TJ) | Surface Mount | SOD-123F | SOD-123FL | - | - | - | https://www.digikey.com/en/products/detail/comchip-technology/SMF6-0A-HF/22492781
https://www.comchiptech.com/admin/files/product/QW-JTV26%20SMF-HF%20Series%20RevA.PDF | //mm.digikey.com/Volume0/opasdata/d220001/medias/images/6242/641%7ESOD123FL%7E%7E2.jpg | 641-SMF110CA-HFTR-ND | SMF110CA-HF | Comchip Technology | Comchip Technology | TVS DIODE 110VWM 177VC SOD123FL | 0 | 0.08541 | 0 | 3000 | Tape & Reel (TR) | SMF-HF | Active | Zener | - | 110V | 122V | 177V | 1.13A | 200W | No | General Purpose | - | -55°C ~ 150°C (TJ) | Surface Mount | SOD-123F | SOD-123FL | 1 | - | - | https://www.digikey.com/en/products/detail/comchip-technology/SMF110CA-HF/22492785
https://www.comchiptech.com/admin/files/product/QW-JTV26%20SMF-HF%20Series%20RevA.PDF | //mm.digikey.com/Volume0/opasdata/d220001/medias/images/6242/641%7ESOD123FL%7E%7E2.jpg | 641-SMF51CA-HFTR-ND | SMF51CA-HF | Comchip Technology | Comchip Technology | TVS DIODE 51VWM 82.4VC SOD123FL | 0 | 0.08541 | 0 | 3000 | Tape & Reel (TR) | SMF-HF | Active | Zener | - | 51V | 56.7V | 82.4V | 2.43A | 200W | No | General Purpose | - | -55°C ~ 150°C (TJ) | Surface Mount | SOD-123F | SOD-123FL | 1 | - | - | https://www.digikey.com/en/products/detail/comchip-technology/SMF51CA-HF/22492789
https://www.comchiptech.com/admin/files/product/QW-JTV26%20SMF-HF%20Series%20RevA.PDF | //mm.digikey.com/Volume0/opasdata/d220001/medias/images/6242/641%7ESOD123FL%7E%7E2.jpg | 641-SMF36A-HFTR-ND | SMF36A-HF | Comchip Technology | Comchip Technology | TVS DIODE 36VWM 58.1VC SOD123FL | 0 | 0.08541 | 0 | 3000 | Tape & Reel (TR) | SMF-HF | Active | Zener | 1 | 36V | 40V | 58.1V | 3.44A | 200W | No | General Purpose | - | -55°C ~ 150°C (TJ) | Surface Mount | SOD-123F | SOD-123FL | - | - | - | https://www.digikey.com/en/products/detail/comchip-technology/SMF36A-HF/22492792
https://www.comchiptech.com/admin/files/product/QW-JTV26%20SMF-HF%20Series%20RevA.PDF | //mm.digikey.com/Volume0/opasdata/d220001/medias/images/6242/641%7ESOD123FL%7E%7E2.jpg | 641-SMF160CA-HFTR-ND | SMF160CA-HF | Comchip Technology | Comchip Technology | TVS DIODE 160VWM 259VC SOD123FL | 0 | 0.08541 | 0 | 3000 | Tape & Reel (TR) | SMF-HF | Active | Zener | - | 160V | 178V | 259V | 770mA | 200W | No | General Purpose | - | -55°C ~ 150°C (TJ) | Surface Mount | SOD-123F | SOD-123FL | 1 | - | - | https://www.digikey.com/en/products/detail/comchip-technology/SMF160CA-HF/22492793
https://www.comchiptech.com/admin/files/product/QW-JTV26%20SMF-HF%20Series%20RevA.PDF | //mm.digikey.com/Volume0/opasdata/d220001/medias/images/6242/641%7ESOD123FL%7E%7E2.jpg | 641-SMF64A-HFTR-ND | SMF64A-HF | Comchip Technology | Comchip Technology | TVS DIODE 64VWM 103VC SOD123FL | 0 | 0.08541 | 0 | 3000 | Tape & Reel (TR) | SMF-HF | Active | Zener | 1 | 64V | 71.1V | 103V | 1.94A | 200W | No | General Purpose | - | -55°C ~ 150°C (TJ) | Surface Mount | SOD-123F | SOD-123FL | - | - | - | https://www.digikey.com/en/products/detail/comchip-technology/SMF64A-HF/22492804
https://www.comchiptech.com/admin/files/product/QW-JTV26%20SMF-HF%20Series%20RevA.PDF | //mm.digikey.com/Volume0/opasdata/d220001/medias/images/6242/641%7ESOD123FL%7E%7E2.jpg | 641-SMF19A-HFTR-ND | SMF19A-HF | Comchip Technology | Comchip Technology | TVS DIODE 19VWM 30.6VC SOD123FL | 0 | 0.08541 | 0 | 3000 | Tape & Reel (TR) | SMF-HF | Active | Zener | 1 | 19V | 21.1V | 30.6V | 6.54A | 200W | No | General Purpose | - | -55°C ~ 150°C (TJ) | Surface Mount | SOD-123F | SOD-123FL | - | - | - | https://www.digikey.com/en/products/detail/comchip-technology/SMF19A-HF/22492815
https://www.comchiptech.com/admin/files/product/QW-JTV26%20SMF-HF%20Series%20RevA.PDF | //mm.digikey.com/Volume0/opasdata/d220001/medias/images/6242/641%7ESOD123FL%7E%7E2.jpg | 641-SMF33CA-HFTR-ND | SMF33CA-HF | Comchip Technology | Comchip Technology | TVS DIODE 33VWM 53.3VC SOD123FL | 0 | 0.08541 | 0 | 3000 | Tape & Reel (TR) | SMF-HF | Active | Zener | - | 33V | 36.7V | 53.3V | 3.75A | 200W | No | General Purpose | - | -55°C ~ 150°C (TJ) | Surface Mount | SOD-123F | SOD-123FL | 1 | - | - | https://www.digikey.com/en/products/detail/comchip-technology/SMF33CA-HF/22492819
https://www.comchiptech.com/admin/files/product/QW-JTV26%20SMF-HF%20Series%20RevA.PDF | //mm.digikey.com/Volume0/opasdata/d220001/medias/images/6242/641%7ESOD123FL%7E%7E2.jpg | 641-SMF16A-HFTR-ND | SMF16A-HF | Comchip Technology | Comchip Technology | TVS DIODE 16VWM 26VC SOD123FL | 0 | 0.08541 | 0 | 3000 | Tape & Reel (TR) | SMF-HF | Active | Zener | 1 | 16V | 17.8V | 26V | 7.69A | 200W | No | General Purpose | - | -55°C ~ 150°C (TJ) | Surface Mount | SOD-123F | SOD-123FL | - | - | - | https://www.digikey.com/en/products/detail/comchip-technology/SMF16A-HF/22492827
https://www.comchiptech.com/admin/files/product/QW-JTV26%20SMF-HF%20Series%20RevA.PDF | //mm.digikey.com/Volume0/opasdata/d220001/medias/images/6242/641%7ESOD123FL%7E%7E2.jpg | 641-SMF54A-HFTR-ND | SMF54A-HF | Comchip Technology | Comchip Technology | TVS DIODE 54VWM 87.1VC SOD123FL | 0 | 0.08541 | 0 | 3000 | Tape & Reel (TR) | SMF-HF | Active | Zener | 1 | 54V | 60V | 87.1V | 2.3A | 200W | No | General Purpose | - | -55°C ~ 150°C (TJ) | Surface Mount | SOD-123F | SOD-123FL | - | - | - | https://www.digikey.com/en/products/detail/comchip-technology/SMF54A-HF/22492828
https://www.comchiptech.com/admin/files/product/QW-JTV26%20SMF-HF%20Series%20RevA.PDF | //mm.digikey.com/Volume0/opasdata/d220001/medias/images/6242/641%7ESOD123FL%7E%7E2.jpg | 641-SMF10A-HFTR-ND | SMF10A-HF | Comchip Technology | Comchip Technology | TVS DIODE 10VWM 17VC SOD123FL | 0 | 0.08541 | 0 | 3000 | Tape & Reel (TR) | SMF-HF | Active | Zener | 1 | 10V | 11.1V | 17V | 11.76A | 200W | No | General Purpose | - | -55°C ~ 150°C (TJ) | Surface Mount | SOD-123F | SOD-123FL | - | - | - | https://www.digikey.com/en/products/detail/comchip-technology/SMF10A-HF/22492832
https://www.comchiptech.com/admin/files/product/QW-JTV26%20SMF-HF%20Series%20RevA.PDF | //mm.digikey.com/Volume0/opasdata/d220001/medias/images/6242/641%7ESOD123FL%7E%7E2.jpg | 641-SMF22A-HFTR-ND | SMF22A-HF | Comchip Technology | Comchip Technology | TVS DIODE 22VWM 35.5VC SOD123FL | 0 | 0.08541 | 0 | 3000 | Tape & Reel (TR) | SMF-HF | Active | Zener | 1 | 22V | 24.4V | 35.5V | 5.63A | 200W | No | General Purpose | - | -55°C ~ 150°C (TJ) | Surface Mount | SOD-123F | SOD-123FL | - | - | - | https://www.digikey.com/en/products/detail/comchip-technology/SMF22A-HF/22492838
https://www.comchiptech.com/admin/files/product/QW-JTV26%20SMF-HF%20Series%20RevA.PDF | //mm.digikey.com/Volume0/opasdata/d220001/medias/images/6242/641%7ESOD123FL%7E%7E2.jpg | 641-SMF8.0CA-HFTR-ND | SMF8.0CA-HF | Comchip Technology | Comchip Technology | TVS DIODE 8VWM 13.6VC SOD123FL | 0 | 0.08541 | 0 | 3000 | Tape & Reel (TR) | SMF-HF | Active | Zener | - | 8V | 8.89V | 13.6V | 14.71A | 200W | No | General Purpose | - | -55°C ~ 150°C (TJ) | Surface Mount | SOD-123F | SOD-123FL | 1 | - | - | https://www.digikey.com/en/products/detail/comchip-technology/SMF8-0CA-HF/22492841
https://www.comchiptech.com/admin/files/product/QW-JTV26%20SMF-HF%20Series%20RevA.PDF | //mm.digikey.com/Volume0/opasdata/d220001/medias/images/6242/641%7ESOD123FL%7E%7E2.jpg | 641-SMF20CA-HFTR-ND | SMF20CA-HF | Comchip Technology | Comchip Technology | TVS DIODE 20VWM 32.4VC SOD123FL | 0 | 0.08541 | 0 | 3000 | Tape & Reel (TR) | SMF-HF | Active | Zener | - | 20V | 22.2V | 32.4V | 6.17A | 200W | No | General Purpose | - | -55°C ~ 150°C (TJ) | Surface Mount | SOD-123F | SOD-123FL | 1 | - | - | https://www.digikey.com/en/products/detail/comchip-technology/SMF20CA-HF/22492843
https://www.comchiptech.com/admin/files/product/QW-JTV26%20SMF-HF%20Series%20RevA.PDF | //mm.digikey.com/Volume0/opasdata/d220001/medias/images/6242/641%7ESOD123FL%7E%7E2.jpg | 641-SMF8.0A-HFTR-ND | SMF8.0A-HF | Comchip Technology | Comchip Technology | TVS DIODE 8VWM 13.6VC SOD123FL | 0 | 0.08541 | 0 | 3000 | Tape & Reel (TR) | SMF-HF | Active | Zener | 1 | 8V | 8.89V | 13.6V | 14.71A | 200W | No | General Purpose | - | -55°C ~ 150°C (TJ) | Surface Mount | SOD-123F | SOD-123FL | - | - | - | https://www.digikey.com/en/products/detail/comchip-technology/SMF8-0A-HF/22492844
https://www.comchiptech.com/admin/files/product/QW-JTV26%20SMF-HF%20Series%20RevA.PDF | //mm.digikey.com/Volume0/opasdata/d220001/medias/images/6242/641%7ESOD123FL%7E%7E2.jpg | 641-SMF13CA-HFTR-ND | SMF13CA-HF | Comchip Technology | Comchip Technology | TVS DIODE 13VWM 21.5VC SOD123FL | 0 | 0.08541 | 0 | 3000 | Tape & Reel (TR) | SMF-HF | Active | Zener | - | 13V | 14.4V | 21.5V | 9.3A | 200W | No | General Purpose | - | -55°C ~ 150°C (TJ) | Surface Mount | SOD-123F | SOD-123FL | 1 | - | - | https://www.digikey.com/en/products/detail/comchip-technology/SMF13CA-HF/22492847
https://www.comchiptech.com/admin/files/product/QW-JTV26%20SMF-HF%20Series%20RevA.PDF | //mm.digikey.com/Volume0/opasdata/d220001/medias/images/6242/641%7ESOD123FL%7E%7E2.jpg | 641-SMF18A-HFTR-ND | SMF18A-HF | Comchip Technology | Comchip Technology | TVS DIODE 18VWM 29.2VC SOD123FL | 0 | 0.08541 | 0 | 3000 | Tape & Reel (TR) | SMF-HF | Active | Zener | 1 | 18V | 20V | 29.2V | 6.85A | 200W | No | General Purpose | - | -55°C ~ 150°C (TJ) | Surface Mount | SOD-123F | SOD-123FL | - | - | - | https://www.digikey.com/en/products/detail/comchip-technology/SMF18A-HF/22492895
https://www.comchiptech.com/admin/files/product/QW-JTV26%20SMF-HF%20Series%20RevA.PDF | //mm.digikey.com/Volume0/opasdata/d220001/medias/images/6242/641%7ESOD123FL%7E%7E2.jpg | 641-SMF7.0CA-HFTR-ND | SMF7.0CA-HF | Comchip Technology | Comchip Technology | TVS DIODE 7VWM 12VC SOD123FL | 0 | 0.08541 | 0 | 3000 | Tape & Reel (TR) | SMF-HF | Active | Zener | - | 7V | 7.78V | 12V | 16.67A | 200W | No | General Purpose | - | -55°C ~ 150°C (TJ) | Surface Mount | SOD-123F | SOD-123FL | 1 | - | - | https://www.digikey.com/en/products/detail/comchip-technology/SMF7-0CA-HF/22492913
https://www.comchiptech.com/admin/files/product/QW-JTV26%20SMF-HF%20Series%20RevA.PDF | //mm.digikey.com/Volume0/opasdata/d220001/medias/images/6242/641%7ESOD123FL%7E%7E2.jpg | 641-SMF14CA-HFTR-ND | SMF14CA-HF | Comchip Technology | Comchip Technology | TVS DIODE 14VWM 23.2VC SOD123FL | 0 | 0.08541 | 0 | 3000 | Tape & Reel (TR) | SMF-HF | Active | Zener | - | 14V | 15.6V | 23.2V | 8.62A | 200W | No | General Purpose | - | -55°C ~ 150°C (TJ) | Surface Mount | SOD-123F | SOD-123FL | 1 | - | - | https://www.digikey.com/en/products/detail/comchip-technology/SMF14CA-HF/22492917
https://www.comchiptech.com/admin/files/product/QW-JTV26%20SMF-HF%20Series%20RevA.PDF | //mm.digikey.com/Volume0/opasdata/d220001/medias/images/6242/641%7ESOD123FL%7E%7E2.jpg | 641-SMF30A-HFTR-ND | SMF30A-HF | Comchip Technology | Comchip Technology | TVS DIODE 30VWM 48.4VC SOD123FL | 0 | 0.08541 | 0 | 3000 | Tape & Reel (TR) | SMF-HF | Active | Zener | 1 | 30V | 33.3V | 48.4V | 4.13A | 200W | No | General Purpose | - | -55°C ~ 150°C (TJ) | Surface Mount | SOD-123F | SOD-123FL | - | - | - | https://www.digikey.com/en/products/detail/comchip-technology/SMF30A-HF/22492922
https://www.comchiptech.com/admin/files/product/QW-JTV26%20SMF-HF%20Series%20RevA.PDF | //mm.digikey.com/Volume0/opasdata/d220001/medias/images/6242/641%7ESOD123FL%7E%7E2.jpg | 641-SMF28CA-HFTR-ND | SMF28CA-HF | Comchip Technology | Comchip Technology | TVS DIODE 28VWM 45.4VC SOD123FL | 0 | 0.08541 | 0 | 3000 | Tape & Reel (TR) | SMF-HF | Active | Zener | - | 28V | 31.1V | 45.4V | 4.41A | 200W | No | General Purpose | - | -55°C ~ 150°C (TJ) | Surface Mount | SOD-123F | SOD-123FL | 1 | - | - | https://www.digikey.com/en/products/detail/comchip-technology/SMF28CA-HF/22492927
https://www.comchiptech.com/admin/files/product/QW-JTV26%20SMF-HF%20Series%20RevA.PDF | //mm.digikey.com/Volume0/opasdata/d220001/medias/images/6242/641%7ESOD123FL%7E%7E2.jpg | 641-SMF33A-HFTR-ND | SMF33A-HF | Comchip Technology | Comchip Technology | TVS DIODE 33VWM 53.3VC SOD123FL | 0 | 0.08541 | 0 | 3000 | Tape & Reel (TR) | SMF-HF | Active | Zener | 1 | 33V | 36.7V | 53.3V | 3.75A | 200W | No | General Purpose | - | -55°C ~ 150°C (TJ) | Surface Mount | SOD-123F | SOD-123FL | - | - | - | https://www.digikey.com/en/products/detail/comchip-technology/SMF33A-HF/22492936
https://www.comchiptech.com/admin/files/product/QW-JTV26%20SMF-HF%20Series%20RevA.PDF | //mm.digikey.com/Volume0/opasdata/d220001/medias/images/6242/641%7ESOD123FL%7E%7E2.jpg | 641-SMF78CA-HFTR-ND | SMF78CA-HF | Comchip Technology | Comchip Technology | TVS DIODE 78VWM 126VC SOD123FL | 0 | 0.08541 | 0 | 3000 | Tape & Reel (TR) | SMF-HF | Active | Zener | - | 78V | 86.7V | 126V | 1.58A | 200W | No | General Purpose | - | -55°C ~ 150°C (TJ) | Surface Mount | SOD-123F | SOD-123FL | 1 | - | - | https://www.digikey.com/en/products/detail/comchip-technology/SMF78CA-HF/22492937
https://www.comchiptech.com/admin/files/product/QW-JTV26%20SMF-HF%20Series%20RevA.PDF | //mm.digikey.com/Volume0/opasdata/d220001/medias/images/6242/641%7ESOD123FL%7E%7E2.jpg | 641-SMF12CA-HFTR-ND | SMF12CA-HF | Comchip Technology | Comchip Technology | TVS DIODE 12VWM 19.9VC SOD123FL | 0 | 0.08541 | 0 | 3000 | Tape & Reel (TR) | SMF-HF | Active | Zener | - | 12V | 13.3V | 19.9V | 10.05A | 200W | No | General Purpose | - | -55°C ~ 150°C (TJ) | Surface Mount | SOD-123F | SOD-123FL | 1 | - | - | https://www.digikey.com/en/products/detail/comchip-technology/SMF12CA-HF/22492938
https://www.comchiptech.com/admin/files/product/QW-JTV26%20SMF-HF%20Series%20RevA.PDF | //mm.digikey.com/Volume0/opasdata/d220001/medias/images/6242/641%7ESOD123FL%7E%7E2.jpg | 641-SMF140A-HFTR-ND | SMF140A-HF | Comchip Technology | Comchip Technology | TVS DIODE 140VWM 224VC SOD123FL | 0 | 0.08541 | 0 | 3000 | Tape & Reel (TR) | SMF-HF | Active | Zener | 1 | 140V | 155V | 224V | 890mA | 200W | No | General Purpose | - | -55°C ~ 150°C (TJ) | Surface Mount | SOD-123F | SOD-123FL | - | - | - | https://www.digikey.com/en/products/detail/comchip-technology/SMF140A-HF/22492943
https://www.comchiptech.com/admin/files/product/QW-JTV26%20SMF-HF%20Series%20RevA.PDF | //mm.digikey.com/Volume0/opasdata/d220001/medias/images/6242/641%7ESOD123FL%7E%7E2.jpg | 641-SMF8.5A-HFTR-ND | SMF8.5A-HF | Comchip Technology | Comchip Technology | TVS DIODE 8.5VWM 14.4V SOD123FL | 0 | 0.08541 | 0 | 3000 | Tape & Reel (TR) | SMF-HF | Active | Zener | 1 | 8.5V | 9.44V | 14.4V | 13.89A | 200W | No | General Purpose | - | -55°C ~ 150°C (TJ) | Surface Mount | SOD-123F | SOD-123FL | - | - | - | https://www.digikey.com/en/products/detail/comchip-technology/SMF8-5A-HF/22492948
https://www.comchiptech.com/admin/files/product/QW-JTV26%20SMF-HF%20Series%20RevA.PDF | //mm.digikey.com/Volume0/opasdata/d220001/medias/images/6242/641%7ESOD123FL%7E%7E2.jpg | 641-SMF18CA-HFTR-ND | SMF18CA-HF | Comchip Technology | Comchip Technology | TVS DIODE 18VWM 29.2VC SOD123FL | 0 | 0.08541 | 0 | 3000 | Tape & Reel (TR) | SMF-HF | Active | Zener | - | 18V | 20V | 29.2V | 6.85A | 200W | No | General Purpose | - | -55°C ~ 150°C (TJ) | Surface Mount | SOD-123F | SOD-123FL | 1 | - | - | https://www.digikey.com/en/products/detail/comchip-technology/SMF18CA-HF/22492950
https://www.comchiptech.com/admin/files/product/QW-JTV26%20SMF-HF%20Series%20RevA.PDF | //mm.digikey.com/Volume0/opasdata/d220001/medias/images/6242/641%7ESOD123FL%7E%7E2.jpg | 641-SMF58A-HFTR-ND | SMF58A-HF | Comchip Technology | Comchip Technology | TVS DIODE 58VWM 93.6VC SOD123FL | 0 | 0.08541 | 0 | 3000 | Tape & Reel (TR) | SMF-HF | Active | Zener | 1 | 58V | 64.4V | 93.6V | 2.14A | 200W | No | General Purpose | - | -55°C ~ 150°C (TJ) | Surface Mount | SOD-123F | SOD-123FL | - | - | - | https://www.digikey.com/en/products/detail/comchip-technology/SMF58A-HF/22492953
https://www.comchiptech.com/admin/files/product/QW-JTV26%20SMF-HF%20Series%20RevA.PDF | //mm.digikey.com/Volume0/opasdata/d220001/medias/images/6242/641%7ESOD123FL%7E%7E2.jpg | 641-SMF54CA-HFTR-ND | SMF54CA-HF | Comchip Technology | Comchip Technology | TVS DIODE 54VWM 87.1VC SOD123FL | 0 | 0.08541 | 0 | 3000 | Tape & Reel (TR) | SMF-HF | Active | Zener | - | 54V | 60V | 87.1V | 2.3A | 200W | No | General Purpose | - | -55°C ~ 150°C (TJ) | Surface Mount | SOD-123F | SOD-123FL | 1 | - | - | https://www.digikey.com/en/products/detail/comchip-technology/SMF54CA-HF/22492970
https://www.comchiptech.com/admin/files/product/QW-JTV26%20SMF-HF%20Series%20RevA.PDF | //mm.digikey.com/Volume0/opasdata/d220001/medias/images/6242/641%7ESOD123FL%7E%7E2.jpg | 641-SMF26CA-HFTR-ND | SMF26CA-HF | Comchip Technology | Comchip Technology | TVS DIODE 26VWM 42.1VC SOD123FL | 0 | 0.08541 | 0 | 3000 | Tape & Reel (TR) | SMF-HF | Active | Zener | - | 26V | 28.9V | 42.1V | 4.75A | 200W | No | General Purpose | - | -55°C ~ 150°C (TJ) | Surface Mount | SOD-123F | SOD-123FL | 1 | - | - | https://www.digikey.com/en/products/detail/comchip-technology/SMF26CA-HF/22492976
https://www.comchiptech.com/admin/files/product/QW-JTV26%20SMF-HF%20Series%20RevA.PDF | //mm.digikey.com/Volume0/opasdata/d220001/medias/images/6242/641%7ESOD123FL%7E%7E2.jpg | 641-SMF26A-HFTR-ND | SMF26A-HF | Comchip Technology | Comchip Technology | TVS DIODE 26VWM 42.1VC SOD123FL | 0 | 0.08541 | 0 | 3000 | Tape & Reel (TR) | SMF-HF | Active | Zener | 1 | 26V | 28.9V | 42.1V | 4.75A | 200W | No | General Purpose | - | -55°C ~ 150°C (TJ) | Surface Mount | SOD-123F | SOD-123FL | - | - | - | https://www.digikey.com/en/products/detail/comchip-technology/SMF26A-HF/22492980
https://www.comchiptech.com/admin/files/product/QW-JTV26%20SMF-HF%20Series%20RevA.PDF | //mm.digikey.com/Volume0/opasdata/d220001/medias/images/6242/641%7ESOD123FL%7E%7E2.jpg | 641-SMF48A-HFTR-ND | SMF48A-HF | Comchip Technology | Comchip Technology | TVS DIODE 48VWM 77.4VC SOD123FL | 0 | 0.08541 | 0 | 3000 | Tape & Reel (TR) | SMF-HF | Active | Zener | 1 | 48V | 53.3V | 77.4V | 2.58A | 200W | No | General Purpose | - | -55°C ~ 150°C (TJ) | Surface Mount | SOD-123F | SOD-123FL | - | - | - | https://www.digikey.com/en/products/detail/comchip-technology/SMF48A-HF/22492982
https://www.comchiptech.com/admin/files/product/QW-JTV26%20SMF-HF%20Series%20RevA.PDF | //mm.digikey.com/Volume0/opasdata/d220001/medias/images/6242/641%7ESOD123FL%7E%7E2.jpg | 641-SMF130A-HFTR-ND | SMF130A-HF | Comchip Technology | Comchip Technology | TVS DIODE 130VWM 209VC SOD123FL | 0 | 0.08541 | 0 | 3000 | Tape & Reel (TR) | SMF-HF | Active | Zener | 1 | 130V | 144V | 209V | 960mA | 200W | No | General Purpose | - | -55°C ~ 150°C (TJ) | Surface Mount | SOD-123F | SOD-123FL | - | - | - | https://www.digikey.com/en/products/detail/comchip-technology/SMF130A-HF/22492985
https://www.comchiptech.com/admin/files/product/QW-JTV26%20SMF-HF%20Series%20RevA.PDF | //mm.digikey.com/Volume0/opasdata/d220001/medias/images/6242/641%7ESOD123FL%7E%7E2.jpg | 641-SMF7.5A-HFTR-ND | SMF7.5A-HF | Comchip Technology | Comchip Technology | TVS DIODE 7.5VWM 12.9V SOD123FL | 0 | 0.08541 | 0 | 3000 | Tape & Reel (TR) | SMF-HF | Active | Zener | 1 | 7.5V | 8.33V | 12.9V | 15.5A | 200W | No | General Purpose | - | -55°C ~ 150°C (TJ) | Surface Mount | SOD-123F | SOD-123FL | - | - | - | https://www.digikey.com/en/products/detail/comchip-technology/SMF7-5A-HF/22492990
https://www.comchiptech.com/admin/files/product/QW-JTV26%20SMF-HF%20Series%20RevA.PDF | //mm.digikey.com/Volume0/opasdata/d220001/medias/images/6242/641%7ESOD123FL%7E%7E2.jpg | 641-SMF6.5CA-HFTR-ND | SMF6.5CA-HF | Comchip Technology | Comchip Technology | TVS DIODE 6.5VWM 11.2V SOD123FL | 0 | 0.08541 | 0 | 3000 | Tape & Reel (TR) | SMF-HF | Active | Zener | - | 6.5V | 7.22V | 11.2V | 17.86A | 200W | No | General Purpose | - | -55°C ~ 150°C (TJ) | Surface Mount | SOD-123F | SOD-123FL | 1 | - | - | https://www.digikey.com/en/products/detail/comchip-technology/SMF6-5CA-HF/22492991
https://www.comchiptech.com/admin/files/product/QW-JTV26%20SMF-HF%20Series%20RevA.PDF | //mm.digikey.com/Volume0/opasdata/d220001/medias/images/6242/641%7ESOD123FL%7E%7E2.jpg | 641-SMF120CA-HFTR-ND | SMF120CA-HF | Comchip Technology | Comchip Technology | TVS DIODE 120VWM 193VC SOD123FL | 0 | 0.08541 | 0 | 3000 | Tape & Reel (TR) | SMF-HF | Active | Zener | - | 120V | 133V | 193V | 1.04A | 200W | No | General Purpose | - | -55°C ~ 150°C (TJ) | Surface Mount | SOD-123F | SOD-123FL | 1 | - | - | https://www.digikey.com/en/products/detail/comchip-technology/SMF120CA-HF/22493005
https://www.comchiptech.com/admin/files/product/QW-JTV26%20SMF-HF%20Series%20RevA.PDF | //mm.digikey.com/Volume0/opasdata/d220001/medias/images/6242/641%7ESOD123FL%7E%7E2.jpg | 641-SMF45CA-HFTR-ND | SMF45CA-HF | Comchip Technology | Comchip Technology | TVS DIODE 45VWM 72.7VC SOD123FL | 0 | 0.08541 | 0 | 3000 | Tape & Reel (TR) | SMF-HF | Active | Zener | - | 45V | 50V | 72.7V | 2.75A | 200W | No | General Purpose | - | -55°C ~ 150°C (TJ) | Surface Mount | SOD-123F | SOD-123FL | 1 | - | - | https://www.digikey.com/en/products/detail/comchip-technology/SMF45CA-HF/22493007
https://www.comchiptech.com/admin/files/product/QW-JTV26%20SMF-HF%20Series%20RevA.PDF | //mm.digikey.com/Volume0/opasdata/d220001/medias/images/6242/641%7ESOD123FL%7E%7E2.jpg | 641-SMF36CA-HFTR-ND | SMF36CA-HF | Comchip Technology | Comchip Technology | TVS DIODE 36VWM 58.1VC SOD123FL | 0 | 0.08541 | 0 | 3000 | Tape & Reel (TR) | SMF-HF | Active | Zener | - | 36V | 40V | 58.1V | 3.44A | 200W | No | General Purpose | - | -55°C ~ 150°C (TJ) | Surface Mount | SOD-123F | SOD-123FL | 1 | - | - | https://www.digikey.com/en/products/detail/comchip-technology/SMF36CA-HF/22493023
https://www.comchiptech.com/admin/files/product/QW-JTV26%20SMF-HF%20Series%20RevA.PDF | //mm.digikey.com/Volume0/opasdata/d220001/medias/images/6242/641%7ESOD123FL%7E%7E2.jpg | 641-SMF17A-HFTR-ND | SMF17A-HF | Comchip Technology | Comchip Technology | TVS DIODE 17VWM 27.6VC SOD123FL | 0 | 0.08541 | 0 | 3000 | Tape & Reel (TR) | SMF-HF | Active | Zener | 1 | 17V | 18.9V | 27.6V | 7.25A | 200W | No | General Purpose | - | -55°C ~ 150°C (TJ) | Surface Mount | SOD-123F | SOD-123FL | - | - | - | https://www.digikey.com/en/products/detail/comchip-technology/SMF17A-HF/22493031
https://www.comchiptech.com/admin/files/product/QW-JTV26%20SMF-HF%20Series%20RevA.PDF | //mm.digikey.com/Volume0/opasdata/d220001/medias/images/6242/641%7ESOD123FL%7E%7E2.jpg | 641-SMF12A-HFTR-ND | SMF12A-HF | Comchip Technology | Comchip Technology | TVS DIODE 12VWM 19.9VC SOD123FL | 0 | 0.08541 | 0 | 3000 | Tape & Reel (TR) | SMF-HF | Active | Zener | 1 | 12V | 13.3V | 19.9V | 10.05A | 200W | No | General Purpose | - | -55°C ~ 150°C (TJ) | Surface Mount | SOD-123F | SOD-123FL | - | - | - | https://www.digikey.com/en/products/detail/comchip-technology/SMF12A-HF/22493039
https://www.comchiptech.com/admin/files/product/QW-JTV26%20SMF-HF%20Series%20RevA.PDF | //mm.digikey.com/Volume0/opasdata/d220001/medias/images/6242/641%7ESOD123FL%7E%7E2.jpg | 641-SMF5.0A-HFTR-ND | SMF5.0A-HF | Comchip Technology | Comchip Technology | TVS DIODE 5VWM 9.2VC SOD123FL | 0 | 0.08541 | 0 | 3000 | Tape & Reel (TR) | SMF-HF | Active | Zener | 1 | 5V | 6.4V | 9.2V | 21.74A | 200W | No | General Purpose | - | -55°C ~ 150°C (TJ) | Surface Mount | SOD-123F | SOD-123FL | - | - | - | https://www.digikey.com/en/products/detail/comchip-technology/SMF5-0A-HF/22493040
https://www.comchiptech.com/admin/files/product/QW-JTV26%20SMF-HF%20Series%20RevA.PDF | //mm.digikey.com/Volume0/opasdata/d220001/medias/images/6242/641%7ESOD123FL%7E%7E2.jpg | 641-SMF60A-HFTR-ND | SMF60A-HF | Comchip Technology | Comchip Technology | TVS DIODE 60VWM 96.8VC SOD123FL | 0 | 0.08541 | 0 | 3000 | Tape & Reel (TR) | SMF-HF | Active | Zener | 1 | 60V | 66.7V | 96.8V | 2.07A | 200W | No | General Purpose | - | -55°C ~ 150°C (TJ) | Surface Mount | SOD-123F | SOD-123FL | - | - | - | https://www.digikey.com/en/products/detail/comchip-technology/SMF60A-HF/22493044
https://www.comchiptech.com/admin/files/product/QW-JTV26%20SMF-HF%20Series%20RevA.PDF | //mm.digikey.com/Volume0/opasdata/d220001/medias/images/6242/641%7ESOD123FL%7E%7E2.jpg | 641-SMF7.0A-HFTR-ND | SMF7.0A-HF | Comchip Technology | Comchip Technology | TVS DIODE 7VWM 12VC SOD123FL | 0 | 0.08541 | 0 | 3000 | Tape & Reel (TR) | SMF-HF | Active | Zener | 1 | 7V | 7.78V | 12V | 16.67A | 200W | No | General Purpose | - | -55°C ~ 150°C (TJ) | Surface Mount | SOD-123F | SOD-123FL | - | - | - | https://www.digikey.com/en/products/detail/comchip-technology/SMF7-0A-HF/22493064
https://www.comchiptech.com/admin/files/product/QW-JTV26%20SMF-HF%20Series%20RevA.PDF | //mm.digikey.com/Volume0/opasdata/d220001/medias/images/6242/641%7ESOD123FL%7E%7E2.jpg | 641-SMF10CA-HFTR-ND | SMF10CA-HF | Comchip Technology | Comchip Technology | TVS DIODE 10VWM 17VC SOD123FL | 0 | 0.08541 | 0 | 3000 | Tape & Reel (TR) | SMF-HF | Active | Zener | - | 10V | 11.1V | 17V | 11.76A | 200W | No | General Purpose | - | -55°C ~ 150°C (TJ) | Surface Mount | SOD-123F | SOD-123FL | 1 | - | - | https://www.digikey.com/en/products/detail/comchip-technology/SMF10CA-HF/22493067
https://www.comchiptech.com/admin/files/product/QW-JTV26%20SMF-HF%20Series%20RevA.PDF | //mm.digikey.com/Volume0/opasdata/d220001/medias/images/6242/641%7ESOD123FL%7E%7E2.jpg | 641-SMF7.5CA-HFTR-ND | SMF7.5CA-HF | Comchip Technology | Comchip Technology | TVS DIODE 7.5VWM 12.9V SOD123FL | 0 | 0.08541 | 0 | 3000 | Tape & Reel (TR) | SMF-HF | Active | Zener | - | 7.5V | 8.33V | 12.9V | 15.5A | 200W | No | General Purpose | - | -55°C ~ 150°C (TJ) | Surface Mount | SOD-123F | SOD-123FL | 1 | - | - | https://www.digikey.com/en/products/detail/comchip-technology/SMF7-5CA-HF/22493070
https://www.comchiptech.com/admin/files/product/QW-JTV26%20SMF-HF%20Series%20RevA.PDF | //mm.digikey.com/Volume0/opasdata/d220001/medias/images/6242/641%7ESOD123FL%7E%7E2.jpg | 641-SMF16CA-HFTR-ND | SMF16CA-HF | Comchip Technology | Comchip Technology | TVS DIODE 16VWM 26VC SOD123FL | 0 | 0.08541 | 0 | 3000 | Tape & Reel (TR) | SMF-HF | Active | Zener | - | 16V | 17.8V | 26V | 7.69A | 200W | No | General Purpose | - | -55°C ~ 150°C (TJ) | Surface Mount | SOD-123F | SOD-123FL | 1 | - | - | https://www.digikey.com/en/products/detail/comchip-technology/SMF16CA-HF/22493077
https://www.comchiptech.com/admin/files/product/QW-JTV26%20SMF-HF%20Series%20RevA.PDF | //mm.digikey.com/Volume0/opasdata/d220001/medias/images/6242/641%7ESOD123FL%7E%7E2.jpg | 641-SMF11CA-HFTR-ND | SMF11CA-HF | Comchip Technology | Comchip Technology | TVS DIODE 11VWM 18.2VC SOD123FL | 0 | 0.08541 | 0 | 3000 | Tape & Reel (TR) | SMF-HF | Active | Zener | - | 11V | 12.2V | 18.2V | 10.99A | 200W | No | General Purpose | - | -55°C ~ 150°C (TJ) | Surface Mount | SOD-123F | SOD-123FL | 1 | - | - | https://www.digikey.com/en/products/detail/comchip-technology/SMF11CA-HF/22493080
https://www.comchiptech.com/admin/files/product/QW-JTV26%20SMF-HF%20Series%20RevA.PDF | //mm.digikey.com/Volume0/opasdata/d220001/medias/images/6242/641%7ESOD123FL%7E%7E2.jpg | 641-SMF51A-HFTR-ND | SMF51A-HF | Comchip Technology | Comchip Technology | TVS DIODE 51VWM 82.4VC SOD123FL | 0 | 0.08541 | 0 | 3000 | Tape & Reel (TR) | SMF-HF | Active | Zener | 1 | 51V | 56.7V | 82.4V | 2.43A | 200W | No | General Purpose | - | -55°C ~ 150°C (TJ) | Surface Mount | SOD-123F | SOD-123FL | - | - | - | https://www.digikey.com/en/products/detail/comchip-technology/SMF51A-HF/22493082
https://www.comchiptech.com/admin/files/product/QW-JTV26%20SMF-HF%20Series%20RevA.PDF | //mm.digikey.com/Volume0/opasdata/d220001/medias/images/6242/641%7ESOD123FL%7E%7E2.jpg | 641-SMF14A-HFTR-ND | SMF14A-HF | Comchip Technology | Comchip Technology | TVS DIODE 14VWM 23.2VC SOD123FL | 0 | 0.08541 | 0 | 3000 | Tape & Reel (TR) | SMF-HF | Active | Zener | 1 | 14V | 15.6V | 23.2V | 8.62A | 200W | No | General Purpose | - | -55°C ~ 150°C (TJ) | Surface Mount | SOD-123F | SOD-123FL | - | - | - | https://www.digikey.com/en/products/detail/comchip-technology/SMF14A-HF/22493098
https://www.comchiptech.com/admin/files/product/QW-JTV26%20SMF-HF%20Series%20RevA.PDF | //mm.digikey.com/Volume0/opasdata/d220001/medias/images/6242/641%7ESOD123FL%7E%7E2.jpg | 641-SMF11A-HFTR-ND | SMF11A-HF | Comchip Technology | Comchip Technology | TVS DIODE 11VWM 18.2VC SOD123FL | 0 | 0.08541 | 0 | 3000 | Tape & Reel (TR) | SMF-HF | Active | Zener | 1 | 11V | 12.2V | 18.2V | 10.99A | 200W | No | General Purpose | - | -55°C ~ 150°C (TJ) | Surface Mount | SOD-123F | SOD-123FL | - | - | - | https://www.digikey.com/en/products/detail/comchip-technology/SMF11A-HF/22493106
https://www.comchiptech.com/admin/files/product/QW-JTV26%20SMF-HF%20Series%20RevA.PDF | //mm.digikey.com/Volume0/opasdata/d220001/medias/images/6242/641%7ESOD123FL%7E%7E2.jpg | 641-SMF170A-HFTR-ND | SMF170A-HF | Comchip Technology | Comchip Technology | TVS DIODE 170VWM 275VC SOD123FL | 0 | 0.08541 | 0 | 3000 | Tape & Reel (TR) | SMF-HF | Active | Zener | 1 | 170V | 189V | 275V | 730mA | 200W | No | General Purpose | - | -55°C ~ 150°C (TJ) | Surface Mount | SOD-123F | SOD-123FL | - | - | - | https://www.digikey.com/en/products/detail/comchip-technology/SMF170A-HF/22493107
https://www.comchiptech.com/admin/files/product/QW-JTV26%20SMF-HF%20Series%20RevA.PDF | //mm.digikey.com/Volume0/opasdata/d220001/medias/images/6242/641%7ESOD123FL%7E%7E2.jpg | 641-SMF6.5A-HFTR-ND | SMF6.5A-HF | Comchip Technology | Comchip Technology | TVS DIODE 6.5VWM 11.2V SOD123FL | 0 | 0.08541 | 0 | 3000 | Tape & Reel (TR) | SMF-HF | Active | Zener | 1 | 6.5V | 7.22V | 11.2V | 17.86A | 200W | No | General Purpose | - | -55°C ~ 150°C (TJ) | Surface Mount | SOD-123F | SOD-123FL | - | - | - | https://www.digikey.com/en/products/detail/comchip-technology/SMF6-5A-HF/22493109
https://www.comchiptech.com/admin/files/product/QW-JTV26%20SMF-HF%20Series%20RevA.PDF | //mm.digikey.com/Volume0/opasdata/d220001/medias/images/6242/641%7ESOD123FL%7E%7E2.jpg | 641-SMF75A-HFTR-ND | SMF75A-HF | Comchip Technology | Comchip Technology | TVS DIODE 75VWM 121VC SOD123FL | 0 | 0.08541 | 0 | 3000 | Tape & Reel (TR) | SMF-HF | Active | Zener | 1 | 75V | 83.3V | 121V | 1.65A | 200W | No | General Purpose | - | -55°C ~ 150°C (TJ) | Surface Mount | SOD-123F | SOD-123FL | - | - | - | https://www.digikey.com/en/products/detail/comchip-technology/SMF75A-HF/22493113
https://www.comchiptech.com/admin/files/product/QW-JTV26%20SMF-HF%20Series%20RevA.PDF | //mm.digikey.com/Volume0/opasdata/d220001/medias/images/6242/641%7ESOD123FL%7E%7E2.jpg | 641-SMF43A-HFTR-ND | SMF43A-HF | Comchip Technology | Comchip Technology | TVS DIODE 43VWM 69.4VC SOD123FL | 0 | 0.08541 | 0 | 3000 | Tape & Reel (TR) | SMF-HF | Active | Zener | 1 | 43V | 47.8V | 69.4V | 2.88A | 200W | No | General Purpose | - | -55°C ~ 150°C (TJ) | Surface Mount | SOD-123F | SOD-123FL | - | - | - | https://www.digikey.com/en/products/detail/comchip-technology/SMF43A-HF/22493125
https://www.comchiptech.com/admin/files/product/QW-JTV26%20SMF-HF%20Series%20RevA.PDF | //mm.digikey.com/Volume0/opasdata/d220001/medias/images/6242/641%7ESOD123FL%7E%7E2.jpg | 641-SMF85CA-HFTR-ND | SMF85CA-HF | Comchip Technology | Comchip Technology | TVS DIODE 85VWM 137VC SOD123FL | 0 | 0.08541 | 0 | 3000 | Tape & Reel (TR) | SMF-HF | Active | Zener | - | 85V | 94.4V | 137V | 1.46A | 200W | No | General Purpose | - | -55°C ~ 150°C (TJ) | Surface Mount | SOD-123F | SOD-123FL | 1 | - | - | https://www.digikey.com/en/products/detail/comchip-technology/SMF85CA-HF/22493134
https://www.comchiptech.com/admin/files/product/QW-JTV26%20SMF-HF%20Series%20RevA.PDF | //mm.digikey.com/Volume0/opasdata/d220001/medias/images/6242/641%7ESOD123FL%7E%7E2.jpg | 641-SMF110A-HFTR-ND | SMF110A-HF | Comchip Technology | Comchip Technology | TVS DIODE 110VWM 177VC SOD123FL | 0 | 0.08541 | 0 | 3000 | Tape & Reel (TR) | SMF-HF | Active | Zener | 1 | 110V | 122V | 177V | 1.13A | 200W | No | General Purpose | - | -55°C ~ 150°C (TJ) | Surface Mount | SOD-123F | SOD-123FL | - | - | - | https://www.digikey.com/en/products/detail/comchip-technology/SMF110A-HF/22493139
https://www.comchiptech.com/admin/files/product/QW-JTV26%20SMF-HF%20Series%20RevA.PDF | //mm.digikey.com/Volume0/opasdata/d220001/medias/images/6242/641%7ESOD123FL%7E%7E2.jpg | 641-SMF100CA-HFTR-ND | SMF100CA-HF | Comchip Technology | Comchip Technology | TVS DIODE 100VWM 162VC SOD123FL | 0 | 0.08541 | 0 | 3000 | Tape & Reel (TR) | SMF-HF | Active | Zener | - | 100V | 111V | 162V | 1.23A | 200W | No | General Purpose | - | -55°C ~ 150°C (TJ) | Surface Mount | SOD-123F | SOD-123FL | 1 | - | - | https://www.digikey.com/en/products/detail/comchip-technology/SMF100CA-HF/22493147
https://www.comchiptech.com/admin/files/product/QW-JTV26%20SMF-HF%20Series%20RevA.PDF | //mm.digikey.com/Volume0/opasdata/d220001/medias/images/6242/641%7ESOD123FL%7E%7E2.jpg | 641-SMF28A-HFTR-ND | SMF28A-HF | Comchip Technology | Comchip Technology | TVS DIODE 28VWM 45.4VC SOD123FL | 0 | 0.08541 | 0 | 3000 | Tape & Reel (TR) | SMF-HF | Active | Zener | 1 | 28V | 31.1V | 45.4V | 4.41A | 200W | No | General Purpose | - | -55°C ~ 150°C (TJ) | Surface Mount | SOD-123F | SOD-123FL | - | - | - | https://www.digikey.com/en/products/detail/comchip-technology/SMF28A-HF/22493150
https://www.comchiptech.com/admin/files/product/QW-JTV26%20SMF-HF%20Series%20RevA.PDF | //mm.digikey.com/Volume0/opasdata/d220001/medias/images/6242/641%7ESOD123FL%7E%7E2.jpg | 641-SMF85A-HFTR-ND | SMF85A-HF | Comchip Technology | Comchip Technology | TVS DIODE 85VWM 137VC SOD123FL | 0 | 0.08541 | 0 | 3000 | Tape & Reel (TR) | SMF-HF | Active | Zener | 1 | 85V | 94.4V | 137V | 1.46A | 200W | No | General Purpose | - | -55°C ~ 150°C (TJ) | Surface Mount | SOD-123F | SOD-123FL | - | - | - | https://www.digikey.com/en/products/detail/comchip-technology/SMF85A-HF/22493156
https://www.comchiptech.com/admin/files/product/QW-JTV26%20SMF-HF%20Series%20RevA.PDF | //mm.digikey.com/Volume0/opasdata/d220001/medias/images/6242/641%7ESOD123FL%7E%7E2.jpg | 641-SMF5.0CA-HFTR-ND | SMF5.0CA-HF | Comchip Technology | Comchip Technology | TVS DIODE 5VWM 9.2VC SOD123FL | 0 | 0.08541 | 0 | 3000 | Tape & Reel (TR) | SMF-HF | Active | Zener | - | 5V | 6.4V | 9.2V | 21.74A | 200W | No | General Purpose | - | -55°C ~ 150°C (TJ) | Surface Mount | SOD-123F | SOD-123FL | 1 | - | - | https://www.digikey.com/en/products/detail/comchip-technology/SMF5-0CA-HF/22493166
https://www.comchiptech.com/admin/files/product/QW-JTV26%20SMF-HF%20Series%20RevA.PDF | //mm.digikey.com/Volume0/opasdata/d220001/medias/images/6242/641%7ESOD123FL%7E%7E2.jpg | 641-SMF64CA-HFTR-ND | SMF64CA-HF | Comchip Technology | Comchip Technology | TVS DIODE 64VWM 103VC SOD123FL | 0 | 0.08541 | 0 | 3000 | Tape & Reel (TR) | SMF-HF | Active | Zener | - | 64V | 71.1V | 103V | 1.94A | 200W | No | General Purpose | - | -55°C ~ 150°C (TJ) | Surface Mount | SOD-123F | SOD-123FL | 1 | - | - | https://www.digikey.com/en/products/detail/comchip-technology/SMF64CA-HF/22493167
https://www.comchiptech.com/admin/files/product/QW-JTV26%20SMF-HF%20Series%20RevA.PDF | //mm.digikey.com/Volume0/opasdata/d220001/medias/images/6242/641%7ESOD123FL%7E%7E2.jpg | 641-SMF70CA-HFTR-ND | SMF70CA-HF | Comchip Technology | Comchip Technology | TVS DIODE 70VWM 113VC SOD123FL | 0 | 0.08541 | 0 | 3000 | Tape & Reel (TR) | SMF-HF | Active | Zener | - | 70V | 77.8V | 113V | 1.77A | 200W | No | General Purpose | - | -55°C ~ 150°C (TJ) | Surface Mount | SOD-123F | SOD-123FL | 1 | - | - | https://www.digikey.com/en/products/detail/comchip-technology/SMF70CA-HF/22493174
https://www.comchiptech.com/admin/files/product/QW-JTV26%20SMF-HF%20Series%20RevA.PDF | //mm.digikey.com/Volume0/opasdata/d220001/medias/images/6242/641%7ESOD123FL%7E%7E2.jpg | 641-SMF170CA-HFTR-ND | SMF170CA-HF | Comchip Technology | Comchip Technology | TVS DIODE 170VWM 275VC SOD123FL | 0 | 0.08541 | 0 | 3000 | Tape & Reel (TR) | SMF-HF | Active | Zener | - | 170V | 189V | 275V | 730mA | 200W | No | General Purpose | - | -55°C ~ 150°C (TJ) | Surface Mount | SOD-123F | SOD-123FL | 1 | - | - | https://www.digikey.com/en/products/detail/comchip-technology/SMF170CA-HF/22493175
https://www.comchiptech.com/admin/files/product/QW-JTV26%20SMF-HF%20Series%20RevA.PDF | //mm.digikey.com/Volume0/opasdata/d220001/medias/images/6242/641%7ESOD123FL%7E%7E2.jpg | 641-SMF150CA-HFTR-ND | SMF150CA-HF | Comchip Technology | Comchip Technology | TVS DIODE 150VWM 243VC SOD123FL | 0 | 0.08541 | 0 | 3000 | Tape & Reel (TR) | SMF-HF | Active | Zener | - | 150V | 167V | 243V | 820mA | 200W | No | General Purpose | - | -55°C ~ 150°C (TJ) | Surface Mount | SOD-123F | SOD-123FL | 1 | - | - | https://www.digikey.com/en/products/detail/comchip-technology/SMF150CA-HF/22493177
https://www.comchiptech.com/admin/files/product/QW-JTV26%20SMF-HF%20Series%20RevA.PDF | //mm.digikey.com/Volume0/opasdata/d220001/medias/images/6242/641%7ESOD123FL%7E%7E2.jpg | 641-SMF78A-HFTR-ND | SMF78A-HF | Comchip Technology | Comchip Technology | TVS DIODE 78VWM 126VC SOD123FL | 0 | 0.08541 | 0 | 3000 | Tape & Reel (TR) | SMF-HF | Active | Zener | 1 | 78V | 86.7V | 126V | 1.58A | 200W | No | General Purpose | - | -55°C ~ 150°C (TJ) | Surface Mount | SOD-123F | SOD-123FL | - | - | - | https://www.digikey.com/en/products/detail/comchip-technology/SMF78A-HF/22493180
https://www.comchiptech.com/admin/files/product/QW-JTV26%20SMF-HF%20Series%20RevA.PDF | //mm.digikey.com/Volume0/opasdata/d220001/medias/images/6242/641%7ESOD123FL%7E%7E2.jpg | 641-SMF100A-HFTR-ND | SMF100A-HF | Comchip Technology | Comchip Technology | TVS DIODE 100VWM 162VC SOD123FL | 0 | 0.08541 | 0 | 3000 | Tape & Reel (TR) | SMF-HF | Active | Zener | 1 | 100V | 111V | 162V | 1.23A | 200W | No | General Purpose | - | -55°C ~ 150°C (TJ) | Surface Mount | SOD-123F | SOD-123FL | - | - | - | https://www.digikey.com/en/products/detail/comchip-technology/SMF100A-HF/22493191
https://www.comchiptech.com/admin/files/product/QW-JTV26%20SMF-HF%20Series%20RevA.PDF | //mm.digikey.com/Volume0/opasdata/d220001/medias/images/6242/641%7ESOD123FL%7E%7E2.jpg | 641-SMF43CA-HFTR-ND | SMF43CA-HF | Comchip Technology | Comchip Technology | TVS DIODE 43VWM 69.4VC SOD123FL | 0 | 0.08541 | 0 | 3000 | Tape & Reel (TR) | SMF-HF | Active | Zener | - | 43V | 47.8V | 69.4V | 2.88A | 200W | No | General Purpose | - | -55°C ~ 150°C (TJ) | Surface Mount | SOD-123F | SOD-123FL | 1 | - | - | https://www.digikey.com/en/products/detail/comchip-technology/SMF43CA-HF/22493203
https://www.comchiptech.com/admin/files/product/QW-JTV26%20SMF-HF%20Series%20RevA.PDF | //mm.digikey.com/Volume0/opasdata/d220001/medias/images/6242/641%7ESOD123FL%7E%7E2.jpg | 641-SMF70A-HFTR-ND | SMF70A-HF | Comchip Technology | Comchip Technology | TVS DIODE 70VWM 113VC SOD123FL | 0 | 0.08541 | 0 | 3000 | Tape & Reel (TR) | SMF-HF | Active | Zener | 1 | 70V | 77.8V | 113V | 1.77A | 200W | No | General Purpose | - | -55°C ~ 150°C (TJ) | Surface Mount | SOD-123F | SOD-123FL | - | - | - | https://www.digikey.com/en/products/detail/comchip-technology/SMF70A-HF/22493207
https://www.comchiptech.com/admin/files/product/QW-JTV26%20SMF-HF%20Series%20RevA.PDF | //mm.digikey.com/Volume0/opasdata/d220001/medias/images/6242/641%7ESOD123FL%7E%7E2.jpg | 641-SMF24CA-HFTR-ND | SMF24CA-HF | Comchip Technology | Comchip Technology | TVS DIODE 24VWM 38.9VC SOD123FL | 0 | 0.08541 | 0 | 3000 | Tape & Reel (TR) | SMF-HF | Active | Zener | - | 24V | 26.7V | 38.9V | 5.14A | 200W | No | General Purpose | - | -55°C ~ 150°C (TJ) | Surface Mount | SOD-123F | SOD-123FL | 1 | - | - | https://www.digikey.com/en/products/detail/comchip-technology/SMF24CA-HF/22493211
https://www.comchiptech.com/admin/files/product/QW-JTV26%20SMF-HF%20Series%20RevA.PDF | //mm.digikey.com/Volume0/opasdata/d220001/medias/images/6242/641%7ESOD123FL%7E%7E2.jpg | 641-SMF130CA-HFTR-ND | SMF130CA-HF | Comchip Technology | Comchip Technology | TVS DIODE 130VWM 209VC SOD123FL | 0 | 0.08541 | 0 | 3000 | Tape & Reel (TR) | SMF-HF | Active | Zener | - | 130V | 144V | 209V | 960mA | 200W | No | General Purpose | - | -55°C ~ 150°C (TJ) | Surface Mount | SOD-123F | SOD-123FL | 1 | - | - | https://www.digikey.com/en/products/detail/comchip-technology/SMF130CA-HF/22493232
https://www.comchiptech.com/admin/files/product/QW-JTV26%20SMF-HF%20Series%20RevA.PDF | //mm.digikey.com/Volume0/opasdata/d220001/medias/images/6242/641%7ESOD123FL%7E%7E2.jpg | 641-SMF150A-HFTR-ND | SMF150A-HF | Comchip Technology | Comchip Technology | TVS DIODE 150VWM 243VC SOD123FL | 0 | 0.08541 | 0 | 3000 | Tape & Reel (TR) | SMF-HF | Active | Zener | 1 | 150V | 167V | 243V | 820mA | 200W | No | General Purpose | - | -55°C ~ 150°C (TJ) | Surface Mount | SOD-123F | SOD-123FL | - | - | - | https://www.digikey.com/en/products/detail/comchip-technology/SMF150A-HF/22493234
https://www.comchiptech.com/admin/files/product/QW-JTV26%20SMF-HF%20Series%20RevA.PDF | //mm.digikey.com/Volume0/opasdata/d220001/medias/images/6242/641%7ESOD123FL%7E%7E2.jpg | 641-SMF160A-HFTR-ND | SMF160A-HF | Comchip Technology | Comchip Technology | TVS DIODE 160VWM 259VC SOD123FL | 0 | 0.08541 | 0 | 3000 | Tape & Reel (TR) | SMF-HF | Active | Zener | 1 | 160V | 178V | 259V | 770mA | 200W | No | General Purpose | - | -55°C ~ 150°C (TJ) | Surface Mount | SOD-123F | SOD-123FL | - | - | - | https://www.digikey.com/en/products/detail/comchip-technology/SMF160A-HF/22493235
https://www.comchiptech.com/admin/files/product/QW-JTV26%20SMF-HF%20Series%20RevA.PDF | //mm.digikey.com/Volume0/opasdata/d220001/medias/images/6242/641%7ESOD123FL%7E%7E2.jpg | 641-SMF140CA-HFTR-ND | SMF140CA-HF | Comchip Technology | Comchip Technology | TVS DIODE 140VWM 224VC SOD123FL | 0 | 0.08541 | 0 | 3000 | Tape & Reel (TR) | SMF-HF | Active | Zener | - | 140V | 155V | 224V | 890mA | 200W | No | General Purpose | - | -55°C ~ 150°C (TJ) | Surface Mount | SOD-123F | SOD-123FL | 1 | - | - | https://www.digikey.com/en/products/detail/comchip-technology/SMF140CA-HF/22493236
https://www.comchiptech.com/admin/files/product/QW-JTV26%20SMF-HF%20Series%20RevA.PDF | //mm.digikey.com/Volume0/opasdata/d220001/medias/images/6242/641%7ESOD123FL%7E%7E2.jpg | 641-SMF9.0CA-HFTR-ND | SMF9.0CA-HF | Comchip Technology | Comchip Technology | TVS DIODE 9VWM 15.4VC SOD123FL | 0 | 0.08541 | 0 | 3000 | Tape & Reel (TR) | SMF-HF | Active | Zener | - | 9V | 10V | 15.4V | 12.99A | 200W | No | General Purpose | - | -55°C ~ 150°C (TJ) | Surface Mount | SOD-123F | SOD-123FL | 1 | - | - | https://www.digikey.com/en/products/detail/comchip-technology/SMF9-0CA-HF/22493251
https://www.comchiptech.com/admin/files/product/QW-JTV26%20SMF-HF%20Series%20RevA.PDF | //mm.digikey.com/Volume0/opasdata/d220001/medias/images/6242/641%7ESOD123FL%7E%7E2.jpg | 641-SMF20A-HFTR-ND | SMF20A-HF | Comchip Technology | Comchip Technology | TVS DIODE 20VWM 32.4VC SOD123FL | 0 | 0.08541 | 0 | 3000 | Tape & Reel (TR) | SMF-HF | Active | Zener | 1 | 20V | 22.2V | 32.4V | 6.17A | 200W | No | General Purpose | - | -55°C ~ 150°C (TJ) | Surface Mount | SOD-123F | SOD-123FL | - | - | - | https://www.digikey.com/en/products/detail/comchip-technology/SMF20A-HF/22493255
https://www.comchiptech.com/admin/files/product/QW-JTV26%20SMF-HF%20Series%20RevA.PDF | //mm.digikey.com/Volume0/opasdata/d220001/medias/images/6242/641%7ESOD123FL%7E%7E2.jpg | 641-SMF15CA-HFTR-ND | SMF15CA-HF | Comchip Technology | Comchip Technology | TVS DIODE 15VWM 24.4VC SOD123FL | 0 | 0.08541 | 0 | 3000 | Tape & Reel (TR) | SMF-HF | Active | Zener | - | 15V | 16.7V | 24.4V | 8.2A | 200W | No | General Purpose | - | -55°C ~ 150°C (TJ) | Surface Mount | SOD-123F | SOD-123FL | 1 | - | - | https://www.digikey.com/en/products/detail/comchip-technology/SMF15CA-HF/22493263
https://www.comchiptech.com/admin/files/product/QW-JTV26%20SMF-HF%20Series%20RevA.PDF | //mm.digikey.com/Volume0/opasdata/d220001/medias/images/6242/641%7ESOD123FL%7E%7E2.jpg | 641-SMF6.0CA-HFTR-ND | SMF6.0CA-HF | Comchip Technology | Comchip Technology | TVS DIODE 6VWM 10.3VC SOD123FL | 0 | 0.08541 | 0 | 3000 | Tape & Reel (TR) | SMF-HF | Active | Zener | - | 6V | 6.67V | 10.3V | 19.42A | 200W | No | General Purpose | - | -55°C ~ 150°C (TJ) | Surface Mount | SOD-123F | SOD-123FL | 1 | - | - | https://www.digikey.com/en/products/detail/comchip-technology/SMF6-0CA-HF/22493274
https://www.comchiptech.com/admin/files/product/QW-JTV26%20SMF-HF%20Series%20RevA.PDF | //mm.digikey.com/Volume0/opasdata/d220001/medias/images/6242/641%7ESOD123FL%7E%7E2.jpg | 641-SMF90A-HFTR-ND | SMF90A-HF | Comchip Technology | Comchip Technology | TVS DIODE 90VWM 146VC SOD123FL | 0 | 0.08541 | 0 | 3000 | Tape & Reel (TR) | SMF-HF | Active | Zener | 1 | 90V | 100V | 146V | 1.37A | 200W | No | General Purpose | - | -55°C ~ 150°C (TJ) | Surface Mount | SOD-123F | SOD-123FL | - | - | - | https://www.digikey.com/en/products/detail/comchip-technology/SMF90A-HF/22493292
https://www.comchiptech.com/admin/files/product/QW-JTV26%20SMF-HF%20Series%20RevA.PDF | //mm.digikey.com/Volume0/opasdata/d220001/medias/images/6242/641%7ESOD123FL%7E%7E2.jpg | 641-SMF30CA-HFTR-ND | SMF30CA-HF | Comchip Technology | Comchip Technology | TVS DIODE 30VWM 48.4VC SOD123FL | 0 | 0.08541 | 0 | 3000 | Tape & Reel (TR) | SMF-HF | Active | Zener | - | 30V | 33.3V | 48.4V | 4.13A | 200W | No | General Purpose | - | -55°C ~ 150°C (TJ) | Surface Mount | SOD-123F | SOD-123FL | 1 | - | - | https://www.digikey.com/en/products/detail/comchip-technology/SMF30CA-HF/22493295
https://www.comchiptech.com/admin/files/product/QW-JTV26%20SMF-HF%20Series%20RevA.PDF | //mm.digikey.com/Volume0/opasdata/d220001/medias/images/6242/641%7ESOD123FL%7E%7E2.jpg | 641-SMF15A-HFTR-ND | SMF15A-HF | Comchip Technology | Comchip Technology | TVS DIODE 15VWM 24.4VC SOD123FL | 0 | 0.08541 | 0 | 3000 | Tape & Reel (TR) | SMF-HF | Active | Zener | 1 | 15V | 16.7V | 24.4V | 8.2A | 200W | No | General Purpose | - | -55°C ~ 150°C (TJ) | Surface Mount | SOD-123F | SOD-123FL | - | - | - | https://www.digikey.com/en/products/detail/comchip-technology/SMF15A-HF/22493296
https://www.comchiptech.com/admin/files/product/QW-JTV26%20SMF-HF%20Series%20RevA.PDF | //mm.digikey.com/Volume0/opasdata/d220001/medias/images/6242/641%7ESOD123FL%7E%7E2.jpg | 641-SMF40CA-HFTR-ND | SMF40CA-HF | Comchip Technology | Comchip Technology | TVS DIODE 40VWM 64.5VC SOD123FL | 0 | 0.08541 | 0 | 3000 | Tape & Reel (TR) | SMF-HF | Active | Zener | - | 40V | 44.4V | 64.5V | 3.1A | 200W | No | General Purpose | - | -55°C ~ 150°C (TJ) | Surface Mount | SOD-123F | SOD-123FL | 1 | - | - | https://www.digikey.com/en/products/detail/comchip-technology/SMF40CA-HF/22493299
https://www.comchiptech.com/admin/files/product/QW-JTV26%20SMF-HF%20Series%20RevA.PDF | //mm.digikey.com/Volume0/opasdata/d220001/medias/images/6242/641%7ESOD123FL%7E%7E2.jpg | 641-SMF24A-HFTR-ND | SMF24A-HF | Comchip Technology | Comchip Technology | TVS DIODE 24VWM 38.9VC SOD123FL | 0 | 0.08541 | 0 | 3000 | Tape & Reel (TR) | SMF-HF | Active | Zener | 1 | 24V | 26.7V | 38.9V | 5.14A | 200W | No | General Purpose | - | -55°C ~ 150°C (TJ) | Surface Mount | SOD-123F | SOD-123FL | - | - | - | https://www.digikey.com/en/products/detail/comchip-technology/SMF24A-HF/22493306
https://www.comchiptech.com/admin/files/product/QW-JTV26%20SMF-HF%20Series%20RevA.PDF | //mm.digikey.com/Volume0/opasdata/d220001/medias/images/6242/641%7ESOD123FL%7E%7E2.jpg | 641-SMF19CA-HFTR-ND | SMF19CA-HF | Comchip Technology | Comchip Technology | TVS DIODE 19VWM 30.6VC SOD123FL | 0 | 0.08541 | 0 | 3000 | Tape & Reel (TR) | SMF-HF | Active | Zener | - | 19V | 21.1V | 30.6V | 6.54A | 200W | No | General Purpose | - | -55°C ~ 150°C (TJ) | Surface Mount | SOD-123F | SOD-123FL | 1 | - | - | https://www.digikey.com/en/products/detail/comchip-technology/SMF19CA-HF/22493314
https://www.comchiptech.com/admin/files/product/CPDU12V0U-HF RevC203089.pdf | //mm.digikey.com/Volume0/opasdata/d220001/medias/images/642/CPDU12V0U.JPG | 641-1406-2-ND | CPDU12V0U | Comchip Technology | Comchip Technology | TVS DIODE 12VWM 24V 0603/SOD523F | 0 | 0.08624 | 0 | 4000 | Tape & Reel (TR) | - | Active | Zener | 1 | 12V | 13.3V | 24V | 5A (8/20µs) | 120W | No | General Purpose | 60pF @ 1MHz | - | Surface Mount | 2-SMD, No Lead | 0603/SOD-523F | - | - | - | https://www.digikey.com/en/products/detail/comchip-technology/CPDU12V0U/2075742
https://www.comchiptech.com/admin/files/product/20190409154641.PDF | //mm.digikey.com/Volume0/opasdata/d220001/medias/images/6349/641%7EDO214AC%28SMA%29%7E%7E2.jpg | SMAJ17CA-HF-ND | SMAJ17CA-HF | Comchip Technology | Comchip Technology | TVS DIODE 17VWM 27.6VC DO214AC | 0 | 0.087 | 0 | 5000 | Tape & Reel (TR) | - | Active | Zener | - | 17V | 18.9V | 27.6V | 14.5A | 400W | No | General Purpose | - | -55°C ~ 150°C (TJ) | Surface Mount | DO-214AC, SMA | DO-214AC (SMA) | 1 | - | - | https://www.digikey.com/en/products/detail/comchip-technology/SMAJ17CA-HF/10223289
https://www.comchiptech.com/admin/files/product/20190409154641.PDF | //mm.digikey.com/Volume0/opasdata/d220001/medias/images/6349/641%7EDO214AC%28SMA%29%7E%7E2.jpg | SMAJ36CA-HF-ND | SMAJ36CA-HF | Comchip Technology | Comchip Technology | TVS DIODE 36VWM 58.1VC DO214AC | 0 | 0.087 | 0 | 5000 | Tape & Reel (TR) | - | Active | Zener | - | 36V | 40V | 58.1V | 6.9A | 400W | No | General Purpose | - | -55°C ~ 150°C (TJ) | Surface Mount | DO-214AC, SMA | DO-214AC (SMA) | 1 | - | - | https://www.digikey.com/en/products/detail/comchip-technology/SMAJ36CA-HF/10223317
https://www.comchiptech.com/admin/files/product/20190409154641.PDF | //mm.digikey.com/Volume0/opasdata/d220001/medias/images/6349/641%7EDO214AC%28SMA%29%7E%7E2.jpg | SMAJ48CA-HF-ND | SMAJ48CA-HF | Comchip Technology | Comchip Technology | TVS DIODE 48VWM 77.4VC DO214AC | 0 | 0.087 | 0 | 5000 | Tape & Reel (TR) | - | Active | Zener | - | 48V | 53.3V | 77.4V | 5.2A | 400W | No | General Purpose | - | -55°C ~ 150°C (TJ) | Surface Mount | DO-214AC, SMA | DO-214AC (SMA) | 1 | - | - | https://www.digikey.com/en/products/detail/comchip-technology/SMAJ48CA-HF/10223328
https://www.comchiptech.com/admin/files/product/12445_20190527134109.pdf | //mm.digikey.com/Volume0/opasdata/d220001/medias/images/6349/641%7E0402C%28SOD923F%29%7E%7E2.jpg | CPDQC17VE-HF-ND | CPDQC17VE-HF | Comchip Technology | Comchip Technology | TVS DIODE 17VWM 46VC 0402C | 0 | 0.08712 | 0 | 5000 | Tape & Reel (TR) | - | Active | Zener | - | 17V (Max) | 20V | 46V | 3A (8/20µs) | 138W | No | General Purpose | 23pF @ 1MHz | -55°C ~ 125°C (TJ) | Surface Mount | 0402 (1006 Metric) | 0402C/SOD-923F | 1 | - | - | https://www.digikey.com/en/products/detail/comchip-technology/CPDQC17VE-HF/10279690
https://www.comchiptech.com/admin/files/product/20190409154641.PDF | //mm.digikey.com/Volume0/opasdata/d220001/medias/images/6349/641%7EDO214AC%28SMA%29%7E%7E2.jpg | SMAJ100A-HF-ND | SMAJ100A-HF | Comchip Technology | Comchip Technology | TVS DIODE 100VWM 162VC DO214AC | 0 | 0.08792 | 0 | 5000 | Tape & Reel (TR) | - | Active | Zener | 1 | 100V | 111V | 162V | 2.4A | 400W | No | General Purpose | - | -55°C ~ 150°C (TJ) | Surface Mount | DO-214AC, SMA | DO-214AC (SMA) | - | - | - | https://www.digikey.com/en/products/detail/comchip-technology/SMAJ100A-HF/10223260
https://www.comchiptech.com/admin/files/product/20190409154641.PDF | //mm.digikey.com/Volume0/opasdata/d220001/medias/images/6349/641%7EDO214AC%28SMA%29%7E%7E2.jpg | SMAJ100CA-HF-ND | SMAJ100CA-HF | Comchip Technology | Comchip Technology | TVS DIODE 100VWM 162VC DO214AC | 0 | 0.08792 | 0 | 5000 | Tape & Reel (TR) | - | Active | Zener | - | 100V | 111V | 162V | 2.4A | 400W | No | General Purpose | - | -55°C ~ 150°C (TJ) | Surface Mount | DO-214AC, SMA | DO-214AC (SMA) | 1 | - | - | https://www.digikey.com/en/products/detail/comchip-technology/SMAJ100CA-HF/10223261
https://www.comchiptech.com/admin/files/product/20190409154641.PDF | //mm.digikey.com/Volume0/opasdata/d220001/medias/images/6349/641%7EDO214AC%28SMA%29%7E%7E2.jpg | SMAJ10A-HF-ND | SMAJ10A-HF | Comchip Technology | Comchip Technology | TVS DIODE 10VWM 17VC DO214AC | 0 | 0.08792 | 0 | 5000 | Tape & Reel (TR) | - | Active | Zener | 1 | 10V | 11.1V | 17V | 23.5A | 400W | No | General Purpose | - | -55°C ~ 150°C (TJ) | Surface Mount | DO-214AC, SMA | DO-214AC (SMA) | - | - | - | https://www.digikey.com/en/products/detail/comchip-technology/SMAJ10A-HF/10223262
https://www.comchiptech.com/admin/files/product/20190409154641.PDF | //mm.digikey.com/Volume0/opasdata/d220001/medias/images/6349/641%7EDO214AC%28SMA%29%7E%7E2.jpg | SMAJ10CA-HF-ND | SMAJ10CA-HF | Comchip Technology | Comchip Technology | TVS DIODE 10VWM 17VC DO214AC | 0 | 0.08792 | 0 | 5000 | Tape & Reel (TR) | - | Active | Zener | - | 10V | 11.1V | 17V | 23.5A | 400W | No | General Purpose | - | -55°C ~ 150°C (TJ) | Surface Mount | DO-214AC, SMA | DO-214AC (SMA) | 1 | - | - | https://www.digikey.com/en/products/detail/comchip-technology/SMAJ10CA-HF/10223263
https://www.comchiptech.com/admin/files/product/20190409154641.PDF | //mm.digikey.com/Volume0/opasdata/d220001/medias/images/6349/641%7EDO214AC%28SMA%29%7E%7E2.jpg | SMAJ110A-HF-ND | SMAJ110A-HF | Comchip Technology | Comchip Technology | TVS DIODE 110VWM 177VC DO214AC | 0 | 0.08792 | 0 | 5000 | Tape & Reel (TR) | - | Active | Zener | 1 | 110V | 122V | 177V | 2.2A | 400W | No | General Purpose | - | -55°C ~ 150°C (TJ) | Surface Mount | DO-214AC, SMA | DO-214AC (SMA) | - | - | - | https://www.digikey.com/en/products/detail/comchip-technology/SMAJ110A-HF/10223264
https://www.comchiptech.com/admin/files/product/20190409154641.PDF | //mm.digikey.com/Volume0/opasdata/d220001/medias/images/6349/641%7EDO214AC%28SMA%29%7E%7E2.jpg | SMAJ110CA-HF-ND | SMAJ110CA-HF | Comchip Technology | Comchip Technology | TVS DIODE 110VWM 177VC DO214AC | 0 | 0.08792 | 0 | 5000 | Tape & Reel (TR) | - | Active | Zener | - | 110V | 122V | 177V | 2.2A | 400W | No | General Purpose | - | -55°C ~ 150°C (TJ) | Surface Mount | DO-214AC, SMA | DO-214AC (SMA) | 1 | - | - | https://www.digikey.com/en/products/detail/comchip-technology/SMAJ110CA-HF/10223265
https://www.comchiptech.com/admin/files/product/20190409154641.PDF | //mm.digikey.com/Volume0/opasdata/d220001/medias/images/6349/641%7EDO214AC%28SMA%29%7E%7E2.jpg | SMAJ11A-HF-ND | SMAJ11A-HF | Comchip Technology | Comchip Technology | TVS DIODE 11VWM 18.2VC DO214AC | 0 | 0.08792 | 0 | 5000 | Tape & Reel (TR) | - | Active | Zener | 1 | 11V | 12.2V | 18.2V | 22A | 400W | No | General Purpose | - | -55°C ~ 150°C (TJ) | Surface Mount | DO-214AC, SMA | DO-214AC (SMA) | - | - | - | https://www.digikey.com/en/products/detail/comchip-technology/SMAJ11A-HF/10223266
https://www.comchiptech.com/admin/files/product/20190409154641.PDF | //mm.digikey.com/Volume0/opasdata/d220001/medias/images/6349/641%7EDO214AC%28SMA%29%7E%7E2.jpg | SMAJ11CA-HF-ND | SMAJ11CA-HF | Comchip Technology | Comchip Technology | TVS DIODE 11VWM 18.2VC DO214AC | 0 | 0.08792 | 0 | 5000 | Tape & Reel (TR) | - | Active | Zener | - | 11V | 12.2V | 18.2V | 22A | 400W | No | General Purpose | - | -55°C ~ 150°C (TJ) | Surface Mount | DO-214AC, SMA | DO-214AC (SMA) | 1 | - | - | https://www.digikey.com/en/products/detail/comchip-technology/SMAJ11CA-HF/10223267
https://www.comchiptech.com/admin/files/product/20190409154641.PDF | //mm.digikey.com/Volume0/opasdata/d220001/medias/images/6349/641%7EDO214AC%28SMA%29%7E%7E2.jpg | SMAJ120A-HF-ND | SMAJ120A-HF | Comchip Technology | Comchip Technology | TVS DIODE 120VWM 193VC DO214AC | 0 | 0.08792 | 0 | 5000 | Tape & Reel (TR) | - | Active | Zener | 1 | 120V | 133V | 193V | 2.1A | 400W | No | General Purpose | - | -55°C ~ 150°C (TJ) | Surface Mount | DO-214AC, SMA | DO-214AC (SMA) | - | - | - | https://www.digikey.com/en/products/detail/comchip-technology/SMAJ120A-HF/10223268
https://www.comchiptech.com/admin/files/product/20190409154641.PDF | //mm.digikey.com/Volume0/opasdata/d220001/medias/images/6349/641%7EDO214AC%28SMA%29%7E%7E2.jpg | SMAJ120CA-HF-ND | SMAJ120CA-HF | Comchip Technology | Comchip Technology | TVS DIODE 120VWM 193VC DO214AC | 0 | 0.08792 | 0 | 5000 | Tape & Reel (TR) | - | Active | Zener | - | 120V | 133V | 193V | 2.1A | 400W | No | General Purpose | - | -55°C ~ 150°C (TJ) | Surface Mount | DO-214AC, SMA | DO-214AC (SMA) | 1 | - | - | https://www.digikey.com/en/products/detail/comchip-technology/SMAJ120CA-HF/10223269
https://www.comchiptech.com/admin/files/product/20190409154641.PDF | //mm.digikey.com/Volume0/opasdata/d220001/medias/images/6349/641%7EDO214AC%28SMA%29%7E%7E2.jpg | SMAJ12A-HF-ND | SMAJ12A-HF | Comchip Technology | Comchip Technology | TVS DIODE 12VWM 19.9VC DO214AC | 0 | 0.08792 | 0 | 5000 | Tape & Reel (TR) | - | Active | Zener | 1 | 12V | 13.3V | 19.9V | 20.1A | 400W | No | General Purpose | - | -55°C ~ 150°C (TJ) | Surface Mount | DO-214AC, SMA | DO-214AC (SMA) | - | - | - | https://www.digikey.com/en/products/detail/comchip-technology/SMAJ12A-HF/10223270
https://www.comchiptech.com/admin/files/product/20190409154641.PDF | //mm.digikey.com/Volume0/opasdata/d220001/medias/images/6349/641%7EDO214AC%28SMA%29%7E%7E2.jpg | SMAJ12CA-HF-ND | SMAJ12CA-HF | Comchip Technology | Comchip Technology | TVS DIODE 12VWM 19.9VC DO214AC | 0 | 0.08792 | 0 | 5000 | Tape & Reel (TR) | - | Active | Zener | - | 12V | 13.3V | 19.9V | 20.1A | 400W | No | General Purpose | - | -55°C ~ 150°C (TJ) | Surface Mount | DO-214AC, SMA | DO-214AC (SMA) | 1 | - | - | https://www.digikey.com/en/products/detail/comchip-technology/SMAJ12CA-HF/10223271
https://www.comchiptech.com/admin/files/product/20190409154641.PDF | //mm.digikey.com/Volume0/opasdata/d220001/medias/images/6349/641%7EDO214AC%28SMA%29%7E%7E2.jpg | SMAJ130A-HF-ND | SMAJ130A-HF | Comchip Technology | Comchip Technology | TVS DIODE 130VWM 209VC DO214AC | 0 | 0.08792 | 0 | 5000 | Tape & Reel (TR) | - | Active | Zener | 1 | 130V | 144V | 209V | 1.9A | 400W | No | General Purpose | - | -55°C ~ 150°C (TJ) | Surface Mount | DO-214AC, SMA | DO-214AC (SMA) | - | - | - | https://www.digikey.com/en/products/detail/comchip-technology/SMAJ130A-HF/10223272
https://www.comchiptech.com/admin/files/product/20190409154641.PDF | //mm.digikey.com/Volume0/opasdata/d220001/medias/images/6349/641%7EDO214AC%28SMA%29%7E%7E2.jpg | SMAJ130CA-HF-ND | SMAJ130CA-HF | Comchip Technology | Comchip Technology | TVS DIODE 130VWM 209VC DO214AC | 0 | 0.08792 | 0 | 5000 | Tape & Reel (TR) | - | Active | Zener | - | 130V | 144V | 209V | 1.9A | 400W | No | General Purpose | - | -55°C ~ 150°C (TJ) | Surface Mount | DO-214AC, SMA | DO-214AC (SMA) | 1 | - | - | https://www.digikey.com/en/products/detail/comchip-technology/SMAJ130CA-HF/10223273
https://www.comchiptech.com/admin/files/product/20190409154641.PDF | //mm.digikey.com/Volume0/opasdata/d220001/medias/images/6349/641%7EDO214AC%28SMA%29%7E%7E2.jpg | SMAJ13A-HF-ND | SMAJ13A-HF | Comchip Technology | Comchip Technology | TVS DIODE 13VWM 21.5VC DO214AC | 0 | 0.08792 | 0 | 5000 | Tape & Reel (TR) | - | Active | Zener | 1 | 13V | 14.4V | 21.5V | 18.6A | 400W | No | General Purpose | - | -55°C ~ 150°C (TJ) | Surface Mount | DO-214AC, SMA | DO-214AC (SMA) | - | - | - | https://www.digikey.com/en/products/detail/comchip-technology/SMAJ13A-HF/10223274
https://www.comchiptech.com/admin/files/product/20190409154641.PDF | //mm.digikey.com/Volume0/opasdata/d220001/medias/images/6349/641%7EDO214AC%28SMA%29%7E%7E2.jpg | SMAJ13CA-HF-ND | SMAJ13CA-HF | Comchip Technology | Comchip Technology | TVS DIODE 13VWM 21.5VC DO214AC | 0 | 0.08792 | 0 | 5000 | Tape & Reel (TR) | - | Active | Zener | - | 13V | 14.4V | 21.5V | 18.6A | 400W | No | General Purpose | - | -55°C ~ 150°C (TJ) | Surface Mount | DO-214AC, SMA | DO-214AC (SMA) | 1 | - | - | https://www.digikey.com/en/products/detail/comchip-technology/SMAJ13CA-HF/10223275
https://www.comchiptech.com/admin/files/product/20190409154641.PDF | //mm.digikey.com/Volume0/opasdata/d220001/medias/images/6349/641%7EDO214AC%28SMA%29%7E%7E2.jpg | SMAJ14A-HF-ND | SMAJ14A-HF | Comchip Technology | Comchip Technology | TVS DIODE 14VWM 23.2VC DO214AC | 0 | 0.08792 | 0 | 5000 | Tape & Reel (TR) | - | Active | Zener | 1 | 14V | 15.6V | 23.2V | 17.2A | 400W | No | General Purpose | - | -55°C ~ 150°C (TJ) | Surface Mount | DO-214AC, SMA | DO-214AC (SMA) | - | - | - | https://www.digikey.com/en/products/detail/comchip-technology/SMAJ14A-HF/10223276
https://www.comchiptech.com/admin/files/product/20190409154641.PDF | //mm.digikey.com/Volume0/opasdata/d220001/medias/images/6349/641%7EDO214AC%28SMA%29%7E%7E2.jpg | SMAJ14CA-HF-ND | SMAJ14CA-HF | Comchip Technology | Comchip Technology | TVS DIODE 14VWM 23.2VC DO214AC | 0 | 0.08792 | 0 | 5000 | Tape & Reel (TR) | - | Active | Zener | - | 14V | 15.6V | 23.2V | 17.2A | 400W | No | General Purpose | - | -55°C ~ 150°C (TJ) | Surface Mount | DO-214AC, SMA | DO-214AC (SMA) | 1 | - | - | https://www.digikey.com/en/products/detail/comchip-technology/SMAJ14CA-HF/10223277
https://www.comchiptech.com/admin/files/product/20190409154641.PDF | //mm.digikey.com/Volume0/opasdata/d220001/medias/images/6349/641%7EDO214AC%28SMA%29%7E%7E2.jpg | SMAJ150A-HF-ND | SMAJ150A-HF | Comchip Technology | Comchip Technology | TVS DIODE 150VWM 243VC DO214AC | 0 | 0.08792 | 0 | 5000 | Tape & Reel (TR) | - | Active | Zener | 1 | 150V | 167V | 243V | 1.6A | 400W | No | General Purpose | - | -55°C ~ 150°C (TJ) | Surface Mount | DO-214AC, SMA | DO-214AC (SMA) | - | - | - | https://www.digikey.com/en/products/detail/comchip-technology/SMAJ150A-HF/10223278
https://www.comchiptech.com/admin/files/product/20190409154641.PDF | //mm.digikey.com/Volume0/opasdata/d220001/medias/images/6349/641%7EDO214AC%28SMA%29%7E%7E2.jpg | SMAJ150CA-HF-ND | SMAJ150CA-HF | Comchip Technology | Comchip Technology | TVS DIODE 150VWM 243VC DO214AC | 0 | 0.08792 | 0 | 5000 | Tape & Reel (TR) | - | Active | Zener | - | 150V | 167V | 243V | 1.6A | 400W | No | General Purpose | - | -55°C ~ 150°C (TJ) | Surface Mount | DO-214AC, SMA | DO-214AC (SMA) | 1 | - | - | https://www.digikey.com/en/products/detail/comchip-technology/SMAJ150CA-HF/10223279
https://www.comchiptech.com/admin/files/product/20190409154641.PDF | //mm.digikey.com/Volume0/opasdata/d220001/medias/images/6349/641%7EDO214AC%28SMA%29%7E%7E2.jpg | SMAJ15A-HF-ND | SMAJ15A-HF | Comchip Technology | Comchip Technology | TVS DIODE 15VWM 24.4VC DO214AC | 0 | 0.08792 | 0 | 5000 | Tape & Reel (TR) | - | Active | Zener | 1 | 15V | 16.7V | 24.4V | 16.4A | 400W | No | General Purpose | - | -55°C ~ 150°C (TJ) | Surface Mount | DO-214AC, SMA | DO-214AC (SMA) | - | - | - | https://www.digikey.com/en/products/detail/comchip-technology/SMAJ15A-HF/10223280
https://www.comchiptech.com/admin/files/product/20190409154641.PDF | //mm.digikey.com/Volume0/opasdata/d220001/medias/images/6349/641%7EDO214AC%28SMA%29%7E%7E2.jpg | SMAJ15CA-HF-ND | SMAJ15CA-HF | Comchip Technology | Comchip Technology | TVS DIODE 15VWM 24.4VC DO214AC | 0 | 0.08792 | 0 | 5000 | Tape & Reel (TR) | - | Active | Zener | - | 15V | 16.7V | 24.4V | 16.4A | 400W | No | General Purpose | - | -55°C ~ 150°C (TJ) | Surface Mount | DO-214AC, SMA | DO-214AC (SMA) | 1 | - | - | https://www.digikey.com/en/products/detail/comchip-technology/SMAJ15CA-HF/10223281
https://www.comchiptech.com/admin/files/product/20190409154641.PDF | //mm.digikey.com/Volume0/opasdata/d220001/medias/images/6349/641%7EDO214AC%28SMA%29%7E%7E2.jpg | SMAJ160A-HF-ND | SMAJ160A-HF | Comchip Technology | Comchip Technology | TVS DIODE 160VWM 259VC DO214AC | 0 | 0.08792 | 0 | 5000 | Tape & Reel (TR) | - | Active | Zener | 1 | 160V | 178V | 259V | 1.5A | 400W | No | General Purpose | - | -55°C ~ 150°C (TJ) | Surface Mount | DO-214AC, SMA | DO-214AC (SMA) | - | - | - | https://www.digikey.com/en/products/detail/comchip-technology/SMAJ160A-HF/10223282
https://www.comchiptech.com/admin/files/product/20190409154641.PDF | //mm.digikey.com/Volume0/opasdata/d220001/medias/images/6349/641%7EDO214AC%28SMA%29%7E%7E2.jpg | SMAJ160CA-HF-ND | SMAJ160CA-HF | Comchip Technology | Comchip Technology | TVS DIODE 160VWM 259VC DO214AC | 0 | 0.08792 | 0 | 5000 | Tape & Reel (TR) | - | Active | Zener | - | 160V | 178V | 259V | 1.5A | 400W | No | General Purpose | - | -55°C ~ 150°C (TJ) | Surface Mount | DO-214AC, SMA | DO-214AC (SMA) | 1 | - | - | https://www.digikey.com/en/products/detail/comchip-technology/SMAJ160CA-HF/10223283
https://www.comchiptech.com/admin/files/product/20190409154641.PDF | //mm.digikey.com/Volume0/opasdata/d220001/medias/images/6349/641%7EDO214AC%28SMA%29%7E%7E2.jpg | SMAJ16A-HF-ND | SMAJ16A-HF | Comchip Technology | Comchip Technology | TVS DIODE 16VWM 26VC DO214AC | 0 | 0.08792 | 0 | 5000 | Tape & Reel (TR) | - | Active | Zener | 1 | 16V | 17.8V | 26V | 15.4A | 400W | No | General Purpose | - | -55°C ~ 150°C (TJ) | Surface Mount | DO-214AC, SMA | DO-214AC (SMA) | - | - | - | https://www.digikey.com/en/products/detail/comchip-technology/SMAJ16A-HF/10223284
https://www.comchiptech.com/admin/files/product/20190409154641.PDF | //mm.digikey.com/Volume0/opasdata/d220001/medias/images/6349/641%7EDO214AC%28SMA%29%7E%7E2.jpg | SMAJ16CA-HF-ND | SMAJ16CA-HF | Comchip Technology | Comchip Technology | TVS DIODE 16VWM 26VC DO214AC | 0 | 0.08792 | 0 | 5000 | Tape & Reel (TR) | - | Active | Zener | - | 16V | 17.8V | 26V | 15.4A | 400W | No | General Purpose | - | -55°C ~ 150°C (TJ) | Surface Mount | DO-214AC, SMA | DO-214AC (SMA) | 1 | - | - | https://www.digikey.com/en/products/detail/comchip-technology/SMAJ16CA-HF/10223285
https://www.comchiptech.com/admin/files/product/20190409154641.PDF | //mm.digikey.com/Volume0/opasdata/d220001/medias/images/6349/641%7EDO214AC%28SMA%29%7E%7E2.jpg | SMAJ170A-HF-ND | SMAJ170A-HF | Comchip Technology | Comchip Technology | TVS DIODE 170VWM 275VC DO214AC | 0 | 0.08792 | 0 | 5000 | Tape & Reel (TR) | - | Active | Zener | 1 | 170V | 189V | 275V | 1.4A | 400W | No | General Purpose | - | -55°C ~ 150°C (TJ) | Surface Mount | DO-214AC, SMA | DO-214AC (SMA) | - | - | - | https://www.digikey.com/en/products/detail/comchip-technology/SMAJ170A-HF/10223286
https://www.comchiptech.com/admin/files/product/20190409154641.PDF | //mm.digikey.com/Volume0/opasdata/d220001/medias/images/6349/641%7EDO214AC%28SMA%29%7E%7E2.jpg | SMAJ170CA-HF-ND | SMAJ170CA-HF | Comchip Technology | Comchip Technology | TVS DIODE 170VWM 275VC DO214AC | 0 | 0.08792 | 0 | 5000 | Tape & Reel (TR) | - | Active | Zener | - | 170V | 189V | 275V | 1.4A | 400W | No | General Purpose | - | -55°C ~ 150°C (TJ) | Surface Mount | DO-214AC, SMA | DO-214AC (SMA) | 1 | - | - | https://www.digikey.com/en/products/detail/comchip-technology/SMAJ170CA-HF/10223287
https://www.comchiptech.com/admin/files/product/20190409154641.PDF | //mm.digikey.com/Volume0/opasdata/d220001/medias/images/6349/641%7EDO214AC%28SMA%29%7E%7E2.jpg | SMAJ17A-HF-ND | SMAJ17A-HF | Comchip Technology | Comchip Technology | TVS DIODE 17VWM 27.6VC DO214AC | 0 | 0.08792 | 0 | 5000 | Tape & Reel (TR) | - | Active | Zener | 1 | 17V | 18.9V | 27.6V | 14.5A | 400W | No | General Purpose | - | -55°C ~ 150°C (TJ) | Surface Mount | DO-214AC, SMA | DO-214AC (SMA) | - | - | - | https://www.digikey.com/en/products/detail/comchip-technology/SMAJ17A-HF/10223288
https://www.comchiptech.com/admin/files/product/20190409154641.PDF | //mm.digikey.com/Volume0/opasdata/d220001/medias/images/6349/641%7EDO214AC%28SMA%29%7E%7E2.jpg | SMAJ180A-HF-ND | SMAJ180A-HF | Comchip Technology | Comchip Technology | TVS DIODE 180VWM 291.6V DO214AC | 0 | 0.08792 | 0 | 5000 | Tape & Reel (TR) | - | Active | Zener | 1 | 180V | 200V | 291.6V | 1.3A | 400W | No | General Purpose | - | -55°C ~ 150°C (TJ) | Surface Mount | DO-214AC, SMA | DO-214AC (SMA) | - | - | - | https://www.digikey.com/en/products/detail/comchip-technology/SMAJ180A-HF/10223290
https://www.comchiptech.com/admin/files/product/20190409154641.PDF | //mm.digikey.com/Volume0/opasdata/d220001/medias/images/6349/641%7EDO214AC%28SMA%29%7E%7E2.jpg | SMAJ180CA-HF-ND | SMAJ180CA-HF | Comchip Technology | Comchip Technology | TVS DIODE 180VWM 291.6V DO214AC | 0 | 0.08792 | 0 | 5000 | Tape & Reel (TR) | - | Active | Zener | - | 180V | 200V | 291.6V | 1.3A | 400W | No | General Purpose | - | -55°C ~ 150°C (TJ) | Surface Mount | DO-214AC, SMA | DO-214AC (SMA) | 1 | - | - | https://www.digikey.com/en/products/detail/comchip-technology/SMAJ180CA-HF/10223291
https://www.comchiptech.com/admin/files/product/20190409154641.PDF | //mm.digikey.com/Volume0/opasdata/d220001/medias/images/6349/641%7EDO214AC%28SMA%29%7E%7E2.jpg | SMAJ18A-HF-ND | SMAJ18A-HF | Comchip Technology | Comchip Technology | TVS DIODE 18VWM 29.2VC DO214AC | 0 | 0.08792 | 0 | 5000 | Tape & Reel (TR) | - | Active | Zener | 1 | 18V | 20V | 29.2V | 13.7A | 400W | No | General Purpose | - | -55°C ~ 150°C (TJ) | Surface Mount | DO-214AC, SMA | DO-214AC (SMA) | - | - | - | https://www.digikey.com/en/products/detail/comchip-technology/SMAJ18A-HF/10223292
https://www.comchiptech.com/admin/files/product/20190409154641.PDF | //mm.digikey.com/Volume0/opasdata/d220001/medias/images/6349/641%7EDO214AC%28SMA%29%7E%7E2.jpg | SMAJ18CA-HF-ND | SMAJ18CA-HF | Comchip Technology | Comchip Technology | TVS DIODE 18VWM 29.2VC DO214AC | 0 | 0.08792 | 0 | 5000 | Tape & Reel (TR) | - | Active | Zener | - | 18V | 20V | 29.2V | 13.7A | 400W | No | General Purpose | - | -55°C ~ 150°C (TJ) | Surface Mount | DO-214AC, SMA | DO-214AC (SMA) | 1 | - | - | https://www.digikey.com/en/products/detail/comchip-technology/SMAJ18CA-HF/10223293
https://www.comchiptech.com/admin/files/product/20190409154641.PDF | //mm.digikey.com/Volume0/opasdata/d220001/medias/images/6349/641%7EDO214AC%28SMA%29%7E%7E2.jpg | SMAJ200A-HF-ND | SMAJ200A-HF | Comchip Technology | Comchip Technology | TVS DIODE 200VWM 324VC DO214AC | 0 | 0.08792 | 0 | 5000 | Tape & Reel (TR) | - | Active | Zener | 1 | 200V | 224V | 324V | 1.2A | 400W | No | General Purpose | - | -55°C ~ 150°C (TJ) | Surface Mount | DO-214AC, SMA | DO-214AC (SMA) | - | - | - | https://www.digikey.com/en/products/detail/comchip-technology/SMAJ200A-HF/10223294
https://www.comchiptech.com/admin/files/product/20190409154641.PDF | //mm.digikey.com/Volume0/opasdata/d220001/medias/images/6349/641%7EDO214AC%28SMA%29%7E%7E2.jpg | SMAJ200CA-HF-ND | SMAJ200CA-HF | Comchip Technology | Comchip Technology | TVS DIODE 200VWM 324VC DO214AC | 0 | 0.08792 | 0 | 5000 | Tape & Reel (TR) | - | Active | Zener | - | 200V | 224V | 324V | 1.2A | 400W | No | General Purpose | - | -55°C ~ 150°C (TJ) | Surface Mount | DO-214AC, SMA | DO-214AC (SMA) | 1 | - | - | https://www.digikey.com/en/products/detail/comchip-technology/SMAJ200CA-HF/10223295
https://www.comchiptech.com/admin/files/product/20190409154641.PDF | //mm.digikey.com/Volume0/opasdata/d220001/medias/images/6349/641%7EDO214AC%28SMA%29%7E%7E2.jpg | SMAJ20A-HF-ND | SMAJ20A-HF | Comchip Technology | Comchip Technology | TVS DIODE 20VWM 32.4VC DO214AC | 0 | 0.08792 | 0 | 5000 | Tape & Reel (TR) | - | Active | Zener | 1 | 20V | 22.2V | 32.4V | 12.3A | 400W | No | General Purpose | - | -55°C ~ 150°C (TJ) | Surface Mount | DO-214AC, SMA | DO-214AC (SMA) | - | - | - | https://www.digikey.com/en/products/detail/comchip-technology/SMAJ20A-HF/10223296
https://www.comchiptech.com/admin/files/product/20190409154641.PDF | //mm.digikey.com/Volume0/opasdata/d220001/medias/images/6349/641%7EDO214AC%28SMA%29%7E%7E2.jpg | SMAJ220A-HF-ND | SMAJ220A-HF | Comchip Technology | Comchip Technology | TVS DIODE 220VWM 356VC DO214AC | 0 | 0.08792 | 0 | 5000 | Tape & Reel (TR) | - | Active | Zener | 1 | 220V | 246V | 356V | 1.1A | 400W | No | General Purpose | - | -55°C ~ 150°C (TJ) | Surface Mount | DO-214AC, SMA | DO-214AC (SMA) | - | - | - | https://www.digikey.com/en/products/detail/comchip-technology/SMAJ220A-HF/10223297
https://www.comchiptech.com/admin/files/product/20190409154641.PDF | //mm.digikey.com/Volume0/opasdata/d220001/medias/images/6349/641%7EDO214AC%28SMA%29%7E%7E2.jpg | SMAJ22A-HF-ND | SMAJ22A-HF | Comchip Technology | Comchip Technology | TVS DIODE 22VWM 35.5VC DO214AC | 0 | 0.08792 | 0 | 5000 | Tape & Reel (TR) | - | Active | Zener | 1 | 22V | 24.4V | 35.5V | 11.3A | 400W | No | General Purpose | - | -55°C ~ 150°C (TJ) | Surface Mount | DO-214AC, SMA | DO-214AC (SMA) | - | - | - | https://www.digikey.com/en/products/detail/comchip-technology/SMAJ22A-HF/10223299
https://www.comchiptech.com/admin/files/product/20190409154641.PDF | //mm.digikey.com/Volume0/opasdata/d220001/medias/images/6349/641%7EDO214AC%28SMA%29%7E%7E2.jpg | SMAJ22CA-HF-ND | SMAJ22CA-HF | Comchip Technology | Comchip Technology | TVS DIODE 22VWM 35.5VC DO214AC | 0 | 0.08792 | 0 | 5000 | Tape & Reel (TR) | - | Active | Zener | - | 22V | 24.4V | 35.5V | 11.3A | 400W | No | General Purpose | - | -55°C ~ 150°C (TJ) | Surface Mount | DO-214AC, SMA | DO-214AC (SMA) | 1 | - | - | https://www.digikey.com/en/products/detail/comchip-technology/SMAJ22CA-HF/10223300
https://www.comchiptech.com/admin/files/product/20190409154641.PDF | //mm.digikey.com/Volume0/opasdata/d220001/medias/images/6349/641%7EDO214AC%28SMA%29%7E%7E2.jpg | SMAJ24A-HF-ND | SMAJ24A-HF | Comchip Technology | Comchip Technology | TVS DIODE 24VWM 38.9VC DO214AC | 0 | 0.08792 | 0 | 5000 | Tape & Reel (TR) | - | Active | Zener | 1 | 24V | 26.7V | 38.9V | 10.3A | 400W | No | General Purpose | - | -55°C ~ 150°C (TJ) | Surface Mount | DO-214AC, SMA | DO-214AC (SMA) | - | - | - | https://www.digikey.com/en/products/detail/comchip-technology/SMAJ24A-HF/10223301
https://www.comchiptech.com/admin/files/product/20190409154641.PDF | //mm.digikey.com/Volume0/opasdata/d220001/medias/images/6349/641%7EDO214AC%28SMA%29%7E%7E2.jpg | SMAJ24CA-HF-ND | SMAJ24CA-HF | Comchip Technology | Comchip Technology | TVS DIODE 24VWM 38.9VC DO214AC | 0 | 0.08792 | 0 | 5000 | Tape & Reel (TR) | - | Active | Zener | - | 24V | 26.7V | 38.9V | 10.3A | 400W | No | General Purpose | - | -55°C ~ 150°C (TJ) | Surface Mount | DO-214AC, SMA | DO-214AC (SMA) | 1 | - | - | https://www.digikey.com/en/products/detail/comchip-technology/SMAJ24CA-HF/10223302
https://www.comchiptech.com/admin/files/product/20190409154641.PDF | //mm.digikey.com/Volume0/opasdata/d220001/medias/images/6349/641%7EDO214AC%28SMA%29%7E%7E2.jpg | SMAJ26CA-HF-ND | SMAJ26CA-HF | Comchip Technology | Comchip Technology | TVS DIODE 26VWM 42.1VC DO214AC | 0 | 0.08792 | 0 | 5000 | Tape & Reel (TR) | - | Active | Zener | - | 26V | 28.9V | 42.1V | 9.5A | 400W | No | General Purpose | - | -55°C ~ 150°C (TJ) | Surface Mount | DO-214AC, SMA | DO-214AC (SMA) | 1 | - | - | https://www.digikey.com/en/products/detail/comchip-technology/SMAJ26CA-HF/10223305
https://www.comchiptech.com/admin/files/product/20190409154641.PDF | //mm.digikey.com/Volume0/opasdata/d220001/medias/images/6349/641%7EDO214AC%28SMA%29%7E%7E2.jpg | SMAJ28A-HF-ND | SMAJ28A-HF | Comchip Technology | Comchip Technology | TVS DIODE 28VWM 45.4VC DO214AC | 0 | 0.08792 | 0 | 5000 | Tape & Reel (TR) | - | Active | Zener | 1 | 28V | 31.1V | 45.4V | 8.8A | 400W | No | General Purpose | - | -55°C ~ 150°C (TJ) | Surface Mount | DO-214AC, SMA | DO-214AC (SMA) | - | - | - | https://www.digikey.com/en/products/detail/comchip-technology/SMAJ28A-HF/10223306
https://www.comchiptech.com/admin/files/product/20190409154641.PDF | //mm.digikey.com/Volume0/opasdata/d220001/medias/images/6349/641%7EDO214AC%28SMA%29%7E%7E2.jpg | SMAJ28CA-HF-ND | SMAJ28CA-HF | Comchip Technology | Comchip Technology | TVS DIODE 28VWM 45.4VC DO214AC | 0 | 0.08792 | 0 | 5000 | Tape & Reel (TR) | - | Active | Zener | - | 28V | 31.1V | 45.4V | 8.8A | 400W | No | General Purpose | - | -55°C ~ 150°C (TJ) | Surface Mount | DO-214AC, SMA | DO-214AC (SMA) | 1 | - | - | https://www.digikey.com/en/products/detail/comchip-technology/SMAJ28CA-HF/10223307
https://www.comchiptech.com/admin/files/product/20190409154641.PDF | //mm.digikey.com/Volume0/opasdata/d220001/medias/images/6349/641%7EDO214AC%28SMA%29%7E%7E2.jpg | SMAJ30A-HF-ND | SMAJ30A-HF | Comchip Technology | Comchip Technology | TVS DIODE 30VWM 48.4VC DO214AC | 0 | 0.08792 | 0 | 5000 | Tape & Reel (TR) | - | Active | Zener | 1 | 30V | 33.3V | 48.4V | 8.3A | 400W | No | General Purpose | - | -55°C ~ 150°C (TJ) | Surface Mount | DO-214AC, SMA | DO-214AC (SMA) | - | - | - | https://www.digikey.com/en/products/detail/comchip-technology/SMAJ30A-HF/10223310
https://www.comchiptech.com/admin/files/product/20190409154641.PDF | //mm.digikey.com/Volume0/opasdata/d220001/medias/images/6349/641%7EDO214AC%28SMA%29%7E%7E2.jpg | SMAJ30CA-HF-ND | SMAJ30CA-HF | Comchip Technology | Comchip Technology | TVS DIODE 30VWM 48.4VC DO214AC | 0 | 0.08792 | 0 | 5000 | Tape & Reel (TR) | - | Active | Zener | - | 30V | 33.3V | 48.4V | 8.3A | 400W | No | General Purpose | - | -55°C ~ 150°C (TJ) | Surface Mount | DO-214AC, SMA | DO-214AC (SMA) | 1 | - | - | https://www.digikey.com/en/products/detail/comchip-technology/SMAJ30CA-HF/10223311
https://www.comchiptech.com/admin/files/product/20190409154641.PDF | //mm.digikey.com/Volume0/opasdata/d220001/medias/images/6349/641%7EDO214AC%28SMA%29%7E%7E2.jpg | SMAJ33A-HF-ND | SMAJ33A-HF | Comchip Technology | Comchip Technology | TVS DIODE 33VWM 53.3VC DO214AC | 0 | 0.08792 | 0 | 5000 | Tape & Reel (TR) | - | Active | Zener | 1 | 33V | 36.7V | 53.3V | 7.5A | 400W | No | General Purpose | - | -55°C ~ 150°C (TJ) | Surface Mount | DO-214AC, SMA | DO-214AC (SMA) | - | - | - | https://www.digikey.com/en/products/detail/comchip-technology/SMAJ33A-HF/10223312
https://www.comchiptech.com/admin/files/product/20190409154641.PDF | //mm.digikey.com/Volume0/opasdata/d220001/medias/images/6349/641%7EDO214AC%28SMA%29%7E%7E2.jpg | SMAJ33CA-HF-ND | SMAJ33CA-HF | Comchip Technology | Comchip Technology | TVS DIODE 33VWM 53.3VC DO214AC | 0 | 0.08792 | 0 | 5000 | Tape & Reel (TR) | - | Active | Zener | - | 33V | 36.7V | 53.3V | 7.5A | 400W | No | General Purpose | - | -55°C ~ 150°C (TJ) | Surface Mount | DO-214AC, SMA | DO-214AC (SMA) | 1 | - | - | https://www.digikey.com/en/products/detail/comchip-technology/SMAJ33CA-HF/10223313
https://www.comchiptech.com/admin/files/product/20190409154641.PDF | //mm.digikey.com/Volume0/opasdata/d220001/medias/images/6349/641%7EDO214AC%28SMA%29%7E%7E2.jpg | SMAJ36A-HF-ND | SMAJ36A-HF | Comchip Technology | Comchip Technology | TVS DIODE 36VWM 58.1VC DO214AC | 0 | 0.08792 | 0 | 5000 | Tape & Reel (TR) | - | Active | Zener | 1 | 36V | 40V | 58.1V | 6.9A | 400W | No | General Purpose | - | -55°C ~ 150°C (TJ) | Surface Mount | DO-214AC, SMA | DO-214AC (SMA) | - | - | - | https://www.digikey.com/en/products/detail/comchip-technology/SMAJ36A-HF/10223316
https://www.comchiptech.com/admin/files/product/20190409154641.PDF | //mm.digikey.com/Volume0/opasdata/d220001/medias/images/6349/641%7EDO214AC%28SMA%29%7E%7E2.jpg | SMAJ40A-HF-ND | SMAJ40A-HF | Comchip Technology | Comchip Technology | TVS DIODE 40VWM 64.5VC DO214AC | 0 | 0.08792 | 0 | 5000 | Tape & Reel (TR) | - | Active | Zener | 1 | 40V | 44.4V | 64.5V | 6.2A | 400W | No | General Purpose | - | -55°C ~ 150°C (TJ) | Surface Mount | DO-214AC, SMA | DO-214AC (SMA) | - | - | - | https://www.digikey.com/en/products/detail/comchip-technology/SMAJ40A-HF/10223320
https://www.comchiptech.com/admin/files/product/20190409154641.PDF | //mm.digikey.com/Volume0/opasdata/d220001/medias/images/6349/641%7EDO214AC%28SMA%29%7E%7E2.jpg | SMAJ43A-HF-ND | SMAJ43A-HF | Comchip Technology | Comchip Technology | TVS DIODE 43VWM 69.4VC DO214AC | 0 | 0.08792 | 0 | 5000 | Tape & Reel (TR) | - | Active | Zener | 1 | 43V | 47.8V | 69.4V | 5.8A | 400W | No | General Purpose | - | -55°C ~ 150°C (TJ) | Surface Mount | DO-214AC, SMA | DO-214AC (SMA) | - | - | - | https://www.digikey.com/en/products/detail/comchip-technology/SMAJ43A-HF/10223321
https://www.comchiptech.com/admin/files/product/20190409154641.PDF | //mm.digikey.com/Volume0/opasdata/d220001/medias/images/6349/641%7EDO214AC%28SMA%29%7E%7E2.jpg | SMAJ43CA-HF-ND | SMAJ43CA-HF | Comchip Technology | Comchip Technology | TVS DIODE 43VWM 69.4VC DO214AC | 0 | 0.08792 | 0 | 5000 | Tape & Reel (TR) | - | Active | Zener | - | 43V | 47.8V | 69.4V | 5.8A | 400W | No | General Purpose | - | -55°C ~ 150°C (TJ) | Surface Mount | DO-214AC, SMA | DO-214AC (SMA) | 1 | - | - | https://www.digikey.com/en/products/detail/comchip-technology/SMAJ43CA-HF/10223322
https://www.comchiptech.com/admin/files/product/20190409154641.PDF | //mm.digikey.com/Volume0/opasdata/d220001/medias/images/6349/641%7EDO214AC%28SMA%29%7E%7E2.jpg | SMAJ45A-HF-ND | SMAJ45A-HF | Comchip Technology | Comchip Technology | TVS DIODE 45VWM 72.7VC DO214AC | 0 | 0.08792 | 0 | 5000 | Tape & Reel (TR) | - | Active | Zener | 1 | 45V | 50V | 72.7V | 5.5A | 400W | No | General Purpose | - | -55°C ~ 150°C (TJ) | Surface Mount | DO-214AC, SMA | DO-214AC (SMA) | - | - | - | https://www.digikey.com/en/products/detail/comchip-technology/SMAJ45A-HF/10223325
https://www.comchiptech.com/admin/files/product/20190409154641.PDF | //mm.digikey.com/Volume0/opasdata/d220001/medias/images/6349/641%7EDO214AC%28SMA%29%7E%7E2.jpg | SMAJ45CA-HF-ND | SMAJ45CA-HF | Comchip Technology | Comchip Technology | TVS DIODE 45VWM 72.7VC DO214AC | 0 | 0.08792 | 0 | 5000 | Tape & Reel (TR) | - | Active | Zener | - | 45V | 50V | 72.7V | 5.5A | 400W | No | General Purpose | - | -55°C ~ 150°C (TJ) | Surface Mount | DO-214AC, SMA | DO-214AC (SMA) | 1 | - | - | https://www.digikey.com/en/products/detail/comchip-technology/SMAJ45CA-HF/10223326
https://www.comchiptech.com/admin/files/product/20190409154641.PDF | //mm.digikey.com/Volume0/opasdata/d220001/medias/images/6349/641%7EDO214AC%28SMA%29%7E%7E2.jpg | SMAJ48A-HF-ND | SMAJ48A-HF | Comchip Technology | Comchip Technology | TVS DIODE 48VWM 77.4VC DO214AC | 0 | 0.08792 | 0 | 5000 | Tape & Reel (TR) | - | Active | Zener | 1 | 48V | 53.3V | 77.4V | 5.2A | 400W | No | General Purpose | - | -55°C ~ 150°C (TJ) | Surface Mount | DO-214AC, SMA | DO-214AC (SMA) | - | - | - | https://www.digikey.com/en/products/detail/comchip-technology/SMAJ48A-HF/10223327
https://www.comchiptech.com/admin/files/product/20190409154641.PDF | //mm.digikey.com/Volume0/opasdata/d220001/medias/images/6349/641%7EDO214AC%28SMA%29%7E%7E2.jpg | SMAJ51A-HF-ND | SMAJ51A-HF | Comchip Technology | Comchip Technology | TVS DIODE 51VWM 82.4VC DO214AC | 0 | 0.08792 | 0 | 5000 | Tape & Reel (TR) | - | Active | Zener | 1 | 51V | 56.7V | 82.4V | 4.9A | 400W | No | General Purpose | - | -55°C ~ 150°C (TJ) | Surface Mount | DO-214AC, SMA | DO-214AC (SMA) | - | - | - | https://www.digikey.com/en/products/detail/comchip-technology/SMAJ51A-HF/10223330
https://www.comchiptech.com/admin/files/product/20190409154641.PDF | //mm.digikey.com/Volume0/opasdata/d220001/medias/images/6349/641%7EDO214AC%28SMA%29%7E%7E2.jpg | SMAJ51CA-HF-ND | SMAJ51CA-HF | Comchip Technology | Comchip Technology | TVS DIODE 51VWM 82.4VC DO214AC | 0 | 0.08792 | 0 | 5000 | Tape & Reel (TR) | - | Active | Zener | - | 51V | 56.7V | 82.4V | 4.9A | 400W | No | General Purpose | - | -55°C ~ 150°C (TJ) | Surface Mount | DO-214AC, SMA | DO-214AC (SMA) | 1 | - | - | https://www.digikey.com/en/products/detail/comchip-technology/SMAJ51CA-HF/10223331
https://www.comchiptech.com/admin/files/product/20190409154641.PDF | //mm.digikey.com/Volume0/opasdata/d220001/medias/images/6349/641%7EDO214AC%28SMA%29%7E%7E2.jpg | SMAJ54A-HF-ND | SMAJ54A-HF | Comchip Technology | Comchip Technology | TVS DIODE 54VWM 87.1VC DO214AC | 0 | 0.08792 | 0 | 5000 | Tape & Reel (TR) | - | Active | Zener | 1 | 54V | 60V | 87.1V | 4.6A | 400W | No | General Purpose | - | -55°C ~ 150°C (TJ) | Surface Mount | DO-214AC, SMA | DO-214AC (SMA) | - | - | - | https://www.digikey.com/en/products/detail/comchip-technology/SMAJ54A-HF/10223332
https://www.comchiptech.com/admin/files/product/20190409154641.PDF | //mm.digikey.com/Volume0/opasdata/d220001/medias/images/6349/641%7EDO214AC%28SMA%29%7E%7E2.jpg | SMAJ54CA-HF-ND | SMAJ54CA-HF | Comchip Technology | Comchip Technology | TVS DIODE 54VWM 87.1VC DO214AC | 0 | 0.08792 | 0 | 5000 | Tape & Reel (TR) | - | Active | Zener | - | 54V | 60V | 87.1V | 4.6A | 400W | No | General Purpose | - | -55°C ~ 150°C (TJ) | Surface Mount | DO-214AC, SMA | DO-214AC (SMA) | 1 | - | - | https://www.digikey.com/en/products/detail/comchip-technology/SMAJ54CA-HF/10223333
https://www.comchiptech.com/admin/files/product/20190409154641.PDF | //mm.digikey.com/Volume0/opasdata/d220001/medias/images/6349/641%7EDO214AC%28SMA%29%7E%7E2.jpg | SMAJ58A-HF-ND | SMAJ58A-HF | Comchip Technology | Comchip Technology | TVS DIODE 58VWM 93.6VC DO214AC | 0 | 0.08792 | 0 | 5000 | Tape & Reel (TR) | - | Active | Zener | 1 | 58V | 64.4V | 93.6V | 4.3A | 400W | No | General Purpose | - | -55°C ~ 150°C (TJ) | Surface Mount | DO-214AC, SMA | DO-214AC (SMA) | - | - | - | https://www.digikey.com/en/products/detail/comchip-technology/SMAJ58A-HF/10223334
https://www.comchiptech.com/admin/files/product/20190409154641.PDF | //mm.digikey.com/Volume0/opasdata/d220001/medias/images/6349/641%7EDO214AC%28SMA%29%7E%7E2.jpg | SMAJ6.0A-HF-ND | SMAJ6.0A-HF | Comchip Technology | Comchip Technology | TVS DIODE 6VWM 10.3VC DO214AC | 0 | 0.08792 | 0 | 5000 | Tape & Reel (TR) | - | Active | Zener | 1 | 6V | 6.67V | 10.3V | 38.8A | 400W | No | General Purpose | - | -55°C ~ 150°C (TJ) | Surface Mount | DO-214AC, SMA | DO-214AC (SMA) | - | - | - | https://www.digikey.com/en/products/detail/comchip-technology/SMAJ6-0A-HF/10223335
https://www.comchiptech.com/admin/files/product/20190409154641.PDF | //mm.digikey.com/Volume0/opasdata/d220001/medias/images/6349/641%7EDO214AC%28SMA%29%7E%7E2.jpg | SMAJ6.0CA-HF-ND | SMAJ6.0CA-HF | Comchip Technology | Comchip Technology | TVS DIODE 6VWM 10.3VC DO214AC | 0 | 0.08792 | 0 | 5000 | Tape & Reel (TR) | - | Active | Zener | - | 6V | 6.67V | 10.3V | 38.8A | 400W | No | General Purpose | - | -55°C ~ 150°C (TJ) | Surface Mount | DO-214AC, SMA | DO-214AC (SMA) | 1 | - | - | https://www.digikey.com/en/products/detail/comchip-technology/SMAJ6-0CA-HF/10223336
https://www.comchiptech.com/admin/files/product/20190409154641.PDF | //mm.digikey.com/Volume0/opasdata/d220001/medias/images/6349/641%7EDO214AC%28SMA%29%7E%7E2.jpg | SMAJ6.5A-HF-ND | SMAJ6.5A-HF | Comchip Technology | Comchip Technology | TVS DIODE 6.5VWM 11.2V DO214AC | 0 | 0.08792 | 0 | 5000 | Tape & Reel (TR) | - | Active | Zener | 1 | 6.5V | 7.22V | 11.2V | 35.7A | 400W | No | General Purpose | - | -55°C ~ 150°C (TJ) | Surface Mount | DO-214AC, SMA | DO-214AC (SMA) | - | - | - | https://www.digikey.com/en/products/detail/comchip-technology/SMAJ6-5A-HF/10223337
https://www.comchiptech.com/admin/files/product/20190409154641.PDF | //mm.digikey.com/Volume0/opasdata/d220001/medias/images/6349/641%7EDO214AC%28SMA%29%7E%7E2.jpg | SMAJ6.5CA-HF-ND | SMAJ6.5CA-HF | Comchip Technology | Comchip Technology | TVS DIODE 6.5VWM 11.2V DO214AC | 0 | 0.08792 | 0 | 5000 | Tape & Reel (TR) | - | Active | Zener | - | 6.5V | 7.22V | 11.2V | 35.7A | 400W | No | General Purpose | - | -55°C ~ 150°C (TJ) | Surface Mount | DO-214AC, SMA | DO-214AC (SMA) | 1 | - | - | https://www.digikey.com/en/products/detail/comchip-technology/SMAJ6-5CA-HF/10223338
https://www.comchiptech.com/admin/files/product/20190409154641.PDF | //mm.digikey.com/Volume0/opasdata/d220001/medias/images/6349/641%7EDO214AC%28SMA%29%7E%7E2.jpg | SMAJ60A-HF-ND | SMAJ60A-HF | Comchip Technology | Comchip Technology | TVS DIODE 60VWM 96.8VC DO214AC | 0 | 0.08792 | 0 | 5000 | Tape & Reel (TR) | - | Active | Zener | 1 | 60V | 66.7V | 96.8V | 4.1A | 400W | No | General Purpose | - | -55°C ~ 150°C (TJ) | Surface Mount | DO-214AC, SMA | DO-214AC (SMA) | - | - | - | https://www.digikey.com/en/products/detail/comchip-technology/SMAJ60A-HF/10223339
https://www.comchiptech.com/admin/files/product/20190409154641.PDF | //mm.digikey.com/Volume0/opasdata/d220001/medias/images/6349/641%7EDO214AC%28SMA%29%7E%7E2.jpg | SMAJ60CA-HF-ND | SMAJ60CA-HF | Comchip Technology | Comchip Technology | TVS DIODE 60VWM 96.8VC DO214AC | 0 | 0.08792 | 0 | 5000 | Tape & Reel (TR) | - | Active | Zener | - | 60V | 66.7V | 96.8V | 4.1A | 400W | No | General Purpose | - | -55°C ~ 150°C (TJ) | Surface Mount | DO-214AC, SMA | DO-214AC (SMA) | 1 | - | - | https://www.digikey.com/en/products/detail/comchip-technology/SMAJ60CA-HF/10223340
https://www.comchiptech.com/admin/files/product/20190409154641.PDF | //mm.digikey.com/Volume0/opasdata/d220001/medias/images/6349/641%7EDO214AC%28SMA%29%7E%7E2.jpg | SMAJ64A-HF-ND | SMAJ64A-HF | Comchip Technology | Comchip Technology | TVS DIODE 64VWM 103VC DO214AC | 0 | 0.08792 | 0 | 5000 | Tape & Reel (TR) | - | Active | Zener | 1 | 64V | 71.1V | 103V | 3.9A | 400W | No | General Purpose | - | -55°C ~ 150°C (TJ) | Surface Mount | DO-214AC, SMA | DO-214AC (SMA) | - | - | - | https://www.digikey.com/en/products/detail/comchip-technology/SMAJ64A-HF/10223341
https://www.comchiptech.com/admin/files/product/20190409154641.PDF | //mm.digikey.com/Volume0/opasdata/d220001/medias/images/6349/641%7EDO214AC%28SMA%29%7E%7E2.jpg | SMAJ64CA-HF-ND | SMAJ64CA-HF | Comchip Technology | Comchip Technology | TVS DIODE 64VWM 103VC DO214AC | 0 | 0.08792 | 0 | 5000 | Tape & Reel (TR) | - | Active | Zener | - | 64V | 71.1V | 103V | 3.9A | 400W | No | General Purpose | - | -55°C ~ 150°C (TJ) | Surface Mount | DO-214AC, SMA | DO-214AC (SMA) | 1 | - | - | https://www.digikey.com/en/products/detail/comchip-technology/SMAJ64CA-HF/10223342
https://www.comchiptech.com/admin/files/product/20190409154641.PDF | //mm.digikey.com/Volume0/opasdata/d220001/medias/images/6349/641%7EDO214AC%28SMA%29%7E%7E2.jpg | SMAJ7.0A-HF-ND | SMAJ7.0A-HF | Comchip Technology | Comchip Technology | TVS DIODE 7VWM 12VC DO214AC | 0 | 0.08792 | 0 | 5000 | Tape & Reel (TR) | - | Active | Zener | 1 | 7V | 7.78V | 12V | 33.3A | 400W | No | General Purpose | - | -55°C ~ 150°C (TJ) | Surface Mount | DO-214AC, SMA | DO-214AC (SMA) | - | - | - | https://www.digikey.com/en/products/detail/comchip-technology/SMAJ7-0A-HF/10223343
https://www.comchiptech.com/admin/files/product/20190409154641.PDF | //mm.digikey.com/Volume0/opasdata/d220001/medias/images/6349/641%7EDO214AC%28SMA%29%7E%7E2.jpg | SMAJ7.0CA-HF-ND | SMAJ7.0CA-HF | Comchip Technology | Comchip Technology | TVS DIODE 7VWM 12VC DO214AC | 0 | 0.08792 | 0 | 5000 | Tape & Reel (TR) | - | Active | Zener | - | 7V | 7.78V | 12V | 33.3A | 400W | No | General Purpose | - | -55°C ~ 150°C (TJ) | Surface Mount | DO-214AC, SMA | DO-214AC (SMA) | 1 | - | - | https://www.digikey.com/en/products/detail/comchip-technology/SMAJ7-0CA-HF/10223344
https://www.comchiptech.com/admin/files/product/20190409154641.PDF | //mm.digikey.com/Volume0/opasdata/d220001/medias/images/6349/641%7EDO214AC%28SMA%29%7E%7E2.jpg | SMAJ7.5A-HF-ND | SMAJ7.5A-HF | Comchip Technology | Comchip Technology | TVS DIODE 7.5VWM 12.9V DO214AC | 0 | 0.08792 | 0 | 5000 | Tape & Reel (TR) | - | Active | Zener | 1 | 7.5V | 8.33V | 12.9V | 31A | 400W | No | General Purpose | - | -55°C ~ 150°C (TJ) | Surface Mount | DO-214AC, SMA | DO-214AC (SMA) | - | - | - | https://www.digikey.com/en/products/detail/comchip-technology/SMAJ7-5A-HF/10223345
https://www.comchiptech.com/admin/files/product/20190409154641.PDF | //mm.digikey.com/Volume0/opasdata/d220001/medias/images/6349/641%7EDO214AC%28SMA%29%7E%7E2.jpg | SMAJ7.5CA-HF-ND | SMAJ7.5CA-HF | Comchip Technology | Comchip Technology | TVS DIODE 7.5VWM 12.9V DO214AC | 0 | 0.08792 | 0 | 5000 | Tape & Reel (TR) | - | Active | Zener | - | 7.5V | 8.33V | 12.9V | 31A | 400W | No | General Purpose | - | -55°C ~ 150°C (TJ) | Surface Mount | DO-214AC, SMA | DO-214AC (SMA) | 1 | - | - | https://www.digikey.com/en/products/detail/comchip-technology/SMAJ7-5CA-HF/10223346
https://www.comchiptech.com/admin/files/product/20190409154641.PDF | //mm.digikey.com/Volume0/opasdata/d220001/medias/images/6349/641%7EDO214AC%28SMA%29%7E%7E2.jpg | SMAJ70A-HF-ND | SMAJ70A-HF | Comchip Technology | Comchip Technology | TVS DIODE 70VWM 113VC DO214AC | 0 | 0.08792 | 0 | 5000 | Tape & Reel (TR) | - | Active | Zener | 1 | 70V | 77.8V | 113V | 3.5A | 400W | No | General Purpose | - | -55°C ~ 150°C (TJ) | Surface Mount | DO-214AC, SMA | DO-214AC (SMA) | - | - | - | https://www.digikey.com/en/products/detail/comchip-technology/SMAJ70A-HF/10223347
https://www.comchiptech.com/admin/files/product/20190409154641.PDF | //mm.digikey.com/Volume0/opasdata/d220001/medias/images/6349/641%7EDO214AC%28SMA%29%7E%7E2.jpg | SMAJ70CA-HF-ND | SMAJ70CA-HF | Comchip Technology | Comchip Technology | TVS DIODE 70VWM 113VC DO214AC | 0 | 0.08792 | 0 | 5000 | Tape & Reel (TR) | - | Active | Zener | - | 70V | 77.8V | 113V | 3.5A | 400W | No | General Purpose | - | -55°C ~ 150°C (TJ) | Surface Mount | DO-214AC, SMA | DO-214AC (SMA) | 1 | - | - | https://www.digikey.com/en/products/detail/comchip-technology/SMAJ70CA-HF/10223348
https://www.comchiptech.com/admin/files/product/20190409154641.PDF | //mm.digikey.com/Volume0/opasdata/d220001/medias/images/6349/641%7EDO214AC%28SMA%29%7E%7E2.jpg | SMAJ75A-HF-ND | SMAJ75A-HF | Comchip Technology | Comchip Technology | TVS DIODE 75VWM 121VC DO214AC | 0 | 0.08792 | 0 | 5000 | Tape & Reel (TR) | - | Active | Zener | 1 | 75V | 83.3V | 121V | 3.3A | 400W | No | General Purpose | - | -55°C ~ 150°C (TJ) | Surface Mount | DO-214AC, SMA | DO-214AC (SMA) | - | - | - | https://www.digikey.com/en/products/detail/comchip-technology/SMAJ75A-HF/10223349
https://www.comchiptech.com/admin/files/product/20190409154641.PDF | //mm.digikey.com/Volume0/opasdata/d220001/medias/images/6349/641%7EDO214AC%28SMA%29%7E%7E2.jpg | SMAJ75CA-HF-ND | SMAJ75CA-HF | Comchip Technology | Comchip Technology | TVS DIODE 75VWM 121VC DO214AC | 0 | 0.08792 | 0 | 5000 | Tape & Reel (TR) | - | Active | Zener | - | 75V | 83.3V | 121V | 3.3A | 400W | No | General Purpose | - | -55°C ~ 150°C (TJ) | Surface Mount | DO-214AC, SMA | DO-214AC (SMA) | 1 | - | - | https://www.digikey.com/en/products/detail/comchip-technology/SMAJ75CA-HF/10223350
https://www.comchiptech.com/admin/files/product/20190409154641.PDF | //mm.digikey.com/Volume0/opasdata/d220001/medias/images/6349/641%7EDO214AC%28SMA%29%7E%7E2.jpg | SMAJ78A-HF-ND | SMAJ78A-HF | Comchip Technology | Comchip Technology | TVS DIODE 78VWM 126VC DO214AC | 0 | 0.08792 | 0 | 5000 | Tape & Reel (TR) | - | Active | Zener | 1 | 78V | 86.7V | 126V | 3.2A | 400W | No | General Purpose | - | -55°C ~ 150°C (TJ) | Surface Mount | DO-214AC, SMA | DO-214AC (SMA) | - | - | - | https://www.digikey.com/en/products/detail/comchip-technology/SMAJ78A-HF/10223351
https://www.comchiptech.com/admin/files/product/20190409154641.PDF | //mm.digikey.com/Volume0/opasdata/d220001/medias/images/6349/641%7EDO214AC%28SMA%29%7E%7E2.jpg | SMAJ78CA-HF-ND | SMAJ78CA-HF | Comchip Technology | Comchip Technology | TVS DIODE 78VWM 126VC DO214AC | 0 | 0.08792 | 0 | 5000 | Tape & Reel (TR) | - | Active | Zener | - | 78V | 86.7V | 126V | 3.2A | 400W | No | General Purpose | - | -55°C ~ 150°C (TJ) | Surface Mount | DO-214AC, SMA | DO-214AC (SMA) | 1 | - | - | https://www.digikey.com/en/products/detail/comchip-technology/SMAJ78CA-HF/10223352
https://www.comchiptech.com/admin/files/product/20190409154641.PDF | //mm.digikey.com/Volume0/opasdata/d220001/medias/images/6349/641%7EDO214AC%28SMA%29%7E%7E2.jpg | SMAJ8.0A-HF-ND | SMAJ8.0A-HF | Comchip Technology | Comchip Technology | TVS DIODE 8VWM 13.6VC DO214AC | 0 | 0.08792 | 0 | 5000 | Tape & Reel (TR) | - | Active | Zener | 1 | 8V | 8.89V | 13.6V | 29.4A | 400W | No | General Purpose | - | -55°C ~ 150°C (TJ) | Surface Mount | DO-214AC, SMA | DO-214AC (SMA) | - | - | - | https://www.digikey.com/en/products/detail/comchip-technology/SMAJ8-0A-HF/10223353
https://www.comchiptech.com/admin/files/product/20190409154641.PDF | //mm.digikey.com/Volume0/opasdata/d220001/medias/images/6349/641%7EDO214AC%28SMA%29%7E%7E2.jpg | SMAJ8.0CA-HF-ND | SMAJ8.0CA-HF | Comchip Technology | Comchip Technology | TVS DIODE 8VWM 13.6VC DO214AC | 0 | 0.08792 | 0 | 5000 | Tape & Reel (TR) | - | Active | Zener | - | 8V | 8.89V | 13.6V | 29.4A | 400W | No | General Purpose | - | -55°C ~ 150°C (TJ) | Surface Mount | DO-214AC, SMA | DO-214AC (SMA) | 1 | - | - | https://www.digikey.com/en/products/detail/comchip-technology/SMAJ8-0CA-HF/10223354
https://www.comchiptech.com/admin/files/product/20190409154641.PDF | //mm.digikey.com/Volume0/opasdata/d220001/medias/images/6349/641%7EDO214AC%28SMA%29%7E%7E2.jpg | SMAJ8.5A-HF-ND | SMAJ8.5A-HF | Comchip Technology | Comchip Technology | TVS DIODE 8.5VWM 14.4V DO214AC | 0 | 0.08792 | 0 | 5000 | Tape & Reel (TR) | - | Active | Zener | 1 | 8.5V | 9.44V | 14.4V | 27.8A | 400W | No | General Purpose | - | -55°C ~ 150°C (TJ) | Surface Mount | DO-214AC, SMA | DO-214AC (SMA) | - | - | - | https://www.digikey.com/en/products/detail/comchip-technology/SMAJ8-5A-HF/10223355
https://www.comchiptech.com/admin/files/product/20190409154641.PDF | //mm.digikey.com/Volume0/opasdata/d220001/medias/images/6349/641%7EDO214AC%28SMA%29%7E%7E2.jpg | SMAJ8.5CA-HF-ND | SMAJ8.5CA-HF | Comchip Technology | Comchip Technology | TVS DIODE 8.5VWM 14.4V DO214AC | 0 | 0.08792 | 0 | 5000 | Tape & Reel (TR) | - | Active | Zener | - | 8.5V | 9.44V | 14.4V | 27.8A | 400W | No | General Purpose | - | -55°C ~ 150°C (TJ) | Surface Mount | DO-214AC, SMA | DO-214AC (SMA) | 1 | - | - | https://www.digikey.com/en/products/detail/comchip-technology/SMAJ8-5CA-HF/10223356
https://www.comchiptech.com/admin/files/product/20190409154641.PDF | //mm.digikey.com/Volume0/opasdata/d220001/medias/images/6349/641%7EDO214AC%28SMA%29%7E%7E2.jpg | SMAJ85A-HF-ND | SMAJ85A-HF | Comchip Technology | Comchip Technology | TVS DIODE 85VWM 137VC DO214AC | 0 | 0.08792 | 0 | 5000 | Tape & Reel (TR) | - | Active | Zener | 1 | 85V | 94.4V | 137V | 2.9A | 400W | No | General Purpose | - | -55°C ~ 150°C (TJ) | Surface Mount | DO-214AC, SMA | DO-214AC (SMA) | - | - | - | https://www.digikey.com/en/products/detail/comchip-technology/SMAJ85A-HF/10223357
https://www.comchiptech.com/admin/files/product/20190409154641.PDF | //mm.digikey.com/Volume0/opasdata/d220001/medias/images/6349/641%7EDO214AC%28SMA%29%7E%7E2.jpg | SMAJ85CA-HF-ND | SMAJ85CA-HF | Comchip Technology | Comchip Technology | TVS DIODE 85VWM 137VC DO214AC | 0 | 0.08792 | 0 | 5000 | Tape & Reel (TR) | - | Active | Zener | - | 85V | 94.4V | 137V | 2.9A | 400W | No | General Purpose | - | -55°C ~ 150°C (TJ) | Surface Mount | DO-214AC, SMA | DO-214AC (SMA) | 1 | - | - | https://www.digikey.com/en/products/detail/comchip-technology/SMAJ85CA-HF/10223358
https://www.comchiptech.com/admin/files/product/20190409154641.PDF | //mm.digikey.com/Volume0/opasdata/d220001/medias/images/6349/641%7EDO214AC%28SMA%29%7E%7E2.jpg | SMAJ9.0A-HF-ND | SMAJ9.0A-HF | Comchip Technology | Comchip Technology | TVS DIODE 9VWM 15.4VC DO214AC | 0 | 0.08792 | 0 | 5000 | Tape & Reel (TR) | - | Active | Zener | 1 | 9V | 10V | 15.4V | 26A | 400W | No | General Purpose | - | -55°C ~ 150°C (TJ) | Surface Mount | DO-214AC, SMA | DO-214AC (SMA) | - | - | - | https://www.digikey.com/en/products/detail/comchip-technology/SMAJ9-0A-HF/10223359
https://www.comchiptech.com/admin/files/product/20190409154641.PDF | //mm.digikey.com/Volume0/opasdata/d220001/medias/images/6349/641%7EDO214AC%28SMA%29%7E%7E2.jpg | SMAJ9.0CA-HF-ND | SMAJ9.0CA-HF | Comchip Technology | Comchip Technology | TVS DIODE 9VWM 15.4VC DO214AC | 0 | 0.08792 | 0 | 5000 | Tape & Reel (TR) | - | Active | Zener | - | 9V | 10V | 15.4V | 26A | 400W | No | General Purpose | - | -55°C ~ 150°C (TJ) | Surface Mount | DO-214AC, SMA | DO-214AC (SMA) | 1 | - | - | https://www.digikey.com/en/products/detail/comchip-technology/SMAJ9-0CA-HF/10223360
https://www.comchiptech.com/admin/files/product/20190409154641.PDF | //mm.digikey.com/Volume0/opasdata/d220001/medias/images/6349/641%7EDO214AC%28SMA%29%7E%7E2.jpg | SMAJ90A-HF-ND | SMAJ90A-HF | Comchip Technology | Comchip Technology | TVS DIODE 90VWM 146VC DO214AC | 0 | 0.08792 | 0 | 5000 | Tape & Reel (TR) | - | Active | Zener | 1 | 90V | 100V | 146V | 2.7A | 400W | No | General Purpose | - | -55°C ~ 150°C (TJ) | Surface Mount | DO-214AC, SMA | DO-214AC (SMA) | - | - | - | https://www.digikey.com/en/products/detail/comchip-technology/SMAJ90A-HF/10223361
https://www.comchiptech.com/admin/files/product/20190409154641.PDF | //mm.digikey.com/Volume0/opasdata/d220001/medias/images/6349/641%7EDO214AC%28SMA%29%7E%7E2.jpg | SMAJ90CA-HF-ND | SMAJ90CA-HF | Comchip Technology | Comchip Technology | TVS DIODE 90VWM 146VC DO214AC | 0 | 0.08792 | 0 | 5000 | Tape & Reel (TR) | - | Active | Zener | - | 90V | 100V | 146V | 2.7A | 400W | No | General Purpose | - | -55°C ~ 150°C (TJ) | Surface Mount | DO-214AC, SMA | DO-214AC (SMA) | 1 | - | - | https://www.digikey.com/en/products/detail/comchip-technology/SMAJ90CA-HF/10223362