## Sheet1
Datasheet | Image | DK Part # | Mfr Part # | Mfr | Supplier | Description | Stock | Price | @ qty | Min Qty | Package | Series | Product Status | Voltage - Zener (Nom) (Vz) | Tolerance | Power - Max | Impedance (Max) (Zzt) | Current - Reverse Leakage @ Vr | Voltage - Forward (Vf) (Max) @ If | Operating Temperature | Mounting Type | Package / Case | Supplier Device Package | Grade | Qualification | URL
https://www.diodes.com/assets/Datasheets/ds18010.pdf | //mm.digikey.com/Volume0/opasdata/d220001/medias/images/5753/31%7ESOD123%7E%7E2.jpg | MMSZ5231B-FDITR-ND,MMSZ5231B-FDICT-ND,MMSZ5231B-FDIDKR-ND | MMSZ5231B-7-F | Diodes Incorporated | Diodes Incorporated | DIODE ZENER 5.1V 500MW SOD123 | 214,809 | 0.1 | 0 | 1 | Tape & Reel (TR),Cut Tape (CT),Digi-Reel® | - | Active | 5.1 V | ±5% | 500 mW | 17 Ohms | 5 µA @ 2 V | 900 mV @ 10 mA | -65°C ~ 150°C | Surface Mount | SOD-123 | SOD-123 | - | - | https://www.digikey.com/en/products/detail/diodes-incorporated/MMSZ5231B-7-F/755472
https://www.diodes.com/assets/Datasheets/ds18004.pdf | //mm.digikey.com/Volume0/opasdata/d220001/medias/images/5753/31%7ESOD123%7E%7E2.jpg | BZT52C5V1-FDITR-ND,BZT52C5V1-FDICT-ND,BZT52C5V1-FDIDKR-ND | BZT52C5V1-7-F | Diodes Incorporated | Diodes Incorporated | DIODE ZENER 5.1V 500MW SOD123 | 144,181 | 0.1 | 0 | 1 | Tape & Reel (TR),Cut Tape (CT),Digi-Reel® | - | Active | 5.1 V | ±6% | 500 mW | 60 Ohms | 2 µA @ 2 V | 900 mV @ 10 mA | -65°C ~ 150°C | Surface Mount | SOD-123 | SOD-123 | - | - | https://www.digikey.com/en/products/detail/diodes-incorporated/BZT52C5V1-7-F/717736
https://www.diodes.com/assets/Datasheets/ds18004.pdf | //mm.digikey.com/Volume0/opasdata/d220001/medias/images/5753/31%7ESOD123%7E%7E2.jpg | BZT52C15-FDITR-ND,BZT52C15-FDICT-ND,BZT52C15-FDIDKR-ND | BZT52C15-7-F | Diodes Incorporated | Diodes Incorporated | DIODE ZENER 15V 500MW SOD123 | 21,202 | 0.1 | 0 | 1 | Tape & Reel (TR),Cut Tape (CT),Digi-Reel® | - | Active | 15 V | ±6% | 500 mW | 30 Ohms | 100 nA @ 10.5 V | 900 mV @ 10 mA | -65°C ~ 150°C | Surface Mount | SOD-123 | SOD-123 | - | - | https://www.digikey.com/en/products/detail/diodes-incorporated/BZT52C15-7-F/755469
//mm.digikey.com/Volume0/opasdata/d220001/medias/docus/804/BZT52C2V0S-BZT52C39S.pdf | //mm.digikey.com/Volume0/opasdata/d220001/medias/images/5741/31%7ESOD323%7E%7E2.jpg | BZT52C15S-FDITR-ND,BZT52C15S-FDICT-ND,BZT52C15S-FDIDKR-ND | BZT52C15S-7-F | Diodes Incorporated | Diodes Incorporated | DIODE ZENER 15V 200MW SOD323 | 95,595 | 0.15 | 0 | 1 | Tape & Reel (TR),Cut Tape (CT),Digi-Reel® | - | Active | 15 V | ±6% | 200 mW | 30 Ohms | 100 nA @ 10.5 V | 900 mV @ 10 mA | -65°C ~ 150°C | Surface Mount | SC-76, SOD-323 | SOD-323 | - | - | https://www.digikey.com/en/products/detail/diodes-incorporated/BZT52C15S-7-F/815003
https://www.diodes.com/assets/Datasheets/ds18015.pdf | //mm.digikey.com/Volume0/opasdata/d220001/medias/images/5787/31%7ESMA%7E%7E2.jpg | SMAZ12-FDITR-ND,SMAZ12-FDICT-ND,SMAZ12-FDIDKR-ND | SMAZ12-13-F | Diodes Incorporated | Diodes Incorporated | DIODE ZENER 12V 1W SMA | 88,768 | 0.25 | 0 | 1 | Tape & Reel (TR),Cut Tape (CT),Digi-Reel® | - | Active | 12 V | ±5% | 1 W | 7 Ohms | 1 µA @ 9.1 V | 1.2 V @ 200 mA | -65°C ~ 150°C | Surface Mount | DO-214AC, SMA | SMA | - | - | https://www.digikey.com/en/products/detail/diodes-incorporated/SMAZ12-13-F/725035
https://www.diodes.com/assets/Datasheets/ds18015.pdf | //mm.digikey.com/Volume0/opasdata/d220001/medias/images/5787/31%7ESMA%7E%7E2.jpg | SMAZ5V1-FDITR-ND,SMAZ5V1-FDICT-ND,SMAZ5V1-FDIDKR-ND | SMAZ5V1-13-F | Diodes Incorporated | Diodes Incorporated | DIODE ZENER 5.1V 1W SMA | 44,137 | 0.27 | 0 | 1 | Tape & Reel (TR),Cut Tape (CT),Digi-Reel® | - | Active | 5.1 V | ±5% | 1 W | 5 Ohms | 2.5 µA @ 1 V | 1.2 V @ 200 mA | -65°C ~ 150°C | Surface Mount | DO-214AC, SMA | SMA | - | - | https://www.digikey.com/en/products/detail/diodes-incorporated/SMAZ5V1-13-F/725036
//mm.digikey.com/Volume0/opasdata/d220001/medias/docus/4849/DS_31_BZT52C2V4LP-BZT52C39LP.pdf | //mm.digikey.com/Volume0/opasdata/d220001/medias/images/5753/31%7EX2-DFN1006-2%7E%7E2-View-2.jpg | BZT52C5V6LPDITR-ND,BZT52C5V6LPDICT-ND,BZT52C5V6LPDIDKR-ND | BZT52C5V6LP-7 | Diodes Incorporated | Diodes Incorporated | DIODE ZENER 5.6V 250MW 2DFN | 41,558 | 0.27 | 0 | 1 | Tape & Reel (TR),Cut Tape (CT),Digi-Reel® | - | Active | 5.6 V | ±7% | 250 mW | 40 Ohms | 1 µA @ 2 V | 900 mV @ 10 mA | -65°C ~ 150°C | Surface Mount | 0402 (1006 Metric) | X1-DFN1006-2 | - | - | https://www.digikey.com/en/products/detail/diodes-incorporated/BZT52C5V6LP-7/765620
//mm.digikey.com/Volume0/opasdata/d220001/medias/docus/4849/DS_31_BZT52C2V4LP-BZT52C39LP.pdf | //mm.digikey.com/Volume0/opasdata/d220001/medias/images/5753/31%7EX2-DFN1006-2%7E%7E2-View-2.jpg | BZT52C3V6LPDITR-ND,BZT52C3V6LPDICT-ND,BZT52C3V6LPDIDKR-ND | BZT52C3V6LP-7 | Diodes Incorporated | Diodes Incorporated | DIODE ZENER 3.6V 250MW 2DFN | 2,520 | 0.28 | 0 | 1 | Tape & Reel (TR),Cut Tape (CT),Digi-Reel® | - | Active | 3.6 V | ±6% | 250 mW | 90 Ohms | 5 µA @ 1 V | 900 mV @ 10 mA | -65°C ~ 150°C | Surface Mount | 0402 (1006 Metric) | X1-DFN1006-2 | - | - | https://www.digikey.com/en/products/detail/diodes-incorporated/BZT52C3V6LP-7/1629543
https://www.diodes.com/assets/Datasheets/ds18015.pdf | //mm.digikey.com/Volume0/opasdata/d220001/medias/images/5787/31%7ESMA%7E%7E2.jpg | SMAZ5V6-FDITR-ND,SMAZ5V6-FDICT-ND,SMAZ5V6-FDIDKR-ND | SMAZ5V6-13-F | Diodes Incorporated | Diodes Incorporated | DIODE ZENER 5.6V 1W SMA | 26,166 | 0.3 | 0 | 1 | Tape & Reel (TR),Cut Tape (CT),Digi-Reel® | - | Active | 5.6 V | ±5% | 1 W | 2 Ohms | 5 µA @ 2 V | 1.2 V @ 200 mA | -65°C ~ 150°C | Surface Mount | DO-214AC, SMA | SMA | - | - | https://www.digikey.com/en/products/detail/diodes-incorporated/SMAZ5V6-13-F/755466
https://www.diodes.com/assets/Datasheets/ds18015.pdf | //mm.digikey.com/Volume0/opasdata/d220001/medias/images/5787/31%7ESMA%7E%7E2.jpg | SMAZ24-FDITR-ND,SMAZ24-FDICT-ND,SMAZ24-FDIDKR-ND | SMAZ24-13-F | Diodes Incorporated | Diodes Incorporated | DIODE ZENER 24V 1W SMA | 161,371 | 0.32 | 0 | 1 | Tape & Reel (TR),Cut Tape (CT),Digi-Reel® | - | Active | 24 V | ±5% | 1 W | 15 Ohms | 500 nA @ 18.2 V | 1.2 V @ 200 mA | -65°C ~ 150°C | Surface Mount | DO-214AC, SMA | SMA | - | - | https://www.digikey.com/en/products/detail/diodes-incorporated/SMAZ24-13-F/765429
https://www.diodes.com/assets/Datasheets/ds18015.pdf | //mm.digikey.com/Volume0/opasdata/d220001/medias/images/5787/31%7ESMA%7E%7E2.jpg | SMAZ9V1-FDITR-ND,SMAZ9V1-FDICT-ND,SMAZ9V1-FDIDKR-ND | SMAZ9V1-13-F | Diodes Incorporated | Diodes Incorporated | DIODE ZENER 9.1V 1W SMA | 215,626 | 0.33 | 0 | 1 | Tape & Reel (TR),Cut Tape (CT),Digi-Reel® | - | Active | 9.1 V | ±5% | 1 W | 4 Ohms | 5 µA @ 7 V | 1.2 V @ 200 mA | -65°C ~ 150°C | Surface Mount | DO-214AC, SMA | SMA | - | - | https://www.digikey.com/en/products/detail/diodes-incorporated/SMAZ9V1-13-F/765430
https://www.diodes.com/assets/Datasheets/ds18015.pdf | //mm.digikey.com/Volume0/opasdata/d220001/medias/images/5787/31%7ESMA%7E%7E2.jpg | SMAZ15-FDITR-ND,SMAZ15-FDICT-ND,SMAZ15-FDIDKR-ND | SMAZ15-13-F | Diodes Incorporated | Diodes Incorporated | DIODE ZENER 15V 1W SMA | 201,154 | 0.33 | 0 | 1 | Tape & Reel (TR),Cut Tape (CT),Digi-Reel® | - | Active | 15 V | ±5% | 1 W | 10 Ohms | 1 µA @ 11.4 V | 1.2 V @ 200 mA | -65°C ~ 150°C | Surface Mount | DO-214AC, SMA | SMA | - | - | https://www.digikey.com/en/products/detail/diodes-incorporated/SMAZ15-13-F/775753
https://www.diodes.com/assets/Datasheets/ds18015.pdf | //mm.digikey.com/Volume0/opasdata/d220001/medias/images/5787/31%7ESMA%7E%7E2.jpg | SMAZ18-FDITR-ND,SMAZ18-FDICT-ND,SMAZ18-FDIDKR-ND | SMAZ18-13-F | Diodes Incorporated | Diodes Incorporated | DIODE ZENER 18V 1W SMA | 248,045 | 0.34 | 0 | 1 | Tape & Reel (TR),Cut Tape (CT),Digi-Reel® | - | Active | 18 V | ±5% | 1 W | 15 Ohms | 500 nA @ 13.7 V | 1.2 V @ 200 mA | -65°C ~ 150°C | Surface Mount | DO-214AC, SMA | SMA | - | - | https://www.digikey.com/en/products/detail/diodes-incorporated/SMAZ18-13-F/814767
https://www.diodes.com/assets/Datasheets/ds18004.pdf | //mm.digikey.com/Volume0/opasdata/d220001/medias/images/5753/31%7ESOD123%7E%7E2.jpg | BZT52C9V1-FDITR-ND,BZT52C9V1-FDICT-ND,BZT52C9V1-FDIDKR-ND | BZT52C9V1-7-F | Diodes Incorporated | Diodes Incorporated | DIODE ZENER 9.1V 500MW SOD123 | 1,147,762 | 0.1 | 0 | 1 | Tape & Reel (TR),Cut Tape (CT),Digi-Reel® | - | Active | 9.1 V | ±6% | 500 mW | 15 Ohms | 500 nA @ 6 V | 900 mV @ 10 mA | -65°C ~ 150°C | Surface Mount | SOD-123 | SOD-123 | - | - | https://www.digikey.com/en/products/detail/diodes-incorporated/BZT52C9V1-7-F/717742
https://www.diodes.com/assets/Datasheets/ds18010.pdf | //mm.digikey.com/Volume0/opasdata/d220001/medias/images/5753/31%7ESOD123%7E%7E2.jpg | MMSZ5239B-FDITR-ND,MMSZ5239B-FDICT-ND,MMSZ5239B-FDIDKR-ND | MMSZ5239B-7-F | Diodes Incorporated | Diodes Incorporated | DIODE ZENER 9.1V 500MW SOD123 | 613,666 | 0.1 | 0 | 1 | Tape & Reel (TR),Cut Tape (CT),Digi-Reel® | - | Active | 9.1 V | ±5% | 500 mW | 10 Ohms | 3 µA @ 7 V | 900 mV @ 10 mA | -65°C ~ 150°C | Surface Mount | SOD-123 | SOD-123 | - | - | https://www.digikey.com/en/products/detail/diodes-incorporated/MMSZ5239B-7-F/724959
https://www.diodes.com/assets/Datasheets/ds18004.pdf | //mm.digikey.com/Volume0/opasdata/d220001/medias/images/5753/31%7ESOD123%7E%7E2.jpg | BZT52C1213-FDITR-ND,BZT52C1213-FDICT-ND,BZT52C1213-FDIDKR-ND | BZT52C12-13-F | Diodes Incorporated | Diodes Incorporated | DIODE ZENER 12V 500MW SOD123 | 394,251 | 0.1 | 0 | 1 | Tape & Reel (TR),Cut Tape (CT),Digi-Reel® | - | Active | 12 V | ±5% | 500 mW | 25 Ohms | 100 nA @ 8 V | 900 mV @ 10 mA | -65°C ~ 150°C | Surface Mount | SOD-123 | SOD-123 | - | - | https://www.digikey.com/en/products/detail/diodes-incorporated/BZT52C12-13-F/768854
https://www.diodes.com/assets/Datasheets/ds18004.pdf | //mm.digikey.com/Volume0/opasdata/d220001/medias/images/5753/31%7ESOD123%7E%7E2.jpg | BZT52C10-FDITR-ND,BZT52C10-FDICT-ND,BZT52C10-FDIDKR-ND | BZT52C10-7-F | Diodes Incorporated | Diodes Incorporated | DIODE ZENER 10V 500MW SOD123 | 366,185 | 0.1 | 0 | 1 | Tape & Reel (TR),Cut Tape (CT),Digi-Reel® | - | Active | 10 V | ±6% | 500 mW | 20 Ohms | 200 nA @ 7 V | 900 mV @ 10 mA | -65°C ~ 150°C | Surface Mount | SOD-123 | SOD-123 | - | - | https://www.digikey.com/en/products/detail/diodes-incorporated/BZT52C10-7-F/717726
https://www.diodes.com/assets/Datasheets/ds30410.pdf | //mm.digikey.com/Volume0/opasdata/d220001/medias/images/5753/31%7ESOD123%7E%7E2.jpg | DDZ9684-7DITR-ND,DDZ9684-7DICT-ND,DDZ9684-7DIDKR-ND | DDZ9684-7 | Diodes Incorporated | Diodes Incorporated | DIODE ZENER 3.3V 500MW SOD123 | 276,310 | 0.1 | 0 | 1 | Tape & Reel (TR),Cut Tape (CT),Digi-Reel® | - | Active | 3.3 V | ±5% | 500 mW | - | 7.5 µA @ 1.5 V | 900 mV @ 10 mA | -65°C ~ 150°C (TJ) | Surface Mount | SOD-123 | SOD-123 | - | - | https://www.digikey.com/en/products/detail/diodes-incorporated/DDZ9684-7/1934818
https://www.diodes.com/assets/Datasheets/GDZxVxLP3.pdf | //mm.digikey.com/Volume0/opasdata/d220001/medias/images/6222/31%7EX3-DFN0603-2%7E%7E2.jpg | GDZ5V1LP3-7DITR-ND,GDZ5V1LP3-7DICT-ND,GDZ5V1LP3-7DIDKR-ND | GDZ5V1LP3-7 | Diodes Incorporated | Diodes Incorporated | DIODE ZENER 5.1V 250MW 2DFN | 261,092 | 0.1 | 0 | 1 | Tape & Reel (TR),Cut Tape (CT),Digi-Reel® | - | Active | 5.1 V | ±5% | 250 mW | - | 200 nA @ 2 V | - | -55°C ~ 150°C | Surface Mount | 0201 (0603 Metric) | X3-DFN0603-2 | - | - | https://www.digikey.com/en/products/detail/diodes-incorporated/GDZ5V1LP3-7/3075697
https://www.diodes.com/assets/Datasheets/ds18004.pdf | //mm.digikey.com/Volume0/opasdata/d220001/medias/images/5753/31%7ESOD123%7E%7E2.jpg | BZT52C36-FDITR-ND,BZT52C36-FDICT-ND,BZT52C36-FDIDKR-ND | BZT52C36-7-F | Diodes Incorporated | Diodes Incorporated | DIODE ZENER 36V 500MW SOD123 | 257,386 | 0.1 | 0 | 1 | Tape & Reel (TR),Cut Tape (CT),Digi-Reel® | - | Active | 36 V | ±6% | 500 mW | 90 Ohms | 100 nA @ 25.2 V | 900 mV @ 10 mA | -65°C ~ 150°C | Surface Mount | SOD-123 | SOD-123 | - | - | https://www.digikey.com/en/products/detail/diodes-incorporated/BZT52C36-7-F/815006
https://www.diodes.com/assets/Datasheets/ds31038.pdf | //mm.digikey.com/Volume0/opasdata/d220001/medias/images/5741/31%7ESOD323%7E%7E2.jpg | MMSZ5242BS-FDITR-ND,MMSZ5242BS-FDICT-ND,MMSZ5242BS-FDIDKR-ND | MMSZ5242BS-7-F | Diodes Incorporated | Diodes Incorporated | DIODE ZENER 12V 200MW SOD323 | 257,262 | 0.1 | 0 | 1 | Tape & Reel (TR),Cut Tape (CT),Digi-Reel® | - | Active | 12 V | ±5% | 200 mW | 30 Ohms | 1 µA @ 9.1 V | 900 mV @ 10 mA | -65°C ~ 150°C | Surface Mount | SC-76, SOD-323 | SOD-323 | - | - | https://www.digikey.com/en/products/detail/diodes-incorporated/MMSZ5242BS-7-F/814361
https://www.diodes.com/assets/Datasheets/ds18004.pdf | //mm.digikey.com/Volume0/opasdata/d220001/medias/images/5753/31%7ESOD123%7E%7E2.jpg | BZT52C15-13-FDITR-ND,BZT52C15-13-FDICT-ND,BZT52C15-13-FDIDKR-ND | BZT52C15-13-F | Diodes Incorporated | Diodes Incorporated | DIODE ZENER 15V 500MW SOD123 | 237,914 | 0.1 | 0 | 1 | Tape & Reel (TR),Cut Tape (CT),Digi-Reel® | - | Active | 15 V | ±6% | 500 mW | 30 Ohms | 100 nA @ 10.5 V | 900 mV @ 10 mA | -65°C ~ 150°C | Surface Mount | SOD-123 | SOD-123 | - | - | https://www.digikey.com/en/products/detail/diodes-incorporated/BZT52C15-13-F/4570589
https://www.diodes.com/assets/Datasheets/ds18004.pdf | //mm.digikey.com/Volume0/opasdata/d220001/medias/images/5753/31%7ESOD123%7E%7E2.jpg | BZT52C18-FDITR-ND,BZT52C18-FDICT-ND,BZT52C18-FDIDKR-ND | BZT52C18-7-F | Diodes Incorporated | Diodes Incorporated | DIODE ZENER 18V 500MW SOD123 | 151,775 | 0.1 | 0 | 1 | Tape & Reel (TR),Cut Tape (CT),Digi-Reel® | - | Active | 18 V | ±6% | 500 mW | 45 Ohms | 100 nA @ 12.6 V | 900 mV @ 10 mA | -65°C ~ 150°C | Surface Mount | SOD-123 | SOD-123 | - | - | https://www.digikey.com/en/products/detail/diodes-incorporated/BZT52C18-7-F/815012
https://www.diodes.com/assets/Datasheets/ds30410.pdf | //mm.digikey.com/Volume0/opasdata/d220001/medias/images/5753/31%7ESOD123%7E%7E2.jpg | DDZ9699DITR-ND,DDZ9699DICT-ND,DDZ9699DIDKR-ND | DDZ9699-7 | Diodes Incorporated | Diodes Incorporated | DIODE ZENER 12V 500MW SOD123 | 121,004 | 0.1 | 0 | 1 | Tape & Reel (TR),Cut Tape (CT),Digi-Reel® | - | Active | 12 V | ±5% | 500 mW | - | 50 nA @ 9.1 V | 900 mV @ 10 mA | -65°C ~ 150°C (TJ) | Surface Mount | SOD-123 | SOD-123 | - | - | https://www.digikey.com/en/products/detail/diodes-incorporated/DDZ9699-7/700123
https://www.diodes.com/assets/Datasheets/ds18004.pdf | //mm.digikey.com/Volume0/opasdata/d220001/medias/images/5753/31%7ESOD123%7E%7E2.jpg | BZT52C4V7-13FDITR-ND,BZT52C4V7-13FDICT-ND,BZT52C4V7-13FDIDKR-ND | BZT52C4V7-13-F | Diodes Incorporated | Diodes Incorporated | DIODE ZENER 4.7V 500MW SOD123 | 119,206 | 0.1 | 0 | 1 | Tape & Reel (TR),Cut Tape (CT),Digi-Reel® | - | Active | 4.7 V | ±6% | 500 mW | 80 Ohms | 3 µA @ 2 V | 900 mV @ 10 mA | -65°C ~ 150°C | Surface Mount | SOD-123 | SOD-123 | - | - | https://www.digikey.com/en/products/detail/diodes-incorporated/BZT52C4V7-13-F/819471
https://www.diodes.com/assets/Datasheets/ds18001.pdf | //mm.digikey.com/Volume0/opasdata/d220001/medias/images/4806/31%7ESOT23-3%7EF%2CN%2CSA%7E3.JPG | BZX84C30-FDITR-ND,BZX84C30-FDICT-ND,BZX84C30-FDIDKR-ND | BZX84C30-7-F | Diodes Incorporated | Diodes Incorporated | DIODE ZENER 30V 300MW SOT23-3 | 106,721 | 0.1 | 0 | 1 | Tape & Reel (TR),Cut Tape (CT),Digi-Reel® | - | Active | 30 V | ±7% | 300 mW | 80 Ohms | 100 nA @ 21 V | 900 mV @ 10 mA | -65°C ~ 150°C (TJ) | Surface Mount | TO-236-3, SC-59, SOT-23-3 | SOT-23-3 | - | - | https://www.digikey.com/en/products/detail/diodes-incorporated/BZX84C30-7-F/717749
https://www.diodes.com/assets/Datasheets/ds18004.pdf | //mm.digikey.com/Volume0/opasdata/d220001/medias/images/5753/31%7ESOD123%7E%7E2.jpg | BZT52C4V7-FDITR-ND,BZT52C4V7-FDICT-ND,BZT52C4V7-FDIDKR-ND | BZT52C4V7-7-F | Diodes Incorporated | Diodes Incorporated | DIODE ZENER 4.7V 500MW SOD123 | 97,965 | 0.1 | 0 | 1 | Tape & Reel (TR),Cut Tape (CT),Digi-Reel® | - | Active | 4.7 V | ±6% | 500 mW | 80 Ohms | 3 µA @ 2 V | 900 mV @ 10 mA | -65°C ~ 150°C | Surface Mount | SOD-123 | SOD-123 | - | - | https://www.digikey.com/en/products/detail/diodes-incorporated/BZT52C4V7-7-F/774198
https://www.diodes.com/assets/Datasheets/DDZ5V1B-DDZ43.pdf | //mm.digikey.com/Volume0/opasdata/d220001/medias/images/5753/31%7ESOD123%7E%7E2.jpg | DDZ13BDITR-ND,DDZ13BDICT-ND,DDZ13BDIDKR-ND | DDZ13B-7 | Diodes Incorporated | Diodes Incorporated | DIODE ZENER 13V 470MW SOD123 | 90,110 | 0.1 | 0 | 1 | Tape & Reel (TR),Cut Tape (CT),Digi-Reel® | - | Active | 13 V | ±3% | 470 mW | 14 Ohms | 100 nA @ 10 V | 900 mV @ 10 mA | -65°C ~ 150°C | Surface Mount | SOD-123 | SOD-123 | - | - | https://www.digikey.com/en/products/detail/diodes-incorporated/DDZ13B-7/700105
https://www.diodes.com/assets/Datasheets/BZX84Bxxx.pdf | //mm.digikey.com/Volume0/opasdata/d220001/medias/images/4806/31%7ESOT23-3%7EF%2CN%2CSA%7E3.JPG | BZX84B3V3-FDITR-ND,BZX84B3V3-FDICT-ND,BZX84B3V3-FDIDKR-ND | BZX84B3V3-7-F | Diodes Incorporated | Diodes Incorporated | DIODE ZENER 3.3V 300MW SOT23 | 89,364 | 0.1 | 0 | 1 | Tape & Reel (TR),Cut Tape (CT),Digi-Reel® | - | Active | 3.3 V | ±2% | 300 mW | 95 Ohms | 5 µA @ 1 V | 900 mV @ 10 mA | -65°C ~ 150°C | Surface Mount | TO-236-3, SC-59, SOT-23-3 | SOT-23-3 | - | - | https://www.digikey.com/en/products/detail/diodes-incorporated/BZX84B3V3-7-F/3882080
https://www.diodes.com/assets/Datasheets/ds31987.pdf | //mm.digikey.com/Volume0/opasdata/d220001/medias/images/6210/31%7ESOD323F%7E%7E2.jpg | DDZ5V6ASF-7DITR-ND,DDZ5V6ASF-7DICT-ND,DDZ5V6ASF-7DIDKR-ND | DDZ5V6ASF-7 | Diodes Incorporated | Diodes Incorporated | DIODE ZENER 5.42V 500MW SOD323F | 89,078 | 0.1 | 0 | 1 | Tape & Reel (TR),Cut Tape (CT),Digi-Reel® | - | Active | 5.42 V | ±2% | 500 mW | 80 Ohms | 7.5 µA @ 2 V | 900 mV @ 10 mA | -65°C ~ 150°C | Surface Mount | SC-90, SOD-323F | SOD-323F | - | - | https://www.digikey.com/en/products/detail/diodes-incorporated/DDZ5V6ASF-7/3193460
https://www.diodes.com/assets/Datasheets/ds31987.pdf | //mm.digikey.com/Volume0/opasdata/d220001/medias/images/6210/31%7ESOD323F%7E%7E2.jpg | DDZ16ASF-7DITR-ND,DDZ16ASF-7DICT-ND,DDZ16ASF-7DIDKR-ND | DDZ16ASF-7 | Diodes Incorporated | Diodes Incorporated | DIODE ZENER 15.19V 500MW SOD323F | 83,513 | 0.1 | 0 | 1 | Tape & Reel (TR),Cut Tape (CT),Digi-Reel® | - | Active | 15.19 V | ±3% | 500 mW | 40 Ohms | 70 nA @ 14.1 V | 900 mV @ 10 mA | -65°C ~ 150°C | Surface Mount | SC-90, SOD-323F | SOD-323F | - | - | https://www.digikey.com/en/products/detail/diodes-incorporated/DDZ16ASF-7/3193438
https://www.diodes.com/assets/Datasheets/ds18010.pdf | //mm.digikey.com/Volume0/opasdata/d220001/medias/images/5753/31%7ESOD123%7E%7E2.jpg | MMSZ5232B-FDITR-ND,MMSZ5232B-FDICT-ND,MMSZ5232B-FDIDKR-ND | MMSZ5232B-7-F | Diodes Incorporated | Diodes Incorporated | DIODE ZENER 5.6V 500MW SOD123 | 68,004 | 0.1 | 0 | 1 | Tape & Reel (TR),Cut Tape (CT),Digi-Reel® | - | Active | 5.6 V | ±5% | 500 mW | 11 Ohms | 5 µA @ 3 V | 900 mV @ 10 mA | -65°C ~ 150°C | Surface Mount | SOD-123 | SOD-123 | - | - | https://www.digikey.com/en/products/detail/diodes-incorporated/MMSZ5232B-7-F/717789
https://www.diodes.com/assets/Datasheets/MMBZ5221B-MMBZ5259B.pdf | //mm.digikey.com/Volume0/opasdata/d220001/medias/images/4806/31%7ESOT23-3%7EF%2CN%2CSA%7E3.JPG | MMBZ5242B-FDITR-ND,MMBZ5242B-FDICT-ND,MMBZ5242B-FDIDKR-ND | MMBZ5242B-7-F | Diodes Incorporated | Diodes Incorporated | DIODE ZENER 12V 350MW SOT23-3 | 62,962 | 0.1 | 0 | 1 | Tape & Reel (TR),Cut Tape (CT),Digi-Reel® | - | Active | 12 V | ±5% | 350 mW | 30 Ohms | 1 µA @ 9.1 V | 900 mV @ 10 mA | -65°C ~ 150°C | Surface Mount | TO-236-3, SC-59, SOT-23-3 | SOT-23-3 | - | - | https://www.digikey.com/en/products/detail/diodes-incorporated/MMBZ5242B-7-F/775843
https://www.diodes.com/assets/Datasheets/ds30410.pdf | //mm.digikey.com/Volume0/opasdata/d220001/medias/images/5753/31%7ESOD123%7E%7E2.jpg | DDZ9702DITR-ND,DDZ9702DICT-ND,DDZ9702DIDKR-ND | DDZ9702-7 | Diodes Incorporated | Diodes Incorporated | DIODE ZENER 15V 500MW SOD123 | 59,795 | 0.1 | 0 | 1 | Tape & Reel (TR),Cut Tape (CT),Digi-Reel® | - | Active | 15 V | ±5% | 500 mW | - | 50 nA @ 11.4 V | 900 mV @ 10 mA | -65°C ~ 150°C (TJ) | Surface Mount | SOD-123 | SOD-123 | - | - | https://www.digikey.com/en/products/detail/diodes-incorporated/DDZ9702-7/700124
https://www.diodes.com/assets/Datasheets/BZT585BxVxT.pdf | //mm.digikey.com/Volume0/opasdata/d220001/medias/images/6210/31%7ESOD523%7E%7E2.jpg | BZT585B3V9T-7DITR-ND,BZT585B3V9T-7DICT-ND,BZT585B3V9T-7DIDKR-ND | BZT585B3V9T-7 | Diodes Incorporated | Diodes Incorporated | DIODE ZENER 3.9V 350MW SOD523 | 54,588 | 0.1 | 0 | 1 | Tape & Reel (TR),Cut Tape (CT),Digi-Reel® | - | Active | 3.9 V | ±2% | 350 mW | 90 Ohms | 3 µA @ 1 V | 1.1 V @ 100 mA | -65°C ~ 150°C | Surface Mount | SC-79, SOD-523 | SOD-523 | - | - | https://www.digikey.com/en/products/detail/diodes-incorporated/BZT585B3V9T-7/4810917
https://www.diodes.com/assets/Datasheets/ds31987.pdf | //mm.digikey.com/Volume0/opasdata/d220001/medias/images/6210/31%7ESOD323F%7E%7E2.jpg | DDZ4V7ASF-7DITR-ND,DDZ4V7ASF-7DICT-ND,DDZ4V7ASF-7DIDKR-ND | DDZ4V7ASF-7 | Diodes Incorporated | Diodes Incorporated | DIODE ZENER 4.56V 500MW SOD323F | 51,188 | 0.1 | 0 | 1 | Tape & Reel (TR),Cut Tape (CT),Digi-Reel® | - | Active | 4.56 V | ±3% | 500 mW | 130 Ohms | 10 µA @ 1 V | 900 mV @ 10 mA | -65°C ~ 150°C | Surface Mount | SC-90, SOD-323F | SOD-323F | - | - | https://www.digikey.com/en/products/detail/diodes-incorporated/DDZ4V7ASF-7/3451458
https://www.diodes.com/assets/Datasheets/ds18010.pdf | //mm.digikey.com/Volume0/opasdata/d220001/medias/images/5753/31%7ESOD123%7E%7E2.jpg | MMSZ5254B-FDITR-ND,MMSZ5254B-FDICT-ND,MMSZ5254B-FDIDKR-ND | MMSZ5254B-7-F | Diodes Incorporated | Diodes Incorporated | DIODE ZENER 27V 500MW SOD123 | 46,700 | 0.1 | 0 | 1 | Tape & Reel (TR),Cut Tape (CT),Digi-Reel® | - | Active | 27 V | ±5% | 500 mW | 41 Ohms | 100 nA @ 21 V | 900 mV @ 10 mA | -65°C ~ 150°C | Surface Mount | SOD-123 | SOD-123 | - | - | https://www.digikey.com/en/products/detail/diodes-incorporated/MMSZ5254B-7-F/814400
https://www.diodes.com/assets/Datasheets/ds30502.pdf | //mm.digikey.com/Volume0/opasdata/d220001/medias/images/6210/31%7ESOD523%7E%7E2.jpg | BZT52C3V0T-7DITR-ND,BZT52C3V0T-7DICT-ND,BZT52C3V0T-7DIDKR-ND | BZT52C3V0T-7 | Diodes Incorporated | Diodes Incorporated | DIODE ZENER 3V 300MW SOD523 | 45,188 | 0.1 | 0 | 1 | Tape & Reel (TR),Cut Tape (CT),Digi-Reel® | - | Active | 3 V | ±7% | 300 mW | 95 Ohms | 10 µA @ 1 V | 900 mV @ 10 mA | -65°C ~ 150°C | Surface Mount | SC-79, SOD-523 | SOD-523 | - | - | https://www.digikey.com/en/products/detail/diodes-incorporated/BZT52C3V0T-7/1934496
https://www.diodes.com/assets/Datasheets/ds18004.pdf | //mm.digikey.com/Volume0/opasdata/d220001/medias/images/5753/31%7ESOD123%7E%7E2.jpg | BZT52C6V8-FDITR-ND,BZT52C6V8-FDICT-ND,BZT52C6V8-FDIDKR-ND | BZT52C6V8-7-F | Diodes Incorporated | Diodes Incorporated | DIODE ZENER 6.8V 500MW SOD123 | 43,839 | 0.1 | 0 | 1 | Tape & Reel (TR),Cut Tape (CT),Digi-Reel® | - | Active | 6.8 V | ±6% | 500 mW | 15 Ohms | 2 µA @ 4 V | 900 mV @ 10 mA | -65°C ~ 150°C | Surface Mount | SOD-123 | SOD-123 | - | - | https://www.digikey.com/en/products/detail/diodes-incorporated/BZT52C6V8-7-F/814850
https://www.diodes.com/assets/Datasheets/ds18001.pdf | //mm.digikey.com/Volume0/opasdata/d220001/medias/images/4806/31%7ESOT23-3%7EF%2CN%2CSA%7E3.JPG | BZX84C6V8-FDITR-ND,BZX84C6V8-FDICT-ND,BZX84C6V8-FDIDKR-ND | BZX84C6V8-7-F | Diodes Incorporated | Diodes Incorporated | DIODE ZENER 6.8V 300MW SOT23-3 | 43,447 | 0.1 | 0 | 1 | Tape & Reel (TR),Cut Tape (CT),Digi-Reel® | - | Active | 6.8 V | ±6% | 300 mW | 15 Ohms | 2 µA @ 4 V | 900 mV @ 10 mA | -65°C ~ 150°C (TJ) | Surface Mount | TO-236-3, SC-59, SOT-23-3 | SOT-23-3 | - | - | https://www.digikey.com/en/products/detail/diodes-incorporated/BZX84C6V8-7-F/814910
https://www.diodes.com/assets/Datasheets/MMBZ5221B-MMBZ5259B.pdf | //mm.digikey.com/Volume0/opasdata/d220001/medias/images/4806/31%7ESOT23-3%7EF%2CN%2CSA%7E3.JPG | MMBZ5231B-FDITR-ND,MMBZ5231B-FDICT-ND,MMBZ5231B-FDIDKR-ND | MMBZ5231B-7-F | Diodes Incorporated | Diodes Incorporated | DIODE ZENER 5.1V 350MW SOT23-3 | 41,263 | 0.1 | 0 | 1 | Tape & Reel (TR),Cut Tape (CT),Digi-Reel® | - | Active | 5.1 V | ±5% | 350 mW | 17 Ohms | 5 µA @ 2 V | 900 mV @ 10 mA | -65°C ~ 150°C | Surface Mount | TO-236-3, SC-59, SOT-23-3 | SOT-23-3 | - | - | https://www.digikey.com/en/products/detail/diodes-incorporated/MMBZ5231B-7-F/725023
https://www.diodes.com/assets/Datasheets/ds18001.pdf | //mm.digikey.com/Volume0/opasdata/d220001/medias/images/4806/31%7ESOT23-3%7EF%2CN%2CSA%7E3.JPG | BZX84C2V7-FDITR-ND,BZX84C2V7-FDICT-ND,BZX84C2V7-FDIDKR-ND | BZX84C2V7-7-F | Diodes Incorporated | Diodes Incorporated | DIODE ZENER 2.7V 300MW SOT23-3 | 38,692 | 0.1 | 0 | 1 | Tape & Reel (TR),Cut Tape (CT),Digi-Reel® | - | Active | 2.7 V | ±7% | 300 mW | 100 Ohms | 20 µA @ 1 V | 900 mV @ 10 mA | -65°C ~ 150°C (TJ) | Surface Mount | TO-236-3, SC-59, SOT-23-3 | SOT-23-3 | - | - | https://www.digikey.com/en/products/detail/diodes-incorporated/BZX84C2V7-7-F/724953
https://www.diodes.com/assets/Datasheets/ds18010.pdf | //mm.digikey.com/Volume0/opasdata/d220001/medias/images/5753/31%7ESOD123%7E%7E2.jpg | MMSZ5241B-FDITR-ND,MMSZ5241B-FDICT-ND,MMSZ5241B-FDIDKR-ND | MMSZ5241B-7-F | Diodes Incorporated | Diodes Incorporated | DIODE ZENER 11V 500MW SOD123 | 32,815 | 0.1 | 0 | 1 | Tape & Reel (TR),Cut Tape (CT),Digi-Reel® | - | Active | 11 V | ±5% | 500 mW | 22 Ohms | 2 µA @ 8.4 V | 900 mV @ 10 mA | -65°C ~ 150°C | Surface Mount | SOD-123 | SOD-123 | - | - | https://www.digikey.com/en/products/detail/diodes-incorporated/MMSZ5241B-7-F/814368
https://www.diodes.com/assets/Datasheets/BZX84Bxxx.pdf | //mm.digikey.com/Volume0/opasdata/d220001/medias/images/4806/31%7ESOT23-3%7EF%2CN%2CSA%7E3.JPG | BZX84B10-FDITR-ND,BZX84B10-FDICT-ND,BZX84B10-FDIDKR-ND | BZX84B10-7-F | Diodes Incorporated | Diodes Incorporated | DIODE ZENER 10V 300MW SOT23 | 31,473 | 0.1 | 0 | 1 | Tape & Reel (TR),Cut Tape (CT),Digi-Reel® | - | Active | 10 V | ±2% | 300 mW | 20 Ohms | 200 nA @ 7 V | 900 mV @ 10 mA | -65°C ~ 150°C | Surface Mount | TO-236-3, SC-59, SOT-23-3 | SOT-23-3 | - | - | https://www.digikey.com/en/products/detail/diodes-incorporated/BZX84B10-7-F/3882127
https://www.diodes.com/assets/Datasheets/ds18010.pdf | //mm.digikey.com/Volume0/opasdata/d220001/medias/images/5753/31%7ESOD123%7E%7E2.jpg | MMSZ5236B-FDITR-ND,MMSZ5236B-FDICT-ND,MMSZ5236B-FDIDKR-ND | MMSZ5236B-7-F | Diodes Incorporated | Diodes Incorporated | DIODE ZENER 7.5V 500MW SOD123 | 28,883 | 0.1 | 0 | 1 | Tape & Reel (TR),Cut Tape (CT),Digi-Reel® | - | Active | 7.5 V | ±5% | 500 mW | 6 Ohms | 3 µA @ 6 V | 900 mV @ 10 mA | -65°C ~ 150°C | Surface Mount | SOD-123 | SOD-123 | - | - | https://www.digikey.com/en/products/detail/diodes-incorporated/MMSZ5236B-7-F/717790
https://www.diodes.com/assets/Datasheets/ds30370.pdf | //mm.digikey.com/Volume0/opasdata/d220001/medias/images/4806/31%7ESOT23-3%7EF%2CN%2CSA%7E3.JPG | BZX84C51-FDITR-ND,BZX84C51-FDICT-ND,BZX84C51-FDIDKR-ND | BZX84C51-7-F | Diodes Incorporated | Diodes Incorporated | DIODE ZENER 51V 300MW SOT23-3 | 27,780 | 0.1 | 0 | 1 | Tape & Reel (TR),Cut Tape (CT),Digi-Reel® | - | Active | 51 V | ±6% | 300 mW | 180 Ohms | 100 nA @ 35.7 V | 900 mV @ 10 mA | -65°C ~ 150°C (TJ) | Surface Mount | TO-236-3, SC-59, SOT-23-3 | SOT-23-3 | - | - | https://www.digikey.com/en/products/detail/diodes-incorporated/BZX84C51-7-F/814871
https://www.diodes.com/assets/Datasheets/MMBZ5221B-MMBZ5259B.pdf | //mm.digikey.com/Volume0/opasdata/d220001/medias/images/4806/31%7ESOT23-3%7EF%2CN%2CSA%7E3.JPG | MMBZ5235B-FDITR-ND,MMBZ5235B-FDICT-ND,MMBZ5235B-FDIDKR-ND | MMBZ5235B-7-F | Diodes Incorporated | Diodes Incorporated | DIODE ZENER 6.8V 350MW SOT23-3 | 27,599 | 0.1 | 0 | 1 | Tape & Reel (TR),Cut Tape (CT),Digi-Reel® | - | Active | 6.8 V | ±5% | 350 mW | 5 Ohms | 3 µA @ 5 V | 900 mV @ 10 mA | -65°C ~ 150°C | Surface Mount | TO-236-3, SC-59, SOT-23-3 | SOT-23-3 | - | - | https://www.digikey.com/en/products/detail/diodes-incorporated/MMBZ5235B-7-F/814481
https://www.diodes.com/assets/Datasheets/ds18004.pdf | //mm.digikey.com/Volume0/opasdata/d220001/medias/images/5753/31%7ESOD123%7E%7E2.jpg | BZT52C43-FDITR-ND,BZT52C43-FDICT-ND,BZT52C43-FDIDKR-ND | BZT52C43-7-F | Diodes Incorporated | Diodes Incorporated | DIODE ZENER 43V 410MW SOD123 | 26,580 | 0.1 | 0 | 1 | Tape & Reel (TR),Cut Tape (CT),Digi-Reel® | - | Active | 43 V | ±7% | 410 mW | 100 Ohms | 100 nA @ 32 V | - | -65°C ~ 150°C | Surface Mount | SOD-123 | SOD-123 | - | - | https://www.digikey.com/en/products/detail/diodes-incorporated/BZT52C43-7-F/814929
https://www.diodes.com/assets/Datasheets/MMBZ5221B-MMBZ5259B.pdf | //mm.digikey.com/Volume0/opasdata/d220001/medias/images/4806/31%7ESOT23-3%7EF%2CN%2CSA%7E3.JPG | MMBZ5240B-FDITR-ND,MMBZ5240B-FDICT-ND,MMBZ5240B-FDIDKR-ND | MMBZ5240B-7-F | Diodes Incorporated | Diodes Incorporated | DIODE ZENER 10V 350MW SOT23-3 | 26,192 | 0.1 | 0 | 1 | Tape & Reel (TR),Cut Tape (CT),Digi-Reel® | - | Active | 10 V | ±5% | 350 mW | 17 Ohms | 3 µA @ 8 V | 900 mV @ 10 mA | -65°C ~ 150°C | Surface Mount | TO-236-3, SC-59, SOT-23-3 | SOT-23-3 | - | - | https://www.digikey.com/en/products/detail/diodes-incorporated/MMBZ5240B-7-F/814556
https://www.diodes.com/assets/Datasheets/ds18001.pdf | //mm.digikey.com/Volume0/opasdata/d220001/medias/images/4806/31%7ESOT23-3%7EF%2CN%2CSA%7E3.JPG | BZX84C3V3-FDITR-ND,BZX84C3V3-FDICT-ND,BZX84C3V3-FDIDKR-ND | BZX84C3V3-7-F | Diodes Incorporated | Diodes Incorporated | DIODE ZENER 3.3V 300MW SOT23-3 | 25,310 | 0.1 | 0 | 1 | Tape & Reel (TR),Cut Tape (CT),Digi-Reel® | - | Active | 3.3 V | ±6% | 300 mW | 95 Ohms | 5 µA @ 1 V | 900 mV @ 10 mA | -65°C ~ 150°C (TJ) | Surface Mount | TO-236-3, SC-59, SOT-23-3 | SOT-23-3 | - | - | https://www.digikey.com/en/products/detail/diodes-incorporated/BZX84C3V3-7-F/755468
https://www.diodes.com/assets/Datasheets/ds18010.pdf | //mm.digikey.com/Volume0/opasdata/d220001/medias/images/5753/31%7ESOD123%7E%7E2.jpg | MMSZ5245B-FDITR-ND,MMSZ5245B-FDICT-ND,MMSZ5245B-FDIDKR-ND | MMSZ5245B-7-F | Diodes Incorporated | Diodes Incorporated | DIODE ZENER 15V 500MW SOD123 | 24,090 | 0.1 | 0 | 1 | Tape & Reel (TR),Cut Tape (CT),Digi-Reel® | - | Active | 15 V | ±5% | 500 mW | 16 Ohms | 100 nA @ 11 V | 900 mV @ 10 mA | -65°C ~ 150°C | Surface Mount | SOD-123 | SOD-123 | - | - | https://www.digikey.com/en/products/detail/diodes-incorporated/MMSZ5245B-7-F/717792
https://www.diodes.com/assets/Datasheets/ds31987.pdf | //mm.digikey.com/Volume0/opasdata/d220001/medias/images/6210/31%7ESOD323F%7E%7E2.jpg | DDZ10BSF-7DITR-ND,DDZ10BSF-7DICT-ND,DDZ10BSF-7DIDKR-ND | DDZ10BSF-7 | Diodes Incorporated | Diodes Incorporated | DIODE ZENER 9.66V 500MW SOD323F | 22,298 | 0.1 | 0 | 1 | Tape & Reel (TR),Cut Tape (CT),Digi-Reel® | - | Active | 9.66 V | ±3% | 500 mW | 30 Ohms | 7.5 µA @ 8.94 V | 900 mV @ 10 mA | -65°C ~ 150°C | Surface Mount | SC-90, SOD-323F | SOD-323F | - | - | https://www.digikey.com/en/products/detail/diodes-incorporated/DDZ10BSF-7/2522250
https://www.diodes.com/assets/Datasheets/BZT585BxVxT.pdf | //mm.digikey.com/Volume0/opasdata/d220001/medias/images/6210/31%7ESOD523%7E%7E2.jpg | BZT585B5V6T-7DITR-ND,BZT585B5V6T-7DICT-ND,BZT585B5V6T-7DIDKR-ND | BZT585B5V6T-7 | Diodes Incorporated | Diodes Incorporated | DIODE ZENER 5.6V 350MW SOD523 | 22,297 | 0.1 | 0 | 1 | Tape & Reel (TR),Cut Tape (CT),Digi-Reel® | - | Active | 5.6 V | ±2% | 350 mW | 40 Ohms | 1 µA @ 2 V | 1.1 V @ 100 mA | -65°C ~ 150°C | Surface Mount | SC-79, SOD-523 | SOD-523 | - | - | https://www.digikey.com/en/products/detail/diodes-incorporated/BZT585B5V6T-7/4810922
https://www.diodes.com/assets/Datasheets/ds18001.pdf | //mm.digikey.com/Volume0/opasdata/d220001/medias/images/4806/31%7ESOT23-3%7EF%2CN%2CSA%7E3.JPG | BZX84C4V3-FDITR-ND,BZX84C4V3-FDICT-ND,BZX84C4V3-FDIDKR-ND | BZX84C4V3-7-F | Diodes Incorporated | Diodes Incorporated | DIODE ZENER 4.3V 300MW SOT23-3 | 21,276 | 0.1 | 0 | 1 | Tape & Reel (TR),Cut Tape (CT),Digi-Reel® | - | Active | 4.3 V | ±7% | 300 mW | 90 Ohms | 3 µA @ 1 V | 900 mV @ 10 mA | -65°C ~ 150°C (TJ) | Surface Mount | TO-236-3, SC-59, SOT-23-3 | SOT-23-3 | - | - | https://www.digikey.com/en/products/detail/diodes-incorporated/BZX84C4V3-7-F/814834
https://www.diodes.com/assets/Datasheets/ds18010.pdf | //mm.digikey.com/Volume0/opasdata/d220001/medias/images/5753/31%7ESOD123%7E%7E2.jpg | MMSZ5256B-FDITR-ND,MMSZ5256B-FDICT-ND,MMSZ5256B-FDIDKR-ND | MMSZ5256B-7-F | Diodes Incorporated | Diodes Incorporated | DIODE ZENER 30V 500MW SOD123 | 20,529 | 0.1 | 0 | 1 | Tape & Reel (TR),Cut Tape (CT),Digi-Reel® | - | Active | 30 V | ±5% | 500 mW | 49 Ohms | 100 nA @ 23 V | 900 mV @ 10 mA | -65°C ~ 150°C | Surface Mount | SOD-123 | SOD-123 | - | - | https://www.digikey.com/en/products/detail/diodes-incorporated/MMSZ5256B-7-F/814438
https://www.diodes.com/assets/Datasheets/MMBZ5221B-MMBZ5259B.pdf | //mm.digikey.com/Volume0/opasdata/d220001/medias/images/4806/31%7ESOT23-3%7EF%2CN%2CSA%7E3.JPG | MMBZ5248B-FDITR-ND,MMBZ5248B-FDICT-ND,MMBZ5248B-FDIDKR-ND | MMBZ5248B-7-F | Diodes Incorporated | Diodes Incorporated | DIODE ZENER 18V 350MW SOT23-3 | 20,269 | 0.1 | 0 | 1 | Tape & Reel (TR),Cut Tape (CT),Digi-Reel® | - | Active | 18 V | ±5% | 350 mW | 21 Ohms | 100 nA @ 14 V | 900 mV @ 10 mA | -65°C ~ 150°C | Surface Mount | TO-236-3, SC-59, SOT-23-3 | SOT-23-3 | - | - | https://www.digikey.com/en/products/detail/diodes-incorporated/MMBZ5248B-7-F/814571
https://www.diodes.com/assets/Datasheets/ds18001.pdf | //mm.digikey.com/Volume0/opasdata/d220001/medias/images/4806/31%7ESOT23-3%7EF%2CN%2CSA%7E3.JPG | BZX84C10-FDITR-ND,BZX84C10-FDICT-ND,BZX84C10-FDIDKR-ND | BZX84C10-7-F | Diodes Incorporated | Diodes Incorporated | DIODE ZENER 10V 300MW SOT23-3 | 19,401 | 0.1 | 0 | 1 | Tape & Reel (TR),Cut Tape (CT),Digi-Reel® | - | Active | 10 V | ±6% | 300 mW | 20 Ohms | 200 nA @ 7 V | 900 mV @ 10 mA | -65°C ~ 150°C (TJ) | Surface Mount | TO-236-3, SC-59, SOT-23-3 | SOT-23-3 | - | - | https://www.digikey.com/en/products/detail/diodes-incorporated/BZX84C10-7-F/808530
https://www.diodes.com/assets/Datasheets/ds18001.pdf | //mm.digikey.com/Volume0/opasdata/d220001/medias/images/4806/31%7ESOT23-3%7EF%2CN%2CSA%7E3.JPG | BZX84C3V6-FDITR-ND,BZX84C3V6-FDICT-ND,BZX84C3V6-FDIDKR-ND | BZX84C3V6-7-F | Diodes Incorporated | Diodes Incorporated | DIODE ZENER 3.6V 300MW SOT23-3 | 19,391 | 0.1 | 0 | 1 | Tape & Reel (TR),Cut Tape (CT),Digi-Reel® | - | Active | 3.6 V | ±6% | 300 mW | 90 Ohms | 5 µA @ 1 V | 900 mV @ 10 mA | -65°C ~ 150°C (TJ) | Surface Mount | TO-236-3, SC-59, SOT-23-3 | SOT-23-3 | - | - | https://www.digikey.com/en/products/detail/diodes-incorporated/BZX84C3V6-7-F/814840
https://www.diodes.com/assets/Datasheets/ds18001.pdf | //mm.digikey.com/Volume0/opasdata/d220001/medias/images/4806/31%7ESOT23-3%7EF%2CN%2CSA%7E3.JPG | BZX84C12-FDITR-ND,BZX84C12-FDICT-ND,BZX84C12-FDIDKR-ND | BZX84C12-7-F | Diodes Incorporated | Diodes Incorporated | DIODE ZENER 12V 300MW SOT23-3 | 19,154 | 0.1 | 0 | 1 | Tape & Reel (TR),Cut Tape (CT),Digi-Reel® | - | Active | 12 V | ±5% | 300 mW | 25 Ohms | 100 nA @ 8 V | 900 mV @ 10 mA | -65°C ~ 150°C (TJ) | Surface Mount | TO-236-3, SC-59, SOT-23-3 | SOT-23-3 | - | - | https://www.digikey.com/en/products/detail/diodes-incorporated/BZX84C12-7-F/717744
https://www.diodes.com/assets/Datasheets/ds18010.pdf | //mm.digikey.com/Volume0/opasdata/d220001/medias/images/5753/31%7ESOD123%7E%7E2.jpg | MMSZ5251B-FDITR-ND,MMSZ5251B-FDICT-ND,MMSZ5251B-FDIDKR-ND | MMSZ5251B-7-F | Diodes Incorporated | Diodes Incorporated | DIODE ZENER 22V 500MW SOD123 | 19,119 | 0.1 | 0 | 1 | Tape & Reel (TR),Cut Tape (CT),Digi-Reel® | - | Active | 22 V | ±5% | 500 mW | 29 Ohms | 100 nA @ 17 V | 900 mV @ 10 mA | -65°C ~ 150°C | Surface Mount | SOD-123 | SOD-123 | - | - | https://www.digikey.com/en/products/detail/diodes-incorporated/MMSZ5251B-7-F/804881
https://www.diodes.com/assets/Datasheets/MMBZ5221B-MMBZ5259B.pdf | //mm.digikey.com/Volume0/opasdata/d220001/medias/images/4806/31%7ESOT23-3%7EF%2CN%2CSA%7E3.JPG | MMBZ5245B-FDITR-ND,MMBZ5245B-FDICT-ND,MMBZ5245B-FDIDKR-ND | MMBZ5245B-7-F | Diodes Incorporated | Diodes Incorporated | DIODE ZENER 15V 350MW SOT23-3 | 17,823 | 0.1 | 0 | 1 | Tape & Reel (TR),Cut Tape (CT),Digi-Reel® | - | Active | 15 V | ±5% | 350 mW | 16 Ohms | 100 nA @ 11 V | 900 mV @ 10 mA | -65°C ~ 150°C | Surface Mount | TO-236-3, SC-59, SOT-23-3 | SOT-23-3 | - | - | https://www.digikey.com/en/products/detail/diodes-incorporated/MMBZ5245B-7-F/761840
https://www.diodes.com/assets/Datasheets/ds18001.pdf | //mm.digikey.com/Volume0/opasdata/d220001/medias/images/4806/31%7ESOT23-3%7EF%2CN%2CSA%7E3.JPG | BZX84C20-FDITR-ND,BZX84C20-FDICT-ND,BZX84C20-FDIDKR-ND | BZX84C20-7-F | Diodes Incorporated | Diodes Incorporated | DIODE ZENER 20V 300MW SOT23-3 | 17,331 | 0.1 | 0 | 1 | Tape & Reel (TR),Cut Tape (CT),Digi-Reel® | - | Active | 20 V | ±6% | 300 mW | 55 Ohms | 100 nA @ 14 V | 900 mV @ 10 mA | -65°C ~ 150°C (TJ) | Surface Mount | TO-236-3, SC-59, SOT-23-3 | SOT-23-3 | - | - | https://www.digikey.com/en/products/detail/diodes-incorporated/BZX84C20-7-F/806542
https://www.diodes.com/assets/Datasheets/ds18001.pdf | //mm.digikey.com/Volume0/opasdata/d220001/medias/images/4806/31%7ESOT23-3%7EF%2CN%2CSA%7E3.JPG | BZX84C3V9-FDITR-ND,BZX84C3V9-FDICT-ND,BZX84C3V9-FDIDKR-ND | BZX84C3V9-7-F | Diodes Incorporated | Diodes Incorporated | DIODE ZENER 3.9V 300MW SOT23-3 | 17,322 | 0.1 | 0 | 1 | Tape & Reel (TR),Cut Tape (CT),Digi-Reel® | - | Active | 3.9 V | ±5% | 300 mW | 90 Ohms | 3 µA @ 1 V | 900 mV @ 10 mA | -65°C ~ 150°C (TJ) | Surface Mount | TO-236-3, SC-59, SOT-23-3 | SOT-23-3 | - | - | https://www.digikey.com/en/products/detail/diodes-incorporated/BZX84C3V9-7-F/804869
https://www.diodes.com/assets/Datasheets/ds31987.pdf | //mm.digikey.com/Volume0/opasdata/d220001/medias/images/6210/31%7ESOD323F%7E%7E2.jpg | DDZ5V1BSF-7DITR-ND,DDZ5V1BSF-7DICT-ND,DDZ5V1BSF-7DIDKR-ND | DDZ5V1BSF-7 | Diodes Incorporated | Diodes Incorporated | DIODE ZENER 5.07V 500MW SOD323F | 17,041 | 0.1 | 0 | 1 | Tape & Reel (TR),Cut Tape (CT),Digi-Reel® | - | Active | 5.07 V | ±3% | 500 mW | 130 Ohms | 7.5 µA @ 2 V | 900 mV @ 10 mA | -65°C ~ 150°C | Surface Mount | SC-90, SOD-323F | SOD-323F | - | - | https://www.digikey.com/en/products/detail/diodes-incorporated/DDZ5V1BSF-7/2522257
https://www.diodes.com/assets/Datasheets/ds18001.pdf | //mm.digikey.com/Volume0/opasdata/d220001/medias/images/4806/31%7ESOT23-3%7EF%2CN%2CSA%7E3.JPG | BZX84C13-FDITR-ND,BZX84C13-FDICT-ND,BZX84C13-FDIDKR-ND | BZX84C13-7-F | Diodes Incorporated | Diodes Incorporated | DIODE ZENER 13V 300MW SOT23-3 | 16,246 | 0.1 | 0 | 1 | Tape & Reel (TR),Cut Tape (CT),Digi-Reel® | - | Active | 13 V | ±6% | 300 mW | 30 Ohms | 100 nA @ 8 V | 900 mV @ 10 mA | -65°C ~ 150°C (TJ) | Surface Mount | TO-236-3, SC-59, SOT-23-3 | SOT-23-3 | - | - | https://www.digikey.com/en/products/detail/diodes-incorporated/BZX84C13-7-F/775729
https://www.diodes.com/assets/Datasheets/ds31038.pdf | //mm.digikey.com/Volume0/opasdata/d220001/medias/images/5741/31%7ESOD323%7E%7E2.jpg | MMSZ5240BS-FDITR-ND,MMSZ5240BS-FDICT-ND,MMSZ5240BS-FDIDKR-ND | MMSZ5240BS-7-F | Diodes Incorporated | Diodes Incorporated | DIODE ZENER 10V 200MW SOD323 | 15,710 | 0.1 | 0 | 1 | Tape & Reel (TR),Cut Tape (CT),Digi-Reel® | - | Active | 10 V | ±5% | 200 mW | 17 Ohms | 3 µA @ 8 V | 900 mV @ 10 mA | -65°C ~ 150°C | Surface Mount | SC-76, SOD-323 | SOD-323 | - | - | https://www.digikey.com/en/products/detail/diodes-incorporated/MMSZ5240BS-7-F/768790
https://www.diodes.com/assets/Datasheets/ds18001.pdf | //mm.digikey.com/Volume0/opasdata/d220001/medias/images/4806/31%7ESOT23-3%7EF%2CN%2CSA%7E3.JPG | BZX84C24-FDITR-ND,BZX84C24-FDICT-ND,BZX84C24-FDIDKR-ND | BZX84C24-7-F | Diodes Incorporated | Diodes Incorporated | DIODE ZENER 24V 300MW SOT23-3 | 14,986 | 0.1 | 0 | 1 | Tape & Reel (TR),Cut Tape (CT),Digi-Reel® | - | Active | 24 V | ±6% | 300 mW | 70 Ohms | 100 nA @ 16.8 V | 900 mV @ 10 mA | -65°C ~ 150°C (TJ) | Surface Mount | TO-236-3, SC-59, SOT-23-3 | SOT-23-3 | - | - | https://www.digikey.com/en/products/detail/diodes-incorporated/BZX84C24-7-F/717748
https://www.diodes.com/assets/Datasheets/ds18001.pdf | //mm.digikey.com/Volume0/opasdata/d220001/medias/images/4806/31%7ESOT23-3%7EF%2CN%2CSA%7E3.JPG | BZX84C33-FDITR-ND,BZX84C33-FDICT-ND,BZX84C33-FDIDKR-ND | BZX84C33-7-F | Diodes Incorporated | Diodes Incorporated | DIODE ZENER 33V 300MW SOT23-3 | 14,414 | 0.1 | 0 | 1 | Tape & Reel (TR),Cut Tape (CT),Digi-Reel® | - | Active | 33 V | ±6% | 300 mW | 80 Ohms | 100 nA @ 23.1 V | 900 mV @ 10 mA | -65°C ~ 150°C (TJ) | Surface Mount | TO-236-3, SC-59, SOT-23-3 | SOT-23-3 | - | - | https://www.digikey.com/en/products/detail/diodes-incorporated/BZX84C33-7-F/775730
https://www.diodes.com/assets/Datasheets/MMBZ5221B-MMBZ5259B.pdf | //mm.digikey.com/Volume0/opasdata/d220001/medias/images/4806/31%7ESOT23-3%7EF%2CN%2CSA%7E3.JPG | MMBZ5234B-FDITR-ND,MMBZ5234B-FDICT-ND,MMBZ5234B-FDIDKR-ND | MMBZ5234B-7-F | Diodes Incorporated | Diodes Incorporated | DIODE ZENER 6.2V 350MW SOT23-3 | 13,855 | 0.1 | 0 | 1 | Tape & Reel (TR),Cut Tape (CT),Digi-Reel® | - | Active | 6.2 V | ±5% | 350 mW | 7 Ohms | 5 µA @ 4 V | 900 mV @ 10 mA | -65°C ~ 150°C | Surface Mount | TO-236-3, SC-59, SOT-23-3 | SOT-23-3 | - | - | https://www.digikey.com/en/products/detail/diodes-incorporated/MMBZ5234B-7-F/804879
https://www.diodes.com/assets/Datasheets/MMBZ5221B-MMBZ5259B.pdf | //mm.digikey.com/Volume0/opasdata/d220001/medias/images/4806/31%7ESOT23-3%7EF%2CN%2CSA%7E3.JPG | MMBZ5226B-FDITR-ND,MMBZ5226B-FDICT-ND,MMBZ5226B-FDIDKR-ND | MMBZ5226B-7-F | Diodes Incorporated | Diodes Incorporated | DIODE ZENER 3.3V 350MW SOT23-3 | 13,818 | 0.1 | 0 | 1 | Tape & Reel (TR),Cut Tape (CT),Digi-Reel® | - | Active | 3.3 V | ±5% | 350 mW | 28 Ohms | 25 µA @ 1 V | 900 mV @ 10 mA | -65°C ~ 150°C | Surface Mount | TO-236-3, SC-59, SOT-23-3 | SOT-23-3 | - | - | https://www.digikey.com/en/products/detail/diodes-incorporated/MMBZ5226B-7-F/717773
https://www.diodes.com/assets/Datasheets/ds18010.pdf | //mm.digikey.com/Volume0/opasdata/d220001/medias/images/5753/31%7ESOD123%7E%7E2.jpg | MMSZ5252B-FDITR-ND,MMSZ5252B-FDICT-ND,MMSZ5252B-FDIDKR-ND | MMSZ5252B-7-F | Diodes Incorporated | Diodes Incorporated | DIODE ZENER 24V 500MW SOD123 | 12,526 | 0.1 | 0 | 1 | Tape & Reel (TR),Cut Tape (CT),Digi-Reel® | - | Active | 24 V | ±5% | 500 mW | 33 Ohms | 100 nA @ 18 V | 900 mV @ 10 mA | -65°C ~ 150°C | Surface Mount | SOD-123 | SOD-123 | - | - | https://www.digikey.com/en/products/detail/diodes-incorporated/MMSZ5252B-7-F/814401
https://www.diodes.com/assets/Datasheets/ds30502.pdf | //mm.digikey.com/Volume0/opasdata/d220001/medias/images/6210/31%7ESOD523%7E%7E2.jpg | BZT52C3V3T-7DITR-ND,BZT52C3V3T-7DICT-ND,BZT52C3V3T-7DIDKR-ND | BZT52C3V3T-7 | Diodes Incorporated | Diodes Incorporated | DIODE ZENER 3.3V 300MW SOD523 | 12,379 | 0.1 | 0 | 1 | Tape & Reel (TR),Cut Tape (CT),Digi-Reel® | - | Active | 3.3 V | ±6% | 300 mW | 95 Ohms | 5 µA @ 1 V | 900 mV @ 10 mA | -65°C ~ 150°C | Surface Mount | SC-79, SOD-523 | SOD-523 | - | - | https://www.digikey.com/en/products/detail/diodes-incorporated/BZT52C3V3T-7/1934497
https://www.diodes.com/assets/Datasheets/ds18001.pdf | //mm.digikey.com/Volume0/opasdata/d220001/medias/images/4806/31%7ESOT23-3%7EF%2CN%2CSA%7E3.JPG | BZX84C8V2-FDITR-ND,BZX84C8V2-FDICT-ND,BZX84C8V2-FDIDKR-ND | BZX84C8V2-7-F | Diodes Incorporated | Diodes Incorporated | DIODE ZENER 8.2V 300MW SOT23-3 | 11,870 | 0.1 | 0 | 1 | Tape & Reel (TR),Cut Tape (CT),Digi-Reel® | - | Active | 8.2 V | ±6% | 300 mW | 15 Ohms | 700 nA @ 5 V | 900 mV @ 10 mA | -65°C ~ 150°C (TJ) | Surface Mount | TO-236-3, SC-59, SOT-23-3 | SOT-23-3 | - | - | https://www.digikey.com/en/products/detail/diodes-incorporated/BZX84C8V2-7-F/717754
https://www.diodes.com/assets/Datasheets/ds18001.pdf | //mm.digikey.com/Volume0/opasdata/d220001/medias/images/4806/31%7ESOT23-3%7EF%2CN%2CSA%7E3.JPG | BZX84C5V1-FDITR-ND,BZX84C5V1-FDICT-ND,BZX84C5V1-FDIDKR-ND | BZX84C5V1-7-F | Diodes Incorporated | Diodes Incorporated | DIODE ZENER 5.1V 300MW SOT23-3 | 11,390 | 0.1 | 0 | 1 | Tape & Reel (TR),Cut Tape (CT),Digi-Reel® | - | Active | 5.1 V | ±6% | 300 mW | 60 Ohms | 2 µA @ 2 V | 900 mV @ 10 mA | -65°C ~ 150°C (TJ) | Surface Mount | TO-236-3, SC-59, SOT-23-3 | SOT-23-3 | - | - | https://www.digikey.com/en/products/detail/diodes-incorporated/BZX84C5V1-7-F/806125
https://www.diodes.com/assets/Datasheets/ds18001.pdf | //mm.digikey.com/Volume0/opasdata/d220001/medias/images/4806/31%7ESOT23-3%7EF%2CN%2CSA%7E3.JPG | BZX84C3V0-FDITR-ND,BZX84C3V0-FDICT-ND,BZX84C3V0-FDIDKR-ND | BZX84C3V0-7-F | Diodes Incorporated | Diodes Incorporated | DIODE ZENER 3V 300MW SOT23-3 | 11,142 | 0.1 | 0 | 1 | Tape & Reel (TR),Cut Tape (CT),Digi-Reel® | - | Active | 3 V | ±7% | 300 mW | 95 Ohms | 10 µA @ 1 V | 900 mV @ 10 mA | -65°C ~ 150°C (TJ) | Surface Mount | TO-236-3, SC-59, SOT-23-3 | SOT-23-3 | - | - | https://www.digikey.com/en/products/detail/diodes-incorporated/BZX84C3V0-7-F/717750
https://www.diodes.com/assets/Datasheets/D3ZxVxBF.pdf | //mm.digikey.com/Volume0/opasdata/d220001/medias/images/6210/31%7ESOD323F%7E%7E2.jpg | 31-D3Z10BF-7TR-ND,31-D3Z10BF-7CT-ND,31-D3Z10BF-7DKR-ND | D3Z10BF-7 | Diodes Incorporated | Diodes Incorporated | DIODE ZENER 10V 400MW SOD323F | 10,414 | 0.1 | 0 | 1 | Tape & Reel (TR),Cut Tape (CT),Digi-Reel® | - | Active | 10 V | ±2% | 400 mW | 10 Ohms | 100 nA @ 7 V | 1.1 V @ 100 mA | -65°C ~ 150°C | Surface Mount | SC-90, SOD-323F | SOD-323F | - | - | https://www.digikey.com/en/products/detail/diodes-incorporated/D3Z10BF-7/3463883
https://www.diodes.com/assets/Datasheets/ds18001.pdf | //mm.digikey.com/Volume0/opasdata/d220001/medias/images/4806/31%7ESOT23-3%7EF%2CN%2CSA%7E3.JPG | BZX84C6V2-FDITR-ND,BZX84C6V2-FDICT-ND,BZX84C6V2-FDIDKR-ND | BZX84C6V2-7-F | Diodes Incorporated | Diodes Incorporated | DIODE ZENER 6.2V 300MW SOT23-3 | 10,063 | 0.1 | 0 | 1 | Tape & Reel (TR),Cut Tape (CT),Digi-Reel® | - | Active | 6.2 V | ±6% | 300 mW | 10 Ohms | 3 µA @ 4 V | 900 mV @ 10 mA | -65°C ~ 150°C (TJ) | Surface Mount | TO-236-3, SC-59, SOT-23-3 | SOT-23-3 | - | - | https://www.digikey.com/en/products/detail/diodes-incorporated/BZX84C6V2-7-F/717752
https://www.diodes.com/assets/Datasheets/ds30502.pdf | //mm.digikey.com/Volume0/opasdata/d220001/medias/images/6210/31%7ESOD523%7E%7E2.jpg | BZT52C6V2T-7DITR-ND,BZT52C6V2T-7DICT-ND,BZT52C6V2T-7DIDKR-ND | BZT52C6V2T-7 | Diodes Incorporated | Diodes Incorporated | DIODE ZENER 6.2V 300MW SOD523 | 9,605 | 0.1 | 0 | 1 | Tape & Reel (TR),Cut Tape (CT),Digi-Reel® | - | Active | 6.2 V | ±6% | 300 mW | 10 Ohms | 3 µA @ 4 V | 900 mV @ 10 mA | -65°C ~ 150°C | Surface Mount | SC-79, SOD-523 | SOD-523 | - | - | https://www.digikey.com/en/products/detail/diodes-incorporated/BZT52C6V2T-7/1934504
https://www.diodes.com/assets/Datasheets/ds30502.pdf | //mm.digikey.com/Volume0/opasdata/d220001/medias/images/6210/31%7ESOD523%7E%7E2.jpg | BZT52C4V3T-7DITR-ND,BZT52C4V3T-7DICT-ND,BZT52C4V3T-7DIDKR-ND | BZT52C4V3T-7 | Diodes Incorporated | Diodes Incorporated | DIODE ZENER 4.3V 300MW SOD523 | 9,325 | 0.1 | 0 | 1 | Tape & Reel (TR),Cut Tape (CT),Digi-Reel® | - | Active | 4.3 V | ±7% | 300 mW | 90 Ohms | 3 µA @ 1 V | 900 mV @ 10 mA | -65°C ~ 150°C | Surface Mount | SC-79, SOD-523 | SOD-523 | - | - | https://www.digikey.com/en/products/detail/diodes-incorporated/BZT52C4V3T-7/1934500
https://www.diodes.com/assets/Datasheets/ds30502.pdf | //mm.digikey.com/Volume0/opasdata/d220001/medias/images/6210/31%7ESOD523%7E%7E2.jpg | BZT52C5V6TDITR-ND,BZT52C5V6TDICT-ND,BZT52C5V6TDIDKR-ND | BZT52C5V6T-7 | Diodes Incorporated | Diodes Incorporated | DIODE ZENER 5.6V 300MW SOD523 | 9,215 | 0.1 | 0 | 1 | Tape & Reel (TR),Cut Tape (CT),Digi-Reel® | - | Active | 5.6 V | ±7% | 300 mW | 40 Ohms | 1 µA @ 2 V | 900 mV @ 10 mA | -65°C ~ 150°C | Surface Mount | SC-79, SOD-523 | SOD-523 | - | - | https://www.digikey.com/en/products/detail/diodes-incorporated/BZT52C5V6T-7/765630
//mm.digikey.com/Volume0/opasdata/d220001/medias/docus/804/BZT52C2V0S-BZT52C39S.pdf | //mm.digikey.com/Volume0/opasdata/d220001/medias/images/5741/31%7ESOD323%7E%7E2.jpg | BZT52C20S-FDITR-ND,BZT52C20S-FDICT-ND,BZT52C20S-FDIDKR-ND | BZT52C20S-7-F | Diodes Incorporated | Diodes Incorporated | DIODE ZENER 20V 200MW SOD323 | 9,014 | 0.1 | 0 | 1 | Tape & Reel (TR),Cut Tape (CT),Digi-Reel® | - | Active | 20 V | ±6% | 200 mW | 55 Ohms | 100 nA @ 14 V | 900 mV @ 10 mA | -65°C ~ 150°C | Surface Mount | SC-76, SOD-323 | SOD-323 | - | - | https://www.digikey.com/en/products/detail/diodes-incorporated/BZT52C20S-7-F/768872
https://www.diodes.com/assets/Datasheets/MMBZ5221B-MMBZ5259B.pdf | //mm.digikey.com/Volume0/opasdata/d220001/medias/images/4806/31%7ESOT23-3%7EF%2CN%2CSA%7E3.JPG | MMBZ5236B-FDITR-ND,MMBZ5236B-FDICT-ND,MMBZ5236B-FDIDKR-ND | MMBZ5236B-7-F | Diodes Incorporated | Diodes Incorporated | DIODE ZENER 7.5V 350MW SOT23-3 | 8,628 | 0.1 | 0 | 1 | Tape & Reel (TR),Cut Tape (CT),Digi-Reel® | - | Active | 7.5 V | ±5% | 350 mW | 6 Ohms | 3 µA @ 6 V | 900 mV @ 10 mA | -65°C ~ 150°C | Surface Mount | TO-236-3, SC-59, SOT-23-3 | SOT-23-3 | - | - | https://www.digikey.com/en/products/detail/diodes-incorporated/MMBZ5236B-7-F/814493
https://www.diodes.com/assets/Datasheets/ds18001.pdf | //mm.digikey.com/Volume0/opasdata/d220001/medias/images/4806/31%7ESOT23-3%7EF%2CN%2CSA%7E3.JPG | BZX84C4V7-FDITR-ND,BZX84C4V7-FDICT-ND,BZX84C4V7-FDIDKR-ND | BZX84C4V7-7-F | Diodes Incorporated | Diodes Incorporated | DIODE ZENER 4.7V 300MW SOT23-3 | 7,445 | 0.1 | 0 | 1 | Tape & Reel (TR),Cut Tape (CT),Digi-Reel® | - | Active | 4.7 V | ±6% | 300 mW | 80 Ohms | 3 µA @ 2 V | 900 mV @ 10 mA | -65°C ~ 150°C (TJ) | Surface Mount | TO-236-3, SC-59, SOT-23-3 | SOT-23-3 | - | - | https://www.digikey.com/en/products/detail/diodes-incorporated/BZX84C4V7-7-F/814870
https://www.diodes.com/assets/Datasheets/ds31987.pdf | //mm.digikey.com/Volume0/opasdata/d220001/medias/images/6210/31%7ESOD323F%7E%7E2.jpg | DDZ12ASF-7DITR-ND,DDZ12ASF-7DICT-ND,DDZ12ASF-7DIDKR-ND | DDZ12ASF-7 | Diodes Incorporated | Diodes Incorporated | DIODE ZENER 11.42V 500MW SOD323F | 7,256 | 0.1 | 0 | 1 | Tape & Reel (TR),Cut Tape (CT),Digi-Reel® | - | Active | 11.42 V | ±3% | 500 mW | 35 Ohms | 70 nA @ 10.6 V | 900 mV @ 10 mA | -65°C ~ 150°C | Surface Mount | SC-90, SOD-323F | SOD-323F | - | - | https://www.digikey.com/en/products/detail/diodes-incorporated/DDZ12ASF-7/3451470
https://www.diodes.com/assets/Datasheets/MMBZ5221B-MMBZ5259B.pdf | //mm.digikey.com/Volume0/opasdata/d220001/medias/images/4806/31%7ESOT23-3%7EF%2CN%2CSA%7E3.JPG | MMBZ5233B-FDITR-ND,MMBZ5233B-FDICT-ND,MMBZ5233B-FDIDKR-ND | MMBZ5233B-7-F | Diodes Incorporated | Diodes Incorporated | DIODE ZENER 6V 350MW SOT23-3 | 6,310 | 0.1 | 0 | 1 | Tape & Reel (TR),Cut Tape (CT),Digi-Reel® | - | Active | 6 V | ±5% | 350 mW | 7 Ohms | 5 µA @ 3.5 V | 900 mV @ 10 mA | -65°C ~ 150°C | Surface Mount | TO-236-3, SC-59, SOT-23-3 | SOT-23-3 | - | - | https://www.digikey.com/en/products/detail/diodes-incorporated/MMBZ5233B-7-F/814485
https://www.diodes.com/assets/Datasheets/ds18004.pdf | //mm.digikey.com/Volume0/opasdata/d220001/medias/images/5753/31%7ESOD123%7E%7E2.jpg | BZT52C51-FDITR-ND,BZT52C51-FDICT-ND,BZT52C51-FDIDKR-ND | BZT52C51-7-F | Diodes Incorporated | Diodes Incorporated | DIODE ZENER 51V 410MW SOD123 | 5,921 | 0.1 | 0 | 1 | Tape & Reel (TR),Cut Tape (CT),Digi-Reel® | - | Active | 51 V | ±6% | 410 mW | 100 Ohms | 100 nA @ 38 V | - | -65°C ~ 150°C | Surface Mount | SOD-123 | SOD-123 | - | - | https://www.digikey.com/en/products/detail/diodes-incorporated/BZT52C51-7-F/814854
https://www.diodes.com/assets/Datasheets/ds18010.pdf | //mm.digikey.com/Volume0/opasdata/d220001/medias/images/5753/31%7ESOD123%7E%7E2.jpg | MMSZ5250B-FDITR-ND,MMSZ5250B-FDICT-ND,MMSZ5250B-FDIDKR-ND | MMSZ5250B-7-F | Diodes Incorporated | Diodes Incorporated | DIODE ZENER 20V 500MW SOD123 | 5,777 | 0.1 | 0 | 1 | Tape & Reel (TR),Cut Tape (CT),Digi-Reel® | - | Active | 20 V | ±5% | 500 mW | 25 Ohms | 100 nA @ 15 V | 900 mV @ 10 mA | -65°C ~ 150°C | Surface Mount | SOD-123 | SOD-123 | - | - | https://www.digikey.com/en/products/detail/diodes-incorporated/MMSZ5250B-7-F/814358
https://www.diodes.com/assets/Datasheets/MMBZ5221B-MMBZ5259B.pdf | //mm.digikey.com/Volume0/opasdata/d220001/medias/images/4806/31%7ESOT23-3%7EF%2CN%2CSA%7E3.JPG | MMBZ5230B-FDITR-ND,MMBZ5230B-FDICT-ND,MMBZ5230B-FDIDKR-ND | MMBZ5230B-7-F | Diodes Incorporated | Diodes Incorporated | DIODE ZENER 4.7V 350MW SOT23-3 | 5,403 | 0.1 | 0 | 1 | Tape & Reel (TR),Cut Tape (CT),Digi-Reel® | - | Active | 4.7 V | ±5% | 350 mW | 19 Ohms | 5 µA @ 2 V | 900 mV @ 10 mA | -65°C ~ 150°C | Surface Mount | TO-236-3, SC-59, SOT-23-3 | SOT-23-3 | - | - | https://www.digikey.com/en/products/detail/diodes-incorporated/MMBZ5230B-7-F/775842
https://www.diodes.com/assets/Datasheets/BZX84Bxxx.pdf | //mm.digikey.com/Volume0/opasdata/d220001/medias/images/4806/31%7ESOT23-3%7EF%2CN%2CSA%7E3.JPG | BZX84B15-FDITR-ND,BZX84B15-FDICT-ND,BZX84B15-FDIDKR-ND | BZX84B15-7-F | Diodes Incorporated | Diodes Incorporated | DIODE ZENER 15V 300MW SOT23 | 4,857 | 0.1 | 0 | 1 | Tape & Reel (TR),Cut Tape (CT),Digi-Reel® | - | Active | 15 V | ±2% | 300 mW | 30 Ohms | 100 nA @ 10.5 V | 900 mV @ 10 mA | -65°C ~ 150°C | Surface Mount | TO-236-3, SC-59, SOT-23-3 | SOT-23-3 | - | - | https://www.digikey.com/en/products/detail/diodes-incorporated/BZX84B15-7-F/3882121
https://www.diodes.com/assets/Datasheets/ds18010.pdf | //mm.digikey.com/Volume0/opasdata/d220001/medias/images/5753/31%7ESOD123%7E%7E2.jpg | MMSZ5233B-FDITR-ND,MMSZ5233B-FDICT-ND,MMSZ5233B-FDIDKR-ND | MMSZ5233B-7-F | Diodes Incorporated | Diodes Incorporated | DIODE ZENER 6V 500MW SOD123 | 3,632 | 0.1 | 0 | 1 | Tape & Reel (TR),Cut Tape (CT),Digi-Reel® | - | Active | 6 V | ±5% | 500 mW | 7 Ohms | 5 µA @ 3.5 V | 900 mV @ 10 mA | -65°C ~ 150°C | Surface Mount | SOD-123 | SOD-123 | - | - | https://www.digikey.com/en/products/detail/diodes-incorporated/MMSZ5233B-7-F/814355
https://www.diodes.com/assets/Datasheets/ds18001.pdf | //mm.digikey.com/Volume0/opasdata/d220001/medias/images/4806/31%7ESOT23-3%7EF%2CN%2CSA%7E3.JPG | BZX84C7V5-FDITR-ND,BZX84C7V5-FDICT-ND,BZX84C7V5-FDIDKR-ND | BZX84C7V5-7-F | Diodes Incorporated | Diodes Incorporated | DIODE ZENER 7.5V 300MW SOT23-3 | 1,984 | 0.1 | 0 | 1 | Tape & Reel (TR),Cut Tape (CT),Digi-Reel® | - | Active | 7.5 V | ±6% | 300 mW | 15 Ohms | 1 µA @ 5 V | 900 mV @ 10 mA | -65°C ~ 150°C (TJ) | Surface Mount | TO-236-3, SC-59, SOT-23-3 | SOT-23-3 | - | - | https://www.digikey.com/en/products/detail/diodes-incorporated/BZX84C7V5-7-F/717753
//mm.digikey.com/Volume0/opasdata/d220001/medias/docus/804/BZT52C2V0S-BZT52C39S.pdf | //mm.digikey.com/Volume0/opasdata/d220001/medias/images/5741/31%7ESOD323%7E%7E2.jpg | BZT52C8V2S-FDITR-ND,BZT52C8V2S-FDICT-ND,BZT52C8V2S-FDIDKR-ND | BZT52C8V2S-7-F | Diodes Incorporated | Diodes Incorporated | DIODE ZENER 8.2V 200MW SOD323 | 233,320 | 0.11 | 0 | 1 | Tape & Reel (TR),Cut Tape (CT),Digi-Reel® | - | Active | 8.2 V | ±6% | 200 mW | 15 Ohms | 500 nA @ 5 V | 900 mV @ 10 mA | -65°C ~ 150°C | Surface Mount | SC-76, SOD-323 | SOD-323 | - | - | https://www.digikey.com/en/products/detail/diodes-incorporated/BZT52C8V2S-7-F/814845
https://www.diodes.com/assets/Datasheets/ds18004.pdf | //mm.digikey.com/Volume0/opasdata/d220001/medias/images/5753/31%7ESOD123%7E%7E2.jpg | BZT52C22-FDITR-ND,BZT52C22-FDICT-ND,BZT52C22-FDIDKR-ND | BZT52C22-7-F | Diodes Incorporated | Diodes Incorporated | DIODE ZENER 22V 500MW SOD123 | 167,742 | 0.11 | 0 | 1 | Tape & Reel (TR),Cut Tape (CT),Digi-Reel® | - | Active | 22 V | ±6% | 500 mW | 55 Ohms | 100 nA @ 15.4 V | 900 mV @ 10 mA | -65°C ~ 150°C | Surface Mount | SOD-123 | SOD-123 | - | - | https://www.digikey.com/en/products/detail/diodes-incorporated/BZT52C22-7-F/768780
https://www.diodes.com/assets/Datasheets/ds18004.pdf | //mm.digikey.com/Volume0/opasdata/d220001/medias/images/5753/31%7ESOD123%7E%7E2.jpg | BZT52C30-FDITR-ND,BZT52C30-FDICT-ND,BZT52C30-FDIDKR-ND | BZT52C30-7-F | Diodes Incorporated | Diodes Incorporated | DIODE ZENER 30V 500MW SOD123 | 111,502 | 0.11 | 0 | 1 | Tape & Reel (TR),Cut Tape (CT),Digi-Reel® | - | Active | 30 V | ±7% | 500 mW | 80 Ohms | 100 nA @ 21 V | 900 mV @ 10 mA | -65°C ~ 150°C | Surface Mount | SOD-123 | SOD-123 | - | - | https://www.digikey.com/en/products/detail/diodes-incorporated/BZT52C30-7-F/755471
https://www.diodes.com/assets/Datasheets/ds30502.pdf | //mm.digikey.com/Volume0/opasdata/d220001/medias/images/6210/31%7ESOD523%7E%7E2.jpg | BZT52C10T-7DITR-ND,BZT52C10T-7DICT-ND,BZT52C10T-7DIDKR-ND | BZT52C10T-7 | Diodes Incorporated | Diodes Incorporated | DIODE ZENER 10V 300MW SOD523 | 72,184 | 0.11 | 0 | 1 | Tape & Reel (TR),Cut Tape (CT),Digi-Reel® | - | Active | 10 V | ±6% | 300 mW | 20 Ohms | 200 nA @ 7 V | 900 mV @ 10 mA | -65°C ~ 150°C | Surface Mount | SC-79, SOD-523 | SOD-523 | - | - | https://www.digikey.com/en/products/detail/diodes-incorporated/BZT52C10T-7/1934478
//mm.digikey.com/Volume0/opasdata/d220001/medias/docus/804/BZT52C2V0S-BZT52C39S.pdf | //mm.digikey.com/Volume0/opasdata/d220001/medias/images/5741/31%7ESOD323%7E%7E2.jpg | BZT52C12S-FDITR-ND,BZT52C12S-FDICT-ND,BZT52C12S-FDIDKR-ND | BZT52C12S-7-F | Diodes Incorporated | Diodes Incorporated | DIODE ZENER 12V 200MW SOD323 | 62,896 | 0.11 | 0 | 1 | Tape & Reel (TR),Cut Tape (CT),Digi-Reel® | - | Active | 12 V | ±5% | 200 mW | 25 Ohms | 100 nA @ 8 V | 900 mV @ 10 mA | -65°C ~ 150°C | Surface Mount | SC-76, SOD-323 | SOD-323 | - | - | https://www.digikey.com/en/products/detail/diodes-incorporated/BZT52C12S-7-F/717728
//mm.digikey.com/Volume0/opasdata/d220001/medias/docus/804/BZT52C2V0S-BZT52C39S.pdf | //mm.digikey.com/Volume0/opasdata/d220001/medias/images/5741/31%7ESOD323%7E%7E2.jpg | BZT52C2V4S-FDITR-ND,BZT52C2V4S-FDICT-ND,BZT52C2V4S-FDIDKR-ND | BZT52C2V4S-7-F | Diodes Incorporated | Diodes Incorporated | DIODE ZENER 2.4V 200MW SOD323 | 55,886 | 0.11 | 0 | 1 | Tape & Reel (TR),Cut Tape (CT),Digi-Reel® | - | Active | 2.4 V | ±8% | 200 mW | 100 Ohms | 50 µA @ 1 V | 900 mV @ 10 mA | -65°C ~ 150°C | Surface Mount | SC-76, SOD-323 | SOD-323 | - | - | https://www.digikey.com/en/products/detail/diodes-incorporated/BZT52C2V4S-7-F/804867
https://www.diodes.com/assets/Datasheets/ds18015.pdf | //mm.digikey.com/Volume0/opasdata/d220001/medias/images/5787/31%7ESMA%7E%7E2.jpg | SMAZ7V5-FDITR-ND,SMAZ7V5-FDICT-ND,SMAZ7V5-FDIDKR-ND | SMAZ7V5-13-F | Diodes Incorporated | Diodes Incorporated | DIODE ZENER 7.5V 1W SMA | 47,514 | 0.11 | 0 | 1 | Tape & Reel (TR),Cut Tape (CT),Digi-Reel® | - | Active | 7.5 V | ±5% | 1 W | 2 Ohms | 5 µA @ 5 V | 1.2 V @ 200 mA | -65°C ~ 150°C | Surface Mount | DO-214AC, SMA | SMA | - | - | https://www.digikey.com/en/products/detail/diodes-incorporated/SMAZ7V5-13-F/768802
https://www.diodes.com/assets/Datasheets/ds30410.pdf | //mm.digikey.com/Volume0/opasdata/d220001/medias/images/5753/31%7ESOD123%7E%7E2.jpg | DDZ9690DITR-ND,DDZ9690DICT-ND,DDZ9690DIDKR-ND | DDZ9690-7 | Diodes Incorporated | Diodes Incorporated | DIODE ZENER 5.6V 500MW SOD123 | 40,672 | 0.11 | 0 | 1 | Tape & Reel (TR),Cut Tape (CT),Digi-Reel® | - | Active | 5.6 V | ±5% | 500 mW | - | 2 µA @ 4 V | 900 mV @ 10 mA | -65°C ~ 150°C (TJ) | Surface Mount | SOD-123 | SOD-123 | - | - | https://www.digikey.com/en/products/detail/diodes-incorporated/DDZ9690-7/700116
https://www.diodes.com/assets/Datasheets/ds31987.pdf | //mm.digikey.com/Volume0/opasdata/d220001/medias/images/6210/31%7ESOD323F%7E%7E2.jpg | DDZ3V0BSF-7DITR-ND,DDZ3V0BSF-7DICT-ND,DDZ3V0BSF-7DIDKR-ND | DDZ3V0BSF-7 | Diodes Incorporated | Diodes Incorporated | DIODE ZENER 3.12V 500MW SOD323F | 31,576 | 0.11 | 0 | 1 | Tape & Reel (TR),Cut Tape (CT),Digi-Reel® | - | Active | 3.12 V | ±3% | 500 mW | 120 Ohms | 50 µA @ 1 V | 900 mV @ 10 mA | -65°C ~ 150°C | Surface Mount | SC-90, SOD-323F | SOD-323F | - | - | https://www.digikey.com/en/products/detail/diodes-incorporated/DDZ3V0BSF-7/3451456
https://www.diodes.com/assets/Datasheets/ds30502.pdf | //mm.digikey.com/Volume0/opasdata/d220001/medias/images/6210/31%7ESOD523%7E%7E2.jpg | BZT52C16TDITR-ND,BZT52C16TDICT-ND,BZT52C16TDIDKR-ND | BZT52C16T-7 | Diodes Incorporated | Diodes Incorporated | DIODE ZENER 16V 300MW SOD523 | 29,663 | 0.11 | 0 | 1 | Tape & Reel (TR),Cut Tape (CT),Digi-Reel® | - | Active | 16 V | ±6% | 300 mW | 40 Ohms | 100 nA @ 11.2 V | 900 mV @ 10 mA | -65°C ~ 150°C | Surface Mount | SC-79, SOD-523 | SOD-523 | - | - | https://www.digikey.com/en/products/detail/diodes-incorporated/BZT52C16T-7/765628
https://www.diodes.com/assets/Datasheets/ds18004.pdf | //mm.digikey.com/Volume0/opasdata/d220001/medias/images/5753/31%7ESOD123%7E%7E2.jpg | BZT52C16-FDITR-ND,BZT52C16-FDICT-ND,BZT52C16-FDIDKR-ND | BZT52C16-7-F | Diodes Incorporated | Diodes Incorporated | DIODE ZENER 16V 500MW SOD123 | 27,818 | 0.11 | 0 | 1 | Tape & Reel (TR),Cut Tape (CT),Digi-Reel® | - | Active | 16 V | ±6% | 500 mW | 40 Ohms | 100 nA @ 11.2 V | 900 mV @ 10 mA | -65°C ~ 150°C | Surface Mount | SOD-123 | SOD-123 | - | - | https://www.digikey.com/en/products/detail/diodes-incorporated/BZT52C16-7-F/717729
https://www.diodes.com/assets/Datasheets/ds18010.pdf | //mm.digikey.com/Volume0/opasdata/d220001/medias/images/5753/31%7ESOD123%7E%7E2.jpg | MMSZ5225B-FDITR-ND,MMSZ5225B-FDICT-ND,MMSZ5225B-FDIDKR-ND | MMSZ5225B-7-F | Diodes Incorporated | Diodes Incorporated | DIODE ZENER 3V 500MW SOD123 | 26,920 | 0.11 | 0 | 1 | Tape & Reel (TR),Cut Tape (CT),Digi-Reel® | - | Active | 3 V | ±5% | 500 mW | 30 Ohms | 50 µA @ 1 V | 900 mV @ 10 mA | -65°C ~ 150°C | Surface Mount | SOD-123 | SOD-123 | - | - | https://www.digikey.com/en/products/detail/diodes-incorporated/MMSZ5225B-7-F/814392
https://www.diodes.com/assets/Datasheets/ds30502.pdf | //mm.digikey.com/Volume0/opasdata/d220001/medias/images/6210/31%7ESOD523%7E%7E2.jpg | BZT52C6V8T-7DITR-ND,BZT52C6V8T-7DICT-ND,BZT52C6V8T-7DIDKR-ND | BZT52C6V8T-7 | Diodes Incorporated | Diodes Incorporated | DIODE ZENER 6.8V 300MW SOD523 | 24,520 | 0.11 | 0 | 1 | Tape & Reel (TR),Cut Tape (CT),Digi-Reel® | - | Active | 6.8 V | ±6% | 300 mW | 15 Ohms | 2 µA @ 4 V | 900 mV @ 10 mA | -65°C ~ 150°C | Surface Mount | SC-79, SOD-523 | SOD-523 | - | - | https://www.digikey.com/en/products/detail/diodes-incorporated/BZT52C6V8T-7/765631
https://www.diodes.com/assets/Datasheets/BZX84Bxxx.pdf | //mm.digikey.com/Volume0/opasdata/d220001/medias/images/4806/31%7ESOT23-3%7EF%2CN%2CSA%7E3.JPG | BZX84B5V1-FDITR-ND,BZX84B5V1-FDICT-ND,BZX84B5V1-FDIDKR-ND | BZX84B5V1-7-F | Diodes Incorporated | Diodes Incorporated | DIODE ZENER 5.1V 300MW SOT23 | 23,207 | 0.11 | 0 | 1 | Tape & Reel (TR),Cut Tape (CT),Digi-Reel® | - | Active | 5.1 V | ±2% | 300 mW | 60 Ohms | 2 µA @ 2 V | 900 mV @ 10 mA | -65°C ~ 150°C | Surface Mount | TO-236-3, SC-59, SOT-23-3 | SOT-23-3 | Automotive | AEC-Q101 | https://www.digikey.com/en/products/detail/diodes-incorporated/BZX84B5V1-7-F/3882078
https://www.diodes.com/assets/Datasheets/ds18010.pdf | //mm.digikey.com/Volume0/opasdata/d220001/medias/images/5753/31%7ESOD123%7E%7E2.jpg | MMSZ5221B-FDITR-ND,MMSZ5221B-FDICT-ND,MMSZ5221B-FDIDKR-ND | MMSZ5221B-7-F | Diodes Incorporated | Diodes Incorporated | DIODE ZENER 2.4V 500MW SOD123 | 22,254 | 0.11 | 0 | 1 | Tape & Reel (TR),Cut Tape (CT),Digi-Reel® | - | Active | 2.4 V | ±5% | 500 mW | 30 Ohms | 100 µA @ 1 V | 900 mV @ 10 mA | -65°C ~ 150°C | Surface Mount | SOD-123 | SOD-123 | - | - | https://www.digikey.com/en/products/detail/diodes-incorporated/MMSZ5221B-7-F/717785
https://www.diodes.com/assets/Datasheets/ds18010.pdf | //mm.digikey.com/Volume0/opasdata/d220001/medias/images/5753/31%7ESOD123%7E%7E2.jpg | MMSZ5237B-FDITR-ND,MMSZ5237B-FDICT-ND,MMSZ5237B-FDIDKR-ND | MMSZ5237B-7-F | Diodes Incorporated | Diodes Incorporated | DIODE ZENER 8.2V 500MW SOD123 | 17,600 | 0.11 | 0 | 1 | Tape & Reel (TR),Cut Tape (CT),Digi-Reel® | - | Active | 8.2 V | ±5% | 500 mW | 8 Ohms | 3 µA @ 6.5 V | 900 mV @ 10 mA | -65°C ~ 150°C | Surface Mount | SOD-123 | SOD-123 | - | - | https://www.digikey.com/en/products/detail/diodes-incorporated/MMSZ5237B-7-F/814357
https://www.diodes.com/assets/Datasheets/ds30502.pdf | //mm.digikey.com/Volume0/opasdata/d220001/medias/images/6210/31%7ESOD523%7E%7E2.jpg | BZT52C12T-7DITR-ND,BZT52C12T-7DICT-ND,BZT52C12T-7DIDKR-ND | BZT52C12T-7 | Diodes Incorporated | Diodes Incorporated | DIODE ZENER 12V 300MW SOD523 | 17,281 | 0.11 | 0 | 1 | Tape & Reel (TR),Cut Tape (CT),Digi-Reel® | - | Active | 12 V | ±5% | 300 mW | 25 Ohms | 100 nA @ 8 V | 900 mV @ 10 mA | -65°C ~ 150°C | Surface Mount | SC-79, SOD-523 | SOD-523 | - | - | https://www.digikey.com/en/products/detail/diodes-incorporated/BZT52C12T-7/1934481
https://www.diodes.com/assets/Datasheets/ds18004.pdf | //mm.digikey.com/Volume0/opasdata/d220001/medias/images/5753/31%7ESOD123%7E%7E2.jpg | BZT52C2V0-7FDITR-ND,BZT52C2V0-7FDICT-ND,BZT52C2V0-7FDIDKR-ND | BZT52C2V0-7-F | Diodes Incorporated | Diodes Incorporated | DIODE ZENER 2V 500MW SOD123 | 16,503 | 0.11 | 0 | 1 | Tape & Reel (TR),Cut Tape (CT),Digi-Reel® | - | Active | 2 V | ±5% | 500 mW | 100 Ohms | 150 µA @ 1 V | 900 mV @ 10 mA | -65°C ~ 150°C | Surface Mount | SOD-123 | SOD-123 | - | - | https://www.digikey.com/en/products/detail/diodes-incorporated/BZT52C2V0-7-F/1934491
https://www.diodes.com/assets/Datasheets/ds18010.pdf | //mm.digikey.com/Volume0/opasdata/d220001/medias/images/5753/31%7ESOD123%7E%7E2.jpg | MMSZ5246B-FDITR-ND,MMSZ5246B-FDICT-ND,MMSZ5246B-FDIDKR-ND | MMSZ5246B-7-F | Diodes Incorporated | Diodes Incorporated | DIODE ZENER 16V 500MW SOD123 | 16,069 | 0.11 | 0 | 1 | Tape & Reel (TR),Cut Tape (CT),Digi-Reel® | - | Active | 16 V | ±5% | 500 mW | 17 Ohms | 100 nA @ 12 V | 900 mV @ 10 mA | -65°C ~ 150°C | Surface Mount | SOD-123 | SOD-123 | - | - | https://www.digikey.com/en/products/detail/diodes-incorporated/MMSZ5246B-7-F/717793
https://www.diodes.com/assets/Datasheets/BZX84Bxxx.pdf | //mm.digikey.com/Volume0/opasdata/d220001/medias/images/4806/31%7ESOT23-3%7EF%2CN%2CSA%7E3.JPG | BZX84B5V6-FDITR-ND,BZX84B5V6-FDICT-ND,BZX84B5V6-FDIDKR-ND | BZX84B5V6-7-F | Diodes Incorporated | Diodes Incorporated | DIODE ZENER 5.6V 300MW SOT23-3 | 15,579 | 0.11 | 0 | 1 | Tape & Reel (TR),Cut Tape (CT),Digi-Reel® | - | Active | 5.6 V | ±2% | 300 mW | 40 Ohms | 1 µA @ 2 V | 900 mV @ 10 mA | -65°C ~ 150°C | Surface Mount | TO-236-3, SC-59, SOT-23-3 | SOT-23-3 | - | - | https://www.digikey.com/en/products/detail/diodes-incorporated/BZX84B5V6-7-F/3882072
https://www.diodes.com/assets/Datasheets/ds18010.pdf | //mm.digikey.com/Volume0/opasdata/d220001/medias/images/5753/31%7ESOD123%7E%7E2.jpg | MMSZ5227B-FDITR-ND,MMSZ5227B-FDICT-ND,MMSZ5227B-FDIDKR-ND | MMSZ5227B-7-F | Diodes Incorporated | Diodes Incorporated | DIODE ZENER 3.6V 500MW SOD123 | 14,434 | 0.11 | 0 | 1 | Tape & Reel (TR),Cut Tape (CT),Digi-Reel® | - | Active | 3.6 V | ±5% | 500 mW | 24 Ohms | 15 µA @ 1 V | 900 mV @ 10 mA | -65°C ~ 150°C | Surface Mount | SOD-123 | SOD-123 | - | - | https://www.digikey.com/en/products/detail/diodes-incorporated/MMSZ5227B-7-F/814389
https://www.diodes.com/assets/Datasheets/ds18001.pdf | //mm.digikey.com/Volume0/opasdata/d220001/medias/images/4806/31%7ESOT23-3%7EF%2CN%2CSA%7E3.JPG | BZX84C15-FDITR-ND,BZX84C15-FDICT-ND,BZX84C15-FDIDKR-ND | BZX84C15-7-F | Diodes Incorporated | Diodes Incorporated | DIODE ZENER 15V 300MW SOT23-3 | 14,083 | 0.11 | 0 | 1 | Tape & Reel (TR),Cut Tape (CT),Digi-Reel® | - | Active | 15 V | ±6% | 300 mW | 30 Ohms | 100 nA @ 10.5 V | 900 mV @ 10 mA | -65°C ~ 150°C (TJ) | Surface Mount | TO-236-3, SC-59, SOT-23-3 | SOT-23-3 | - | - | https://www.digikey.com/en/products/detail/diodes-incorporated/BZX84C15-7-F/703163
https://www.diodes.com/assets/Datasheets/ds18010.pdf | //mm.digikey.com/Volume0/opasdata/d220001/medias/images/5753/31%7ESOD123%7E%7E2.jpg | MMSZ5226B-FDITR-ND,MMSZ5226B-FDICT-ND,MMSZ5226B-FDIDKR-ND | MMSZ5226B-7-F | Diodes Incorporated | Diodes Incorporated | DIODE ZENER 3.3V 500MW SOD123 | 13,683 | 0.11 | 0 | 1 | Tape & Reel (TR),Cut Tape (CT),Digi-Reel® | - | Active | 3.3 V | ±5% | 500 mW | 28 Ohms | 25 µA @ 1 V | 900 mV @ 10 mA | -65°C ~ 150°C | Surface Mount | SOD-123 | SOD-123 | - | - | https://www.digikey.com/en/products/detail/diodes-incorporated/MMSZ5226B-7-F/717786
https://www.diodes.com/assets/Datasheets/BZX84Bxxx.pdf | //mm.digikey.com/Volume0/opasdata/d220001/medias/images/4806/31%7ESOT23-3%7EF%2CN%2CSA%7E3.JPG | BZX84B3V6-FDITR-ND,BZX84B3V6-FDICT-ND,BZX84B3V6-FDIDKR-ND | BZX84B3V6-7-F | Diodes Incorporated | Diodes Incorporated | DIODE ZENER 3.6V 300MW SOT23 | 13,273 | 0.11 | 0 | 1 | Tape & Reel (TR),Cut Tape (CT),Digi-Reel® | - | Active | 3.6 V | ±2% | 300 mW | 90 Ohms | 5 µA @ 1 V | 900 mV @ 10 mA | -65°C ~ 150°C | Surface Mount | TO-236-3, SC-59, SOT-23-3 | SOT-23-3 | - | - | https://www.digikey.com/en/products/detail/diodes-incorporated/BZX84B3V6-7-F/3882086
https://www.diodes.com/assets/Datasheets/ds18004.pdf | //mm.digikey.com/Volume0/opasdata/d220001/medias/images/5753/31%7ESOD123%7E%7E2.jpg | BZT52C8V2-FDITR-ND,BZT52C8V2-FDICT-ND,BZT52C8V2-FDIDKR-ND | BZT52C8V2-7-F | Diodes Incorporated | Diodes Incorporated | DIODE ZENER 8.2V 500MW SOD123 | 13,206 | 0.11 | 0 | 1 | Tape & Reel (TR),Cut Tape (CT),Digi-Reel® | - | Active | 8.2 V | ±6% | 500 mW | 15 Ohms | 700 nA @ 5 V | 900 mV @ 10 mA | -65°C ~ 150°C | Surface Mount | SOD-123 | SOD-123 | - | - | https://www.digikey.com/en/products/detail/diodes-incorporated/BZT52C8V2-7-F/717741
https://www.diodes.com/assets/Datasheets/BZX84Bxxx.pdf | //mm.digikey.com/Volume0/opasdata/d220001/medias/images/4806/31%7ESOT23-3%7EF%2CN%2CSA%7E3.JPG | BZX84B3V0-FDITR-ND,BZX84B3V0-FDICT-ND,BZX84B3V0-FDIDKR-ND | BZX84B3V0-7-F | Diodes Incorporated | Diodes Incorporated | DIODE ZENER 3V 300MW SOT23 | 12,974 | 0.11 | 0 | 1 | Tape & Reel (TR),Cut Tape (CT),Digi-Reel® | - | Active | 3 V | ±2% | 300 mW | 95 Ohms | 10 µA @ 1 V | 900 mV @ 10 mA | -65°C ~ 150°C | Surface Mount | TO-236-3, SC-59, SOT-23-3 | SOT-23-3 | - | - | https://www.digikey.com/en/products/detail/diodes-incorporated/BZX84B3V0-7-F/3882084
https://www.diodes.com/assets/Datasheets/ds18010.pdf | //mm.digikey.com/Volume0/opasdata/d220001/medias/images/5753/31%7ESOD123%7E%7E2.jpg | MMSZ5234B-FDITR-ND,MMSZ5234B-FDICT-ND,MMSZ5234B-FDIDKR-ND | MMSZ5234B-7-F | Diodes Incorporated | Diodes Incorporated | DIODE ZENER 6.2V 500MW SOD123 | 11,622 | 0.11 | 0 | 1 | Tape & Reel (TR),Cut Tape (CT),Digi-Reel® | - | Active | 6.2 V | ±5% | 500 mW | 7 Ohms | 5 µA @ 4 V | 900 mV @ 10 mA | -65°C ~ 150°C | Surface Mount | SOD-123 | SOD-123 | - | - | https://www.digikey.com/en/products/detail/diodes-incorporated/MMSZ5234B-7-F/814354
https://www.diodes.com/assets/Datasheets/ds18001.pdf | //mm.digikey.com/Volume0/opasdata/d220001/medias/images/4806/31%7ESOT23-3%7EF%2CN%2CSA%7E3.JPG | BZX84C9V1-FDITR-ND,BZX84C9V1-FDICT-ND,BZX84C9V1-FDIDKR-ND | BZX84C9V1-7-F | Diodes Incorporated | Diodes Incorporated | DIODE ZENER 9.1V 350MW SOT23-3 | 10,739 | 0.11 | 0 | 1 | Tape & Reel (TR),Cut Tape (CT),Digi-Reel® | - | Active | 9.1 V | ±6% | 350 mW | 15 Ohms | 500 nA @ 6 V | 900 mV @ 10 mA | -65°C ~ 150°C (TJ) | Surface Mount | TO-236-3, SC-59, SOT-23-3 | SOT-23-3 | - | - | https://www.digikey.com/en/products/detail/diodes-incorporated/BZX84C9V1-7-F/717755
https://www.diodes.com/assets/Datasheets/ds18004.pdf | //mm.digikey.com/Volume0/opasdata/d220001/medias/images/5753/31%7ESOD123%7E%7E2.jpg | BZT52C33-FDITR-ND,BZT52C33-FDICT-ND,BZT52C33-FDIDKR-ND | BZT52C33-7-F | Diodes Incorporated | Diodes Incorporated | DIODE ZENER 33V 500MW SOD123 | 10,310 | 0.11 | 0 | 1 | Tape & Reel (TR),Cut Tape (CT),Digi-Reel® | - | Active | 33 V | ±6% | 500 mW | 80 Ohms | 100 nA @ 23.1 V | 900 mV @ 10 mA | -65°C ~ 150°C | Surface Mount | SOD-123 | SOD-123 | - | - | https://www.digikey.com/en/products/detail/diodes-incorporated/BZT52C33-7-F/717732
https://www.diodes.com/assets/Datasheets/ds18004.pdf | //mm.digikey.com/Volume0/opasdata/d220001/medias/images/5753/31%7ESOD123%7E%7E2.jpg | 31-BZT52C13-7-FTR-ND,31-BZT52C13-7-FCT-ND,31-BZT52C13-7-FDKR-ND | BZT52C13-7-F | Diodes Incorporated | Diodes Incorporated | DIODE ZENER 13V 500MW SOD123 | 9,752 | 0.11 | 0 | 1 | Tape & Reel (TR),Cut Tape (CT),Digi-Reel® | - | Active | 13 V | ±6.42% | 500 mW | 30 Ohms | 100 nA @ 8 V | 900 mV @ 10 mA | -65°C ~ 150°C (TJ) | Surface Mount | SOD-123 | SOD-123 | - | - | https://www.digikey.com/en/products/detail/diodes-incorporated/BZT52C13-7-F/7724976
https://www.diodes.com/assets/Datasheets/BZT585BxVxT.pdf | //mm.digikey.com/Volume0/opasdata/d220001/medias/images/6210/31%7ESOD523%7E%7E2.jpg | BZT585B4V7T-7DITR-ND,BZT585B4V7T-7DICT-ND,BZT585B4V7T-7DIDKR-ND | BZT585B4V7T-7 | Diodes Incorporated | Diodes Incorporated | DIODE ZENER 4.7V 350MW SOD523 | 9,657 | 0.11 | 0 | 1 | Tape & Reel (TR),Cut Tape (CT),Digi-Reel® | - | Active | 4.7 V | ±2% | 350 mW | 80 Ohms | 3 µA @ 2 V | 1.1 V @ 100 mA | -65°C ~ 150°C | Surface Mount | SC-79, SOD-523 | SOD-523 | - | - | https://www.digikey.com/en/products/detail/diodes-incorporated/BZT585B4V7T-7/4810920
https://www.diodes.com/assets/Datasheets/BZT585BxVxT.pdf | //mm.digikey.com/Volume0/opasdata/d220001/medias/images/6210/31%7ESOD523%7E%7E2.jpg | BZT585B6V2T-7DITR-ND,BZT585B6V2T-7DICT-ND,BZT585B6V2T-7DIDKR-ND | BZT585B6V2T-7 | Diodes Incorporated | Diodes Incorporated | DIODE ZENER 6.2V 350MW SOD523 | 8,228 | 0.11 | 0 | 1 | Tape & Reel (TR),Cut Tape (CT),Digi-Reel® | - | Active | 6.2 V | ±2% | 350 mW | 10 Ohms | 3 µA @ 4 V | 1.1 V @ 100 mA | -65°C ~ 150°C | Surface Mount | SC-79, SOD-523 | SOD-523 | - | - | https://www.digikey.com/en/products/detail/diodes-incorporated/BZT585B6V2T-7/4810923
https://www.diodes.com/assets/Datasheets/ds18004.pdf | //mm.digikey.com/Volume0/opasdata/d220001/medias/images/5753/31%7ESOD123%7E%7E2.jpg | BZT52C20-FDITR-ND,BZT52C20-FDICT-ND,BZT52C20-FDIDKR-ND | BZT52C20-7-F | Diodes Incorporated | Diodes Incorporated | DIODE ZENER 20V 500MW SOD123 | 5,861 | 0.11 | 0 | 1 | Tape & Reel (TR),Cut Tape (CT),Digi-Reel® | - | Active | 20 V | ±6% | 500 mW | 55 Ohms | 100 nA @ 14 V | 900 mV @ 10 mA | -65°C ~ 150°C | Surface Mount | SOD-123 | SOD-123 | - | - | https://www.digikey.com/en/products/detail/diodes-incorporated/BZT52C20-7-F/755470
https://www.diodes.com/assets/Datasheets/ds31038.pdf | //mm.digikey.com/Volume0/opasdata/d220001/medias/images/5741/31%7ESOD323%7E%7E2.jpg | MMSZ5243BS-FDITR-ND,MMSZ5243BS-FDICT-ND,MMSZ5243BS-FDIDKR-ND | MMSZ5243BS-7-F | Diodes Incorporated | Diodes Incorporated | DIODE ZENER 13V 200MW SOD323 | 5,295 | 0.11 | 0 | 1 | Tape & Reel (TR),Cut Tape (CT),Digi-Reel® | - | Active | 13 V | ±5% | 200 mW | 13 Ohms | 500 nA @ 9.9 V | 900 mV @ 10 mA | -65°C ~ 150°C | Surface Mount | SC-76, SOD-323 | SOD-323 | - | - | https://www.digikey.com/en/products/detail/diodes-incorporated/MMSZ5243BS-7-F/814362
https://www.diodes.com/assets/Datasheets/ds18004.pdf | //mm.digikey.com/Volume0/opasdata/d220001/medias/images/5753/31%7ESOD123%7E%7E2.jpg | BZT52C2V4-FDITR-ND,BZT52C2V4-FDICT-ND,BZT52C2V4-FDIDKR-ND | BZT52C2V4-7-F | Diodes Incorporated | Diodes Incorporated | DIODE ZENER 2.4V 500MW SOD123 | 1,697 | 0.11 | 0 | 1 | Tape & Reel (TR),Cut Tape (CT),Digi-Reel® | - | Active | 2.4 V | ±8% | 500 mW | 100 Ohms | 50 µA @ 1 V | 900 mV @ 10 mA | -65°C ~ 150°C | Surface Mount | SOD-123 | SOD-123 | - | - | https://www.digikey.com/en/products/detail/diodes-incorporated/BZT52C2V4-7-F/717731
https://www.diodes.com/assets/Datasheets/ds18004.pdf | //mm.digikey.com/Volume0/opasdata/d220001/medias/images/5753/31%7ESOD123%7E%7E2.jpg | BZT52C11-FDITR-ND,BZT52C11-FDICT-ND,BZT52C11-FDIDKR-ND | BZT52C11-7-F | Diodes Incorporated | Diodes Incorporated | DIODE ZENER 11V 500MW SOD123 | 708,776 | 0.12 | 0 | 1 | Tape & Reel (TR),Cut Tape (CT),Digi-Reel® | - | Active | 11 V | ±5% | 500 mW | 20 Ohms | 100 nA @ 8 V | 900 mV @ 10 mA | -65°C ~ 150°C | Surface Mount | SOD-123 | SOD-123 | - | - | https://www.digikey.com/en/products/detail/diodes-incorporated/BZT52C11-7-F/768779
//mm.digikey.com/Volume0/opasdata/d220001/medias/docus/804/BZT52C2V0S-BZT52C39S.pdf | //mm.digikey.com/Volume0/opasdata/d220001/medias/images/5741/31%7ESOD323%7E%7E2.jpg | BZT52C5V6S-FDITR-ND,BZT52C5V6S-FDICT-ND,BZT52C5V6S-FDIDKR-ND | BZT52C5V6S-7-F | Diodes Incorporated | Diodes Incorporated | DIODE ZENER 5.6V 200MW SOD323 | 280,830 | 0.12 | 0 | 1 | Tape & Reel (TR),Cut Tape (CT),Digi-Reel® | - | Active | 5.6 V | ±7% | 200 mW | 40 Ohms | 1 µA @ 2 V | 900 mV @ 10 mA | -65°C ~ 150°C | Surface Mount | SC-76, SOD-323 | SOD-323 | - | - | https://www.digikey.com/en/products/detail/diodes-incorporated/BZT52C5V6S-7-F/804868
https://www.diodes.com/assets/Datasheets/ds18001.pdf | //mm.digikey.com/Volume0/opasdata/d220001/medias/images/4806/31%7ESOT23-3%7EF%2CN%2CSA%7E3.JPG | BZX84C16-FDITR-ND,BZX84C16-FDICT-ND,BZX84C16-FDIDKR-ND | BZX84C16-7-F | Diodes Incorporated | Diodes Incorporated | DIODE ZENER 16V 300MW SOT23-3 | 264,157 | 0.12 | 0 | 1 | Tape & Reel (TR),Cut Tape (CT),Digi-Reel® | - | Active | 16 V | ±6% | 300 mW | 40 Ohms | 100 nA @ 11.2 V | 900 mV @ 10 mA | -65°C ~ 150°C (TJ) | Surface Mount | TO-236-3, SC-59, SOT-23-3 | SOT-23-3 | - | - | https://www.digikey.com/en/products/detail/diodes-incorporated/BZX84C16-7-F/717745
https://www.diodes.com/assets/Datasheets/ds18004.pdf | //mm.digikey.com/Volume0/opasdata/d220001/medias/images/5753/31%7ESOD123%7E%7E2.jpg | BZT52C5V6-13-FDITR-ND,BZT52C5V6-13-FDICT-ND,BZT52C5V6-13-FDIDKR-ND | BZT52C5V6-13-F | Diodes Incorporated | Diodes Incorporated | DIODE ZENER 5.6V 370MW SOD123 | 203,658 | 0.12 | 0 | 1 | Tape & Reel (TR),Cut Tape (CT),Digi-Reel® | - | Active | 5.6 V | ±7% | 370 mW | 40 Ohms | 1 µA @ 2 V | 900 mV @ 10 mA | -65°C ~ 150°C | Surface Mount | SOD-123 | SOD-123 | - | - | https://www.digikey.com/en/products/detail/diodes-incorporated/BZT52C5V6-13-F/1534399
https://www.diodes.com/assets/Datasheets/ds18004.pdf | //mm.digikey.com/Volume0/opasdata/d220001/medias/images/5753/31%7ESOD123%7E%7E2.jpg | BZT52C6V2-FDITR-ND,BZT52C6V2-FDICT-ND,BZT52C6V2-FDIDKR-ND | BZT52C6V2-7-F | Diodes Incorporated | Diodes Incorporated | DIODE ZENER 6.2V 500MW SOD123 | 177,563 | 0.12 | 0 | 1 | Tape & Reel (TR),Cut Tape (CT),Digi-Reel® | - | Active | 6.2 V | ±6% | 500 mW | 10 Ohms | 3 µA @ 4 V | 900 mV @ 10 mA | -65°C ~ 150°C | Surface Mount | SOD-123 | SOD-123 | - | - | https://www.digikey.com/en/products/detail/diodes-incorporated/BZT52C6V2-7-F/814853
https://www.diodes.com/assets/Datasheets/ds18004.pdf | //mm.digikey.com/Volume0/opasdata/d220001/medias/images/5753/31%7ESOD123%7E%7E2.jpg | BZT52C4V3-FDITR-ND,BZT52C4V3-FDICT-ND,BZT52C4V3-FDIDKR-ND | BZT52C4V3-7-F | Diodes Incorporated | Diodes Incorporated | DIODE ZENER 4.3V 500MW SOD123 | 131,661 | 0.12 | 0 | 1 | Tape & Reel (TR),Cut Tape (CT),Digi-Reel® | - | Active | 4.3 V | ±7% | 500 mW | 90 Ohms | 3 µA @ 1 V | 900 mV @ 10 mA | -65°C ~ 150°C | Surface Mount | SOD-123 | SOD-123 | - | - | https://www.digikey.com/en/products/detail/diodes-incorporated/BZT52C4V3-7-F/749957
https://www.diodes.com/assets/Datasheets/ds18004.pdf | //mm.digikey.com/Volume0/opasdata/d220001/medias/images/5753/31%7ESOD123%7E%7E2.jpg | BZT52C3V3-FDITR-ND,BZT52C3V3-FDICT-ND,BZT52C3V3-FDIDKR-ND | BZT52C3V3-7-F | Diodes Incorporated | Diodes Incorporated | DIODE ZENER 3.3V 500MW SOD123 | 117,770 | 0.12 | 0 | 1 | Tape & Reel (TR),Cut Tape (CT),Digi-Reel® | - | Active | 3.3 V | ±6% | 500 mW | 95 Ohms | 5 µA @ 1 V | 900 mV @ 10 mA | -65°C ~ 150°C | Surface Mount | SOD-123 | SOD-123 | - | - | https://www.digikey.com/en/products/detail/diodes-incorporated/BZT52C3V3-7-F/717734
//mm.digikey.com/Volume0/opasdata/d220001/medias/docus/804/BZT52C2V0S-BZT52C39S.pdf | //mm.digikey.com/Volume0/opasdata/d220001/medias/images/5741/31%7ESOD323%7E%7E2.jpg | BZT52C9V1S-FDITR-ND,BZT52C9V1S-FDICT-ND,BZT52C9V1S-FDIDKR-ND | BZT52C9V1S-7-F | Diodes Incorporated | Diodes Incorporated | DIODE ZENER 9.1V 200MW SOD323 | 111,685 | 0.12 | 0 | 1 | Tape & Reel (TR),Cut Tape (CT),Digi-Reel® | - | Active | 9.1 V | ±6% | 200 mW | 15 Ohms | 200 nA @ 6 V | 900 mV @ 10 mA | -65°C ~ 150°C | Surface Mount | SC-76, SOD-323 | SOD-323 | - | - | https://www.digikey.com/en/products/detail/diodes-incorporated/BZT52C9V1S-7-F/814849
https://www.diodes.com/assets/Datasheets/ds31987.pdf | //mm.digikey.com/Volume0/opasdata/d220001/medias/images/6210/31%7ESOD323F%7E%7E2.jpg | DDZ3V9BSF-7DITR-ND,DDZ3V9BSF-7DICT-ND,DDZ3V9BSF-7DIDKR-ND | DDZ3V9BSF-7 | Diodes Incorporated | Diodes Incorporated | DIODE ZENER 4.03V 500MW SOD323F | 106,744 | 0.12 | 0 | 1 | Tape & Reel (TR),Cut Tape (CT),Digi-Reel® | - | Active | 4.03 V | ±3% | 500 mW | 130 Ohms | 10 µA @ 1 V | 900 mV @ 10 mA | -65°C ~ 150°C | Surface Mount | SC-90, SOD-323F | SOD-323F | - | - | https://www.digikey.com/en/products/detail/diodes-incorporated/DDZ3V9BSF-7/3193447
https://www.diodes.com/assets/Datasheets/ds30414.pdf | //mm.digikey.com/Volume0/opasdata/d220001/medias/images/5741/31%7ESOD323%7E%7E2.jpg | DDZ5V6BSDITR-ND,DDZ5V6BSDICT-ND,DDZ5V6BSDIDKR-ND | DDZ5V6BS-7 | Diodes Incorporated | Diodes Incorporated | DIODE ZENER 5.6V 200MW SOD323 | 46,762 | 0.12 | 0 | 1 | Tape & Reel (TR),Cut Tape (CT),Digi-Reel® | - | Active | 5.6 V | ±3% | 200 mW | 11 Ohms | 500 nA @ 2.5 V | 900 mV @ 10 mA | -65°C ~ 150°C | Surface Mount | SC-76, SOD-323 | SOD-323 | - | - | https://www.digikey.com/en/products/detail/diodes-incorporated/DDZ5V6BS-7/700133
https://www.diodes.com/assets/Datasheets/ds18004.pdf | //mm.digikey.com/Volume0/opasdata/d220001/medias/images/5753/31%7ESOD123%7E%7E2.jpg | BZT52C5V6-FDITR-ND,BZT52C5V6-FDICT-ND,BZT52C5V6-FDIDKR-ND | BZT52C5V6-7-F | Diodes Incorporated | Diodes Incorporated | DIODE ZENER 5.6V 500MW SOD123 | 44,340 | 0.12 | 0 | 1 | Tape & Reel (TR),Cut Tape (CT),Digi-Reel® | - | Active | 5.6 V | ±7% | 500 mW | 40 Ohms | 1 µA @ 2 V | 900 mV @ 10 mA | -65°C ~ 150°C | Surface Mount | SOD-123 | SOD-123 | - | - | https://www.digikey.com/en/products/detail/diodes-incorporated/BZT52C5V6-7-F/717738
https://www.diodes.com/assets/Datasheets/BZT585BxVxT.pdf | //mm.digikey.com/Volume0/opasdata/d220001/medias/images/6210/31%7ESOD523%7E%7E2.jpg | BZT585B18T-7DITR-ND,BZT585B18T-7DICT-ND,BZT585B18T-7DIDKR-ND | BZT585B18T-7 | Diodes Incorporated | Diodes Incorporated | DIODE ZENER 18V 350MW SOD523 | 35,922 | 0.12 | 0 | 1 | Tape & Reel (TR),Cut Tape (CT),Digi-Reel® | - | Active | 18 V | ±2% | 350 mW | 45 Ohms | 50 nA @ 12.6 V | 1.1 V @ 100 mA | -65°C ~ 150°C | Surface Mount | SC-79, SOD-523 | SOD-523 | - | - | https://www.digikey.com/en/products/detail/diodes-incorporated/BZT585B18T-7/4810904
https://www.diodes.com/assets/Datasheets/ds18010.pdf | //mm.digikey.com/Volume0/opasdata/d220001/medias/images/5753/31%7ESOD123%7E%7E2.jpg | MMSZ5223B-FDITR-ND,MMSZ5223B-FDICT-ND,MMSZ5223B-FDIDKR-ND | MMSZ5223B-7-F | Diodes Incorporated | Diodes Incorporated | DIODE ZENER 2.7V 500MW SOD123 | 34,083 | 0.12 | 0 | 1 | Tape & Reel (TR),Cut Tape (CT),Digi-Reel® | - | Active | 2.7 V | ±5% | 500 mW | 30 Ohms | 75 µA @ 1 V | 900 mV @ 10 mA | -65°C ~ 150°C | Surface Mount | SOD-123 | SOD-123 | - | - | https://www.digikey.com/en/products/detail/diodes-incorporated/MMSZ5223B-7-F/814393
https://www.diodes.com/assets/Datasheets/ds18004.pdf | //mm.digikey.com/Volume0/opasdata/d220001/medias/images/5753/31%7ESOD123%7E%7E2.jpg | BZT52C3V9-FDITR-ND,BZT52C3V9-FDICT-ND,BZT52C3V9-FDIDKR-ND | BZT52C3V9-7-F | Diodes Incorporated | Diodes Incorporated | DIODE ZENER 3.9V 500MW SOD123 | 28,242 | 0.12 | 0 | 1 | Tape & Reel (TR),Cut Tape (CT),Digi-Reel® | - | Active | 3.9 V | ±5% | 500 mW | 90 Ohms | 3 µA @ 1 V | 900 mV @ 10 mA | -65°C ~ 150°C | Surface Mount | SOD-123 | SOD-123 | - | - | https://www.digikey.com/en/products/detail/diodes-incorporated/BZT52C3V9-7-F/717735
https://www.diodes.com/assets/Datasheets/ds30502.pdf | //mm.digikey.com/Volume0/opasdata/d220001/medias/images/6210/31%7ESOD523%7E%7E2.jpg | BZT52C3V9T-7DITR-ND,BZT52C3V9T-7DICT-ND,BZT52C3V9T-7DIDKR-ND | BZT52C3V9T-7 | Diodes Incorporated | Diodes Incorporated | DIODE ZENER 3.9V 300MW SOD523 | 27,825 | 0.12 | 0 | 1 | Tape & Reel (TR),Cut Tape (CT),Digi-Reel® | - | Active | 3.9 V | ±5% | 300 mW | 90 Ohms | 3 µA @ 1 V | 900 mV @ 10 mA | -65°C ~ 150°C | Surface Mount | SC-79, SOD-523 | SOD-523 | - | - | https://www.digikey.com/en/products/detail/diodes-incorporated/BZT52C3V9T-7/1934499
https://www.diodes.com/assets/Datasheets/ds18004.pdf | //mm.digikey.com/Volume0/opasdata/d220001/medias/images/5753/31%7ESOD123%7E%7E2.jpg | BZT52C12-FDITR-ND,BZT52C12-FDICT-ND,BZT52C12-FDIDKR-ND | BZT52C12-7-F | Diodes Incorporated | Diodes Incorporated | DIODE ZENER 12V 500MW SOD123 | 26,083 | 0.12 | 0 | 1 | Tape & Reel (TR),Cut Tape (CT),Digi-Reel® | - | Active | 12 V | ±5% | 500 mW | 25 Ohms | 100 nA @ 8 V | 900 mV @ 10 mA | -65°C ~ 150°C | Surface Mount | SOD-123 | SOD-123 | - | - | https://www.digikey.com/en/products/detail/diodes-incorporated/BZT52C12-7-F/717727
https://www.diodes.com/assets/Datasheets/ds18004.pdf | //mm.digikey.com/Volume0/opasdata/d220001/medias/images/5753/31%7ESOD123%7E%7E2.jpg | BZT52C3V0-FDITR-ND,BZT52C3V0-FDICT-ND,BZT52C3V0-FDIDKR-ND | BZT52C3V0-7-F | Diodes Incorporated | Diodes Incorporated | DIODE ZENER 3V 500MW SOD123 | 25,915 | 0.12 | 0 | 1 | Tape & Reel (TR),Cut Tape (CT),Digi-Reel® | - | Active | 3 V | ±7% | 500 mW | 95 Ohms | 10 µA @ 1 V | 900 mV @ 10 mA | -65°C ~ 150°C | Surface Mount | SOD-123 | SOD-123 | - | - | https://www.digikey.com/en/products/detail/diodes-incorporated/BZT52C3V0-7-F/808528
https://www.diodes.com/assets/Datasheets/BZT585BxVxT.pdf | //mm.digikey.com/Volume0/opasdata/d220001/medias/images/6210/31%7ESOD523%7E%7E2.jpg | BZT585B10T-7DITR-ND,BZT585B10T-7DICT-ND,BZT585B10T-7DIDKR-ND | BZT585B10T-7 | Diodes Incorporated | Diodes Incorporated | DIODE ZENER 10V 350MW SOD523 | 25,208 | 0.12 | 0 | 1 | Tape & Reel (TR),Cut Tape (CT),Digi-Reel® | - | Active | 10 V | ±2% | 350 mW | 10 Ohms | 200 nA @ 7 V | 1.1 V @ 100 mA | -65°C ~ 150°C | Surface Mount | SC-79, SOD-523 | SOD-523 | - | - | https://www.digikey.com/en/products/detail/diodes-incorporated/BZT585B10T-7/4810899
https://www.diodes.com/assets/Datasheets/ds31987.pdf | //mm.digikey.com/Volume0/opasdata/d220001/medias/images/6210/31%7ESOD323F%7E%7E2.jpg | DDZ5V6BSF-7DITR-ND,DDZ5V6BSF-7DICT-ND,DDZ5V6BSF-7DIDKR-ND | DDZ5V6BSF-7 | Diodes Incorporated | Diodes Incorporated | DIODE ZENER 5.6V 500MW SOD323F | 24,372 | 0.12 | 0 | 1 | Tape & Reel (TR),Cut Tape (CT),Digi-Reel® | - | Active | 5.6 V | ±2.5% | 500 mW | 80 Ohms | 7.5 µA @ 2 V | 900 mV @ 10 mA | -65°C ~ 150°C | Surface Mount | SC-90, SOD-323F | SOD-323F | - | - | https://www.digikey.com/en/products/detail/diodes-incorporated/DDZ5V6BSF-7/4249880
https://www.diodes.com/assets/Datasheets/ds18010.pdf | //mm.digikey.com/Volume0/opasdata/d220001/medias/images/5753/31%7ESOD123%7E%7E2.jpg | MMSZ5242B-FDITR-ND,MMSZ5242B-FDICT-ND,MMSZ5242B-FDIDKR-ND | MMSZ5242B-7-F | Diodes Incorporated | Diodes Incorporated | DIODE ZENER 12V 500MW SOD123 | 23,699 | 0.12 | 0 | 1 | Tape & Reel (TR),Cut Tape (CT),Digi-Reel® | - | Active | 12 V | ±5% | 500 mW | 30 Ohms | 1 µA @ 9.1 V | 900 mV @ 10 mA | -65°C ~ 150°C | Surface Mount | SOD-123 | SOD-123 | - | - | https://www.digikey.com/en/products/detail/diodes-incorporated/MMSZ5242B-7-F/814367
https://www.diodes.com/assets/Datasheets/ds18010.pdf | //mm.digikey.com/Volume0/opasdata/d220001/medias/images/5753/31%7ESOD123%7E%7E2.jpg | MMSZ5230B-FDITR-ND,MMSZ5230B-FDICT-ND,MMSZ5230B-FDIDKR-ND | MMSZ5230B-7-F | Diodes Incorporated | Diodes Incorporated | DIODE ZENER 4.7V 500MW SOD123 | 23,344 | 0.12 | 0 | 1 | Tape & Reel (TR),Cut Tape (CT),Digi-Reel® | - | Active | 4.7 V | ±5% | 500 mW | 19 Ohms | 5 µA @ 2 V | 900 mV @ 10 mA | -65°C ~ 150°C | Surface Mount | SOD-123 | SOD-123 | - | - | https://www.digikey.com/en/products/detail/diodes-incorporated/MMSZ5230B-7-F/814370
https://www.diodes.com/assets/Datasheets/ds31987.pdf | //mm.digikey.com/Volume0/opasdata/d220001/medias/images/6210/31%7ESOD323F%7E%7E2.jpg | DDZ15BSF-7DITR-ND,DDZ15BSF-7DICT-ND,DDZ15BSF-7DIDKR-ND | DDZ15BSF-7 | Diodes Incorporated | Diodes Incorporated | DIODE ZENER 14.26V 500MW SOD323F | 21,783 | 0.12 | 0 | 1 | Tape & Reel (TR),Cut Tape (CT),Digi-Reel® | - | Active | 14.26 V | ±3% | 500 mW | 40 Ohms | 70 nA @ 13.2 V | 900 mV @ 10 mA | -65°C ~ 150°C | Surface Mount | SC-90, SOD-323F | SOD-323F | - | - | https://www.digikey.com/en/products/detail/diodes-incorporated/DDZ15BSF-7/2346780
https://www.diodes.com/assets/Datasheets/ds18001.pdf | //mm.digikey.com/Volume0/opasdata/d220001/medias/images/4806/31%7ESOT23-3%7EF%2CN%2CSA%7E3.JPG | BZX84C5V6-FDITR-ND,BZX84C5V6-FDICT-ND,BZX84C5V6-FDIDKR-ND | BZX84C5V6-7-F | Diodes Incorporated | Diodes Incorporated | DIODE ZENER 5.6V 300MW SOT23-3 | 21,485 | 0.12 | 0 | 1 | Tape & Reel (TR),Cut Tape (CT),Digi-Reel® | - | Active | 5.6 V | ±7% | 300 mW | 40 Ohms | 1 µA @ 2 V | 900 mV @ 10 mA | -65°C ~ 150°C (TJ) | Surface Mount | TO-236-3, SC-59, SOT-23-3 | SOT-23-3 | - | - | https://www.digikey.com/en/products/detail/diodes-incorporated/BZX84C5V6-7-F/749961
https://www.diodes.com/assets/Datasheets/ds18010.pdf | //mm.digikey.com/Volume0/opasdata/d220001/medias/images/5753/31%7ESOD123%7E%7E2.jpg | MMSZ5228B-FDITR-ND,MMSZ5228B-FDICT-ND,MMSZ5228B-FDIDKR-ND | MMSZ5228B-7-F | Diodes Incorporated | Diodes Incorporated | DIODE ZENER 3.9V 500MW SOD123 | 17,609 | 0.12 | 0 | 1 | Tape & Reel (TR),Cut Tape (CT),Digi-Reel® | - | Active | 3.9 V | ±5% | 500 mW | 23 Ohms | 10 µA @ 1 V | 900 mV @ 10 mA | -65°C ~ 150°C | Surface Mount | SOD-123 | SOD-123 | - | - | https://www.digikey.com/en/products/detail/diodes-incorporated/MMSZ5228B-7-F/814372
https://www.diodes.com/assets/Datasheets/ds31038.pdf | //mm.digikey.com/Volume0/opasdata/d220001/medias/images/5741/31%7ESOD323%7E%7E2.jpg | MMSZ5252BS-FDITR-ND,MMSZ5252BS-FDICT-ND,MMSZ5252BS-FDIDKR-ND | MMSZ5252BS-7-F | Diodes Incorporated | Diodes Incorporated | DIODE ZENER 24V 200MW SOD323 | 16,668 | 0.12 | 0 | 1 | Tape & Reel (TR),Cut Tape (CT),Digi-Reel® | - | Active | 24 V | ±5% | 200 mW | 33 Ohms | 100 nA @ 18 V | 900 mV @ 10 mA | -65°C ~ 150°C | Surface Mount | SC-76, SOD-323 | SOD-323 | - | - | https://www.digikey.com/en/products/detail/diodes-incorporated/MMSZ5252BS-7-F/814432
https://www.diodes.com/assets/Datasheets/ds30502.pdf | //mm.digikey.com/Volume0/opasdata/d220001/medias/images/6210/31%7ESOD523%7E%7E2.jpg | BZT52C18T-7DITR-ND,BZT52C18T-7DICT-ND,BZT52C18T-7DIDKR-ND | BZT52C18T-7 | Diodes Incorporated | Diodes Incorporated | DIODE ZENER 18V 300MW SOD523 | 14,964 | 0.12 | 0 | 1 | Tape & Reel (TR),Cut Tape (CT),Digi-Reel® | - | Active | 18 V | ±6% | 300 mW | 45 Ohms | 100 nA @ 12.6 V | 900 mV @ 10 mA | -65°C ~ 150°C | Surface Mount | SC-79, SOD-523 | SOD-523 | - | - | https://www.digikey.com/en/products/detail/diodes-incorporated/BZT52C18T-7/1934485
https://www.diodes.com/assets/Datasheets/ds30502.pdf | //mm.digikey.com/Volume0/opasdata/d220001/medias/images/6210/31%7ESOD523%7E%7E2.jpg | BZT52C4V7T-7DITR-ND,BZT52C4V7T-7DICT-ND,BZT52C4V7T-7DIDKR-ND | BZT52C4V7T-7 | Diodes Incorporated | Diodes Incorporated | DIODE ZENER 4.7V 300MW SOD523 | 13,949 | 0.12 | 0 | 1 | Tape & Reel (TR),Cut Tape (CT),Digi-Reel® | - | Active | 4.7 V | ±6% | 300 mW | 80 Ohms | 3 µA @ 2 V | 900 mV @ 10 mA | -65°C ~ 150°C | Surface Mount | SC-79, SOD-523 | SOD-523 | - | - | https://www.digikey.com/en/products/detail/diodes-incorporated/BZT52C4V7T-7/1934501
https://www.diodes.com/assets/Datasheets/ds18001.pdf | //mm.digikey.com/Volume0/opasdata/d220001/medias/images/4806/31%7ESOT23-3%7EF%2CN%2CSA%7E3.JPG | BZX84C2V4-FDITR-ND,BZX84C2V4-FDICT-ND,BZX84C2V4-FDIDKR-ND | BZX84C2V4-7-F | Diodes Incorporated | Diodes Incorporated | DIODE ZENER 2.4V 300MW SOT23-3 | 13,680 | 0.12 | 0 | 1 | Tape & Reel (TR),Cut Tape (CT),Digi-Reel® | - | Active | 2.4 V | ±8% | 300 mW | 100 Ohms | 50 µA @ 1 V | 900 mV @ 10 mA | -65°C ~ 150°C (TJ) | Surface Mount | TO-236-3, SC-59, SOT-23-3 | SOT-23-3 | - | - | https://www.digikey.com/en/products/detail/diodes-incorporated/BZX84C2V4-7-F/814842
https://www.diodes.com/assets/Datasheets/D3ZxVxBF.pdf | //mm.digikey.com/Volume0/opasdata/d220001/medias/images/6210/31%7ESOD323F%7E%7E2.jpg | 31-D3Z5V1BF-7TR-ND,31-D3Z5V1BF-7CT-ND,31-D3Z5V1BF-7DKR-ND | D3Z5V1BF-7 | Diodes Incorporated | Diodes Incorporated | DIODE ZENER 5.08V 400MW SOD323F | 12,865 | 0.12 | 0 | 1 | Tape & Reel (TR),Cut Tape (CT),Digi-Reel® | - | Active | 5.08 V | ±2% | 400 mW | 60 Ohms | 2 µA @ 1.5 V | 1.1 V @ 100 mA | -65°C ~ 150°C | Surface Mount | SC-90, SOD-323F | SOD-323F | - | - | https://www.digikey.com/en/products/detail/diodes-incorporated/D3Z5V1BF-7/3463905
https://www.diodes.com/assets/Datasheets/ds18004.pdf | //mm.digikey.com/Volume0/opasdata/d220001/medias/images/5753/31%7ESOD123%7E%7E2.jpg | BZT52C24-FDITR-ND,BZT52C24-FDICT-ND,BZT52C24-FDIDKR-ND | BZT52C24-7-F | Diodes Incorporated | Diodes Incorporated | DIODE ZENER 24V 500MW SOD123 | 12,605 | 0.12 | 0 | 1 | Tape & Reel (TR),Cut Tape (CT),Digi-Reel® | - | Active | 24 V | ±6% | 500 mW | 70 Ohms | 100 nA @ 16.8 V | 900 mV @ 10 mA | -65°C ~ 150°C | Surface Mount | SOD-123 | SOD-123 | - | - | https://www.digikey.com/en/products/detail/diodes-incorporated/BZT52C24-7-F/717730
https://www.diodes.com/assets/Datasheets/ds31987.pdf | //mm.digikey.com/Volume0/opasdata/d220001/medias/images/6210/31%7ESOD323F%7E%7E2.jpg | DDZ3V3BSF-7DITR-ND,DDZ3V3BSF-7DICT-ND,DDZ3V3BSF-7DIDKR-ND | DDZ3V3BSF-7 | Diodes Incorporated | Diodes Incorporated | DIODE ZENER 3.43V 500MW SOD323F | 12,060 | 0.12 | 0 | 1 | Tape & Reel (TR),Cut Tape (CT),Digi-Reel® | - | Active | 3.43 V | ±3% | 500 mW | 130 Ohms | 20 µA @ 1 V | 900 mV @ 10 mA | -65°C ~ 150°C | Surface Mount | SC-90, SOD-323F | SOD-323F | - | - | https://www.digikey.com/en/products/detail/diodes-incorporated/DDZ3V3BSF-7/3193455
https://www.diodes.com/assets/Datasheets/D3ZxVxBF.pdf | //mm.digikey.com/Volume0/opasdata/d220001/medias/images/6210/31%7ESOD323F%7E%7E2.jpg | 31-D3Z12BF-7TR-ND,31-D3Z12BF-7CT-ND,31-D3Z12BF-7DKR-ND | D3Z12BF-7 | Diodes Incorporated | Diodes Incorporated | DIODE ZENER 12V 400MW SOD323F | 11,904 | 0.12 | 0 | 1 | Tape & Reel (TR),Cut Tape (CT),Digi-Reel® | - | Active | 12 V | ±2% | 400 mW | 10 Ohms | 100 nA @ 9 V | 1.1 V @ 100 mA | -65°C ~ 150°C | Surface Mount | SC-90, SOD-323F | SOD-323F | - | - | https://www.digikey.com/en/products/detail/diodes-incorporated/D3Z12BF-7/3463885
https://www.diodes.com/assets/Datasheets/ds18004.pdf | //mm.digikey.com/Volume0/opasdata/d220001/medias/images/5753/31%7ESOD123%7E%7E2.jpg | BZT52C7V5-FDITR-ND,BZT52C7V5-FDICT-ND,BZT52C7V5-FDIDKR-ND | BZT52C7V5-7-F | Diodes Incorporated | Diodes Incorporated | DIODE ZENER 7.5V 500MW SOD123 | 10,852 | 0.12 | 0 | 1 | Tape & Reel (TR),Cut Tape (CT),Digi-Reel® | - | Active | 7.5 V | ±6% | 500 mW | 15 Ohms | 1 µA @ 5 V | 900 mV @ 10 mA | -65°C ~ 150°C | Surface Mount | SOD-123 | SOD-123 | - | - | https://www.digikey.com/en/products/detail/diodes-incorporated/BZT52C7V5-7-F/717739
https://www.diodes.com/assets/Datasheets/ds18004.pdf | //mm.digikey.com/Volume0/opasdata/d220001/medias/images/5753/31%7ESOD123%7E%7E2.jpg | BZT52C39-FDITR-ND,BZT52C39-FDICT-ND,BZT52C39-FDIDKR-ND | BZT52C39-7-F | Diodes Incorporated | Diodes Incorporated | DIODE ZENER 39V 500MW SOD123 | 10,545 | 0.12 | 0 | 1 | Tape & Reel (TR),Cut Tape (CT),Digi-Reel® | - | Active | 39 V | ±5% | 500 mW | 130 Ohms | 100 nA @ 27.3 V | 900 mV @ 10 mA | -65°C ~ 150°C | Surface Mount | SOD-123 | SOD-123 | - | - | https://www.digikey.com/en/products/detail/diodes-incorporated/BZT52C39-7-F/717733
https://www.diodes.com/assets/Datasheets/ds30410.pdf | //mm.digikey.com/Volume0/opasdata/d220001/medias/images/5753/31%7ESOD123%7E%7E2.jpg | DDZ9697DITR-ND,DDZ9697DICT-ND,DDZ9697DIDKR-ND | DDZ9697-7 | Diodes Incorporated | Diodes Incorporated | DIODE ZENER 10V 500MW SOD123 | 9,783 | 0.12 | 0 | 1 | Tape & Reel (TR),Cut Tape (CT),Digi-Reel® | - | Active | 10 V | ±5% | 500 mW | - | 100 nA @ 7.6 V | 900 mV @ 10 mA | -65°C ~ 150°C (TJ) | Surface Mount | SOD-123 | SOD-123 | - | - | https://www.digikey.com/en/products/detail/diodes-incorporated/DDZ9697-7/700122
https://www.diodes.com/assets/Datasheets/ds18004.pdf | //mm.digikey.com/Volume0/opasdata/d220001/medias/images/5753/31%7ESOD123%7E%7E2.jpg | BZT52C27-FDITR-ND,BZT52C27-FDICT-ND,BZT52C27-FDIDKR-ND | BZT52C27-7-F | Diodes Incorporated | Diodes Incorporated | DIODE ZENER 27V 500MW SOD123 | 9,258 | 0.12 | 0 | 1 | Tape & Reel (TR),Cut Tape (CT),Digi-Reel® | - | Active | 27 V | ±7% | 500 mW | 80 Ohms | 100 nA @ 18.9 V | 900 mV @ 10 mA | -65°C ~ 150°C | Surface Mount | SOD-123 | SOD-123 | - | - | https://www.digikey.com/en/products/detail/diodes-incorporated/BZT52C27-7-F/815014
https://www.diodes.com/assets/Datasheets/ds30502.pdf | //mm.digikey.com/Volume0/opasdata/d220001/medias/images/6210/31%7ESOD523%7E%7E2.jpg | BZT52C5V1T-7DITR-ND,BZT52C5V1T-7DICT-ND,BZT52C5V1T-7DIDKR-ND | BZT52C5V1T-7 | Diodes Incorporated | Diodes Incorporated | DIODE ZENER 5.1V 300MW SOD523 | 8,352 | 0.12 | 0 | 1 | Tape & Reel (TR),Cut Tape (CT),Digi-Reel® | - | Active | 5.1 V | ±6% | 300 mW | 60 Ohms | 2 µA @ 2 V | 900 mV @ 10 mA | -65°C ~ 150°C | Surface Mount | SC-79, SOD-523 | SOD-523 | - | - | https://www.digikey.com/en/products/detail/diodes-incorporated/BZT52C5V1T-7/1934503
https://www.diodes.com/assets/Datasheets/D3ZxVxBF.pdf | //mm.digikey.com/Volume0/opasdata/d220001/medias/images/6210/31%7ESOD323F%7E%7E2.jpg | 31-D3Z3V3BF-7TR-ND,31-D3Z3V3BF-7CT-ND,31-D3Z3V3BF-7DKR-ND | D3Z3V3BF-7 | Diodes Incorporated | Diodes Incorporated | DIODE ZENER 3.43V 400MW SOD323F | 7,895 | 0.12 | 0 | 1 | Tape & Reel (TR),Cut Tape (CT),Digi-Reel® | - | Active | 3.43 V | ±3% | 400 mW | 95 Ohms | 5 µA @ 1 V | 1.1 V @ 100 mA | -65°C ~ 150°C | Surface Mount | SC-90, SOD-323F | SOD-323F | - | - | https://www.digikey.com/en/products/detail/diodes-incorporated/D3Z3V3BF-7/3463900
https://www.diodes.com/assets/Datasheets/ds31987.pdf | //mm.digikey.com/Volume0/opasdata/d220001/medias/images/6210/31%7ESOD323F%7E%7E2.jpg | DDZ3V6ASF-7DITR-ND,DDZ3V6ASF-7DICT-ND,DDZ3V6ASF-7DIDKR-ND | DDZ3V6ASF-7 | Diodes Incorporated | Diodes Incorporated | DIODE ZENER 3.57V 500MW SOD323F | 7,754 | 0.12 | 0 | 1 | Tape & Reel (TR),Cut Tape (CT),Digi-Reel® | - | Active | 3.57 V | ±3% | 500 mW | 130 Ohms | 10 µA @ 1 V | 900 mV @ 10 mA | -65°C ~ 150°C | Surface Mount | SC-90, SOD-323F | SOD-323F | - | - | https://www.digikey.com/en/products/detail/diodes-incorporated/DDZ3V6ASF-7/3193456
https://www.diodes.com/assets/Datasheets/ds18010.pdf | //mm.digikey.com/Volume0/opasdata/d220001/medias/images/5753/31%7ESOD123%7E%7E2.jpg | MMSZ5258B-FDITR-ND,MMSZ5258B-FDICT-ND,MMSZ5258B-FDIDKR-ND | MMSZ5258B-7-F | Diodes Incorporated | Diodes Incorporated | DIODE ZENER 36V 500MW SOD123 | 7,748 | 0.12 | 0 | 1 | Tape & Reel (TR),Cut Tape (CT),Digi-Reel® | - | Active | 36 V | ±5% | 500 mW | 70 Ohms | 100 nA @ 27 V | 900 mV @ 10 mA | -65°C ~ 150°C | Surface Mount | SOD-123 | SOD-123 | - | - | https://www.digikey.com/en/products/detail/diodes-incorporated/MMSZ5258B-7-F/765418
https://www.diodes.com/assets/Datasheets/ds18004.pdf | //mm.digikey.com/Volume0/opasdata/d220001/medias/images/5753/31%7ESOD123%7E%7E2.jpg | BZT52C3V6-FDITR-ND,BZT52C3V6-FDICT-ND,BZT52C3V6-FDIDKR-ND | BZT52C3V6-7-F | Diodes Incorporated | Diodes Incorporated | DIODE ZENER 3.6V 500MW SOD123 | 7,158 | 0.12 | 0 | 1 | Tape & Reel (TR),Cut Tape (CT),Digi-Reel® | - | Active | 3.6 V | ±6% | 500 mW | 90 Ohms | 5 µA @ 1 V | 900 mV @ 10 mA | -65°C ~ 150°C | Surface Mount | SOD-123 | SOD-123 | - | - | https://www.digikey.com/en/products/detail/diodes-incorporated/BZT52C3V6-7-F/814990
https://www.diodes.com/assets/Datasheets/ds30502.pdf | //mm.digikey.com/Volume0/opasdata/d220001/medias/images/6210/31%7ESOD523%7E%7E2.jpg | BZT52C15T-7DITR-ND,BZT52C15T-7DICT-ND,BZT52C15T-7DIDKR-ND | BZT52C15T-7 | Diodes Incorporated | Diodes Incorporated | DIODE ZENER 15V 300MW SOD523 | 7,119 | 0.12 | 0 | 1 | Tape & Reel (TR),Cut Tape (CT),Digi-Reel® | - | Active | 15 V | ±6% | 300 mW | 30 Ohms | 100 nA @ 10.5 V | 900 mV @ 10 mA | -65°C ~ 150°C | Surface Mount | SC-79, SOD-523 | SOD-523 | - | - | https://www.digikey.com/en/products/detail/diodes-incorporated/BZT52C15T-7/765627
https://www.diodes.com/assets/Datasheets/ds31987.pdf | //mm.digikey.com/Volume0/opasdata/d220001/medias/images/6210/31%7ESOD323F%7E%7E2.jpg | DDZ2V7BSF-7DITR-ND,DDZ2V7BSF-7DICT-ND,DDZ2V7BSF-7DIDKR-ND | DDZ2V7BSF-7 | Diodes Incorporated | Diodes Incorporated | DIODE ZENER 2.8V 500MW SOD323F | 6,711 | 0.12 | 0 | 1 | Tape & Reel (TR),Cut Tape (CT),Digi-Reel® | - | Active | 2.8 V | ±4% | 500 mW | 110 Ohms | 120 µA @ 1 V | 900 mV @ 10 mA | -65°C ~ 150°C | Surface Mount | SC-90, SOD-323F | SOD-323F | - | - | https://www.digikey.com/en/products/detail/diodes-incorporated/DDZ2V7BSF-7/3191450
https://www.diodes.com/assets/Datasheets/ds18004.pdf | //mm.digikey.com/Volume0/opasdata/d220001/medias/images/5753/31%7ESOD123%7E%7E2.jpg | BZT52C2V7-FDITR-ND,BZT52C2V7-FDICT-ND,BZT52C2V7-FDIDKR-ND | BZT52C2V7-7-F | Diodes Incorporated | Diodes Incorporated | DIODE ZENER 2.7V 500MW SOD123 | 6,705 | 0.12 | 0 | 1 | Tape & Reel (TR),Cut Tape (CT),Digi-Reel® | - | Active | 2.7 V | ±7% | 500 mW | 100 Ohms | 20 µA @ 1 V | 900 mV @ 10 mA | -65°C ~ 150°C | Surface Mount | SOD-123 | SOD-123 | - | - | https://www.digikey.com/en/products/detail/diodes-incorporated/BZT52C2V7-7-F/806541
https://www.diodes.com/assets/Datasheets/ds31987.pdf | //mm.digikey.com/Volume0/opasdata/d220001/medias/images/6210/31%7ESOD323F%7E%7E2.jpg | DDZ12CSF-7DITR-ND,DDZ12CSF-7DICT-ND,DDZ12CSF-7DIDKR-ND | DDZ12CSF-7 | Diodes Incorporated | Diodes Incorporated | DIODE ZENER 12.05V 500MW SOD323F | 6,372 | 0.12 | 0 | 1 | Tape & Reel (TR),Cut Tape (CT),Digi-Reel® | - | Active | 12.05 V | ±3% | 500 mW | 35 Ohms | 70 nA @ 11.2 V | 900 mV @ 10 mA | -65°C ~ 150°C | Surface Mount | SC-90, SOD-323F | SOD-323F | - | - | https://www.digikey.com/en/products/detail/diodes-incorporated/DDZ12CSF-7/2921357
https://www.diodes.com/assets/Datasheets/ds18004.pdf | //mm.digikey.com/Volume0/opasdata/d220001/medias/images/5753/31%7ESOD123%7E%7E2.jpg | BZT52C16-13-FDITR-ND,BZT52C16-13-FDICT-ND,BZT52C16-13-FDIDKR-ND | BZT52C16-13-F | Diodes Incorporated | Diodes Incorporated | DIODE ZENER 16V 500MW SOD123 | 6,107 | 0.12 | 0 | 1 | Tape & Reel (TR),Cut Tape (CT),Digi-Reel® | - | Active | 16 V | ±6% | 500 mW | 40 Ohms | 100 nA @ 11.2 V | 900 mV @ 10 mA | -65°C ~ 150°C | Surface Mount | SOD-123 | SOD-123 | - | - | https://www.digikey.com/en/products/detail/diodes-incorporated/BZT52C16-13-F/4570590
https://www.diodes.com/assets/Datasheets/ds18004.pdf | //mm.digikey.com/Volume0/opasdata/d220001/medias/images/5753/31%7ESOD123%7E%7E2.jpg | 31-BZT52C5V1-13-FTR-ND,31-BZT52C5V1-13-FCT-ND,31-BZT52C5V1-13-FDKR-ND | BZT52C5V1-13-F | Diodes Incorporated | Diodes Incorporated | DIODE ZENER 5.1V 500MW SOD123 | 5,345 | 0.12 | 0 | 1 | Tape & Reel (TR),Cut Tape (CT),Digi-Reel® | - | Active | 5.1 V | ±6% | 500 mW | 60 Ohms | 2 µA @ 2 V | 900 mV @ 10 mA | -65°C ~ 150°C | Surface Mount | SOD-123 | SOD-123 | - | - | https://www.digikey.com/en/products/detail/diodes-incorporated/BZT52C5V1-13-F/4570597
https://www.diodes.com/assets/Datasheets/ds30502.pdf | //mm.digikey.com/Volume0/opasdata/d220001/medias/images/6210/31%7ESOD523%7E%7E2.jpg | BZT52C13TDITR-ND,BZT52C13TDICT-ND,BZT52C13TDIDKR-ND | BZT52C13T-7 | Diodes Incorporated | Diodes Incorporated | DIODE ZENER 13V 300MW SOD523 | 5,257 | 0.12 | 0 | 1 | Tape & Reel (TR),Cut Tape (CT),Digi-Reel® | - | Active | 13 V | ±6% | 300 mW | 30 Ohms | 100 nA @ 8 V | 900 mV @ 10 mA | -65°C ~ 150°C | Surface Mount | SC-79, SOD-523 | SOD-523 | - | - | https://www.digikey.com/en/products/detail/diodes-incorporated/BZT52C13T-7/765626
//mm.digikey.com/Volume0/opasdata/d220001/medias/docus/804/BZT52C2V0S-BZT52C39S.pdf | //mm.digikey.com/Volume0/opasdata/d220001/medias/images/5741/31%7ESOD323%7E%7E2.jpg | BZT52C7V5S-FDITR-ND,BZT52C7V5S-FDICT-ND,BZT52C7V5S-FDIDKR-ND | BZT52C7V5S-7-F | Diodes Incorporated | Diodes Incorporated | DIODE ZENER 7.5V 200MW SOD323 | 4,785 | 0.12 | 0 | 1 | Tape & Reel (TR),Cut Tape (CT),Digi-Reel® | - | Active | 7.5 V | ±6% | 200 mW | 15 Ohms | 700 nA @ 5 V | 900 mV @ 10 mA | -65°C ~ 150°C | Surface Mount | SC-76, SOD-323 | SOD-323 | - | - | https://www.digikey.com/en/products/detail/diodes-incorporated/BZT52C7V5S-7-F/717740
https://www.diodes.com/assets/Datasheets/ds31987.pdf | //mm.digikey.com/Volume0/opasdata/d220001/medias/images/6210/31%7ESOD323F%7E%7E2.jpg | DDZ3V6BSF-7DITR-ND,DDZ3V6BSF-7DICT-ND,DDZ3V6BSF-7DIDKR-ND | DDZ3V6BSF-7 | Diodes Incorporated | Diodes Incorporated | DIODE ZENER 3.72V 500MW SOD323F | 4,268 | 0.12 | 0 | 1 | Tape & Reel (TR),Cut Tape (CT),Digi-Reel® | - | Active | 3.72 V | ±3% | 500 mW | 130 Ohms | 10 µA @ 1 V | 900 mV @ 10 mA | -65°C ~ 150°C | Surface Mount | SC-90, SOD-323F | SOD-323F | - | - | https://www.digikey.com/en/products/detail/diodes-incorporated/DDZ3V6BSF-7/2522256
https://www.diodes.com/assets/Datasheets/ds30502.pdf | //mm.digikey.com/Volume0/opasdata/d220001/medias/images/6210/31%7ESOD523%7E%7E2.jpg | BZT52C7V5T-7DITR-ND,BZT52C7V5T-7DICT-ND,BZT52C7V5T-7DIDKR-ND | BZT52C7V5T-7 | Diodes Incorporated | Diodes Incorporated | DIODE ZENER 7.5V 300MW SOD523 | 3,111 | 0.12 | 0 | 1 | Tape & Reel (TR),Cut Tape (CT),Digi-Reel® | - | Active | 7.5 V | ±6% | 300 mW | 15 Ohms | 1 µA @ 5 V | 900 mV @ 10 mA | -65°C ~ 150°C | Surface Mount | SC-79, SOD-523 | SOD-523 | - | - | https://www.digikey.com/en/products/detail/diodes-incorporated/BZT52C7V5T-7/1934505
https://www.diodes.com/assets/Datasheets/ds30502.pdf | //mm.digikey.com/Volume0/opasdata/d220001/medias/images/6210/31%7ESOD523%7E%7E2.jpg | BZT52C2V7T-7DITR-ND,BZT52C2V7T-7DICT-ND,BZT52C2V7T-7DIDKR-ND | BZT52C2V7T-7 | Diodes Incorporated | Diodes Incorporated | DIODE ZENER 2.7V 300MW SOD523 | 2,132 | 0.12 | 0 | 1 | Tape & Reel (TR),Cut Tape (CT),Digi-Reel® | - | Active | 2.7 V | ±7% | 300 mW | 100 Ohms | 20 µA @ 1 V | 900 mV @ 10 mA | -65°C ~ 150°C | Surface Mount | SC-79, SOD-523 | SOD-523 | - | - | https://www.digikey.com/en/products/detail/diodes-incorporated/BZT52C2V7T-7/1934495
https://www.diodes.com/assets/Datasheets/ds30502.pdf | //mm.digikey.com/Volume0/opasdata/d220001/medias/images/6210/31%7ESOD523%7E%7E2.jpg | BZT52C2V4T-7DITR-ND,BZT52C2V4T-7DICT-ND,BZT52C2V4T-7DIDKR-ND | BZT52C2V4T-7 | Diodes Incorporated | Diodes Incorporated | DIODE ZENER 2.4V 300MW SOD523 | 1,961 | 0.12 | 0 | 1 | Tape & Reel (TR),Cut Tape (CT),Digi-Reel® | - | Active | 2.4 V | ±8% | 300 mW | 100 Ohms | 50 µA @ 1 V | 900 mV @ 10 mA | -65°C ~ 150°C | Surface Mount | SC-79, SOD-523 | SOD-523 | - | - | https://www.digikey.com/en/products/detail/diodes-incorporated/BZT52C2V4T-7/1934494
https://www.diodes.com/assets/Datasheets/ds30502.pdf | //mm.digikey.com/Volume0/opasdata/d220001/medias/images/6210/31%7ESOD523%7E%7E2.jpg | BZT52C2V0T-7DITR-ND,BZT52C2V0T-7DICT-ND,BZT52C2V0T-7DIDKR-ND | BZT52C2V0T-7 | Diodes Incorporated | Diodes Incorporated | DIODE ZENER 2V 300MW SOD523 | 1,864 | 0.12 | 0 | 1 | Tape & Reel (TR),Cut Tape (CT),Digi-Reel® | - | Active | 2 V | ±5% | 300 mW | 100 Ohms | 150 µA @ 1 V | 900 mV @ 10 mA | -65°C ~ 150°C | Surface Mount | SC-79, SOD-523 | SOD-523 | - | - | https://www.digikey.com/en/products/detail/diodes-incorporated/BZT52C2V0T-7/1934493
https://www.diodes.com/assets/Datasheets/BZT585BxVxT.pdf | //mm.digikey.com/Volume0/opasdata/d220001/medias/images/6210/31%7ESOD523%7E%7E2.jpg | BZT585B13T-7DITR-ND,BZT585B13T-7DICT-ND,BZT585B13T-7DIDKR-ND | BZT585B13T-7 | Diodes Incorporated | Diodes Incorporated | DIODE ZENER 13V 350MW SOD523 | 180,758 | 0.13 | 0 | 1 | Tape & Reel (TR),Cut Tape (CT),Digi-Reel® | - | Active | 13 V | ±2% | 350 mW | 10 Ohms | 100 nA @ 8 V | 1.1 V @ 100 mA | -65°C ~ 150°C | Surface Mount | SC-79, SOD-523 | SOD-523 | Automotive | AEC-Q101 | https://www.digikey.com/en/products/detail/diodes-incorporated/BZT585B13T-7/4810901
//mm.digikey.com/Volume0/opasdata/d220001/medias/docus/804/BZT52C2V0S-BZT52C39S.pdf | //mm.digikey.com/Volume0/opasdata/d220001/medias/images/5741/31%7ESOD323%7E%7E2.jpg | BZT52C5V1S-FDITR-ND,BZT52C5V1S-FDICT-ND,BZT52C5V1S-FDIDKR-ND | BZT52C5V1S-7-F | Diodes Incorporated | Diodes Incorporated | DIODE ZENER 5.1V 200MW SOD323 | 155,811 | 0.13 | 0 | 1 | Tape & Reel (TR),Cut Tape (CT),Digi-Reel® | - | Active | 5.1 V | ±6% | 200 mW | 60 Ohms | 2 µA @ 2 V | 900 mV @ 10 mA | -65°C ~ 150°C | Surface Mount | SC-76, SOD-323 | SOD-323 | - | - | https://www.digikey.com/en/products/detail/diodes-incorporated/BZT52C5V1S-7-F/717737
https://www.diodes.com/assets/Datasheets/BZT585BxVxT.pdf | //mm.digikey.com/Volume0/opasdata/d220001/medias/images/6210/31%7ESOD523%7E%7E2.jpg | BZT585B12T-7DITR-ND,BZT585B12T-7DICT-ND,BZT585B12T-7DIDKR-ND | BZT585B12T-7 | Diodes Incorporated | Diodes Incorporated | DIODE ZENER 12V 350MW SOD523 | 100,836 | 0.13 | 0 | 1 | Tape & Reel (TR),Cut Tape (CT),Digi-Reel® | - | Active | 12 V | ±2% | 350 mW | 10 Ohms | 100 nA @ 8 V | 1.1 V @ 100 mA | -65°C ~ 150°C | Surface Mount | SC-79, SOD-523 | SOD-523 | - | - | https://www.digikey.com/en/products/detail/diodes-incorporated/BZT585B12T-7/4810900
//mm.digikey.com/Volume0/opasdata/d220001/medias/docus/804/BZT52C2V0S-BZT52C39S.pdf | //mm.digikey.com/Volume0/opasdata/d220001/medias/images/5741/31%7ESOD323%7E%7E2.jpg | BZT52C3V9S-FDITR-ND,BZT52C3V9S-FDICT-ND,BZT52C3V9S-FDIDKR-ND | BZT52C3V9S-7-F | Diodes Incorporated | Diodes Incorporated | DIODE ZENER 3.9V 200MW SOD323 | 89,814 | 0.13 | 0 | 1 | Tape & Reel (TR),Cut Tape (CT),Digi-Reel® | - | Active | 3.9 V | ±5% | 200 mW | 90 Ohms | 3 µA @ 1 V | 900 mV @ 10 mA | -65°C ~ 150°C | Surface Mount | SC-76, SOD-323 | SOD-323 | - | - | https://www.digikey.com/en/products/detail/diodes-incorporated/BZT52C3V9S-7-F/814873
https://www.diodes.com/assets/Datasheets/ds30410.pdf | //mm.digikey.com/Volume0/opasdata/d220001/medias/images/5753/31%7ESOD123%7E%7E2.jpg | DDZ9685-7DITR-ND,DDZ9685-7DICT-ND,DDZ9685-7DIDKR-ND | DDZ9685-7 | Diodes Incorporated | Diodes Incorporated | DIODE ZENER 3.6V 500MW SOD123 | 49,582 | 0.13 | 0 | 1 | Tape & Reel (TR),Cut Tape (CT),Digi-Reel® | - | Active | 3.6 V | ±5% | 500 mW | - | 7.5 µA @ 2 V | 900 mV @ 10 mA | -65°C ~ 150°C (TJ) | Surface Mount | SOD-123 | SOD-123 | - | - | https://www.digikey.com/en/products/detail/diodes-incorporated/DDZ9685-7/1934819
https://www.diodes.com/assets/Datasheets/ds18010.pdf | //mm.digikey.com/Volume0/opasdata/d220001/medias/images/5753/31%7ESOD123%7E%7E2.jpg | MMSZ5257B-FDITR-ND,MMSZ5257B-FDICT-ND,MMSZ5257B-FDIDKR-ND | MMSZ5257B-7-F | Diodes Incorporated | Diodes Incorporated | DIODE ZENER 33V 500MW SOD123 | 47,611 | 0.13 | 0 | 1 | Tape & Reel (TR),Cut Tape (CT),Digi-Reel® | - | Active | 33 V | ±5% | 500 mW | 58 Ohms | 100 nA @ 25 V | 900 mV @ 10 mA | -65°C ~ 150°C | Surface Mount | SOD-123 | SOD-123 | - | - | https://www.digikey.com/en/products/detail/diodes-incorporated/MMSZ5257B-7-F/717795
https://www.diodes.com/assets/Datasheets/ds18010.pdf | //mm.digikey.com/Volume0/opasdata/d220001/medias/images/5753/31%7ESOD123%7E%7E2.jpg | MMSZ5240B-FDITR-ND,MMSZ5240B-FDICT-ND,MMSZ5240B-FDIDKR-ND | MMSZ5240B-7-F | Diodes Incorporated | Diodes Incorporated | DIODE ZENER 10V 500MW SOD123 | 26,229 | 0.13 | 0 | 1 | Tape & Reel (TR),Cut Tape (CT),Digi-Reel® | - | Active | 10 V | ±5% | 500 mW | 17 Ohms | 3 µA @ 8 V | 900 mV @ 10 mA | -65°C ~ 150°C | Surface Mount | SOD-123 | SOD-123 | - | - | https://www.digikey.com/en/products/detail/diodes-incorporated/MMSZ5240B-7-F/814369
https://www.diodes.com/assets/Datasheets/ds18010.pdf | //mm.digikey.com/Volume0/opasdata/d220001/medias/images/5753/31%7ESOD123%7E%7E2.jpg | MMSZ5235B-FDITR-ND,MMSZ5235B-FDICT-ND,MMSZ5235B-FDIDKR-ND | MMSZ5235B-7-F | Diodes Incorporated | Diodes Incorporated | DIODE ZENER 6.8V 500MW SOD123 | 24,258 | 0.13 | 0 | 1 | Tape & Reel (TR),Cut Tape (CT),Digi-Reel® | - | Active | 6.8 V | ±5% | 500 mW | 5 Ohms | 3 µA @ 5 V | 900 mV @ 10 mA | -65°C ~ 150°C | Surface Mount | SOD-123 | SOD-123 | - | - | https://www.digikey.com/en/products/detail/diodes-incorporated/MMSZ5235B-7-F/814352
//mm.digikey.com/Volume0/opasdata/d220001/medias/docus/804/BZT52C2V0S-BZT52C39S.pdf | //mm.digikey.com/Volume0/opasdata/d220001/medias/images/5741/31%7ESOD323%7E%7E2.jpg | BZT52C4V3S-FDITR-ND,BZT52C4V3S-FDICT-ND,BZT52C4V3S-FDIDKR-ND | BZT52C4V3S-7-F | Diodes Incorporated | Diodes Incorporated | DIODE ZENER 4.3V 200MW SOD323 | 23,953 | 0.13 | 0 | 1 | Tape & Reel (TR),Cut Tape (CT),Digi-Reel® | - | Active | 4.3 V | ±7% | 200 mW | 90 Ohms | 3 µA @ 1 V | 900 mV @ 10 mA | -65°C ~ 150°C | Surface Mount | SC-76, SOD-323 | SOD-323 | - | - | https://www.digikey.com/en/products/detail/diodes-incorporated/BZT52C4V3S-7-F/806364
https://www.diodes.com/assets/Datasheets/GDZxVxLP3.pdf | //mm.digikey.com/Volume0/opasdata/d220001/medias/images/6222/31%7EX3-DFN0603-2%7E%7E2.jpg | GDZ10LP3-7DITR-ND,GDZ10LP3-7DICT-ND,GDZ10LP3-7DIDKR-ND | GDZ10LP3-7 | Diodes Incorporated | Diodes Incorporated | DIODE ZENER 10V 250MW 2DFN | 21,084 | 0.13 | 0 | 1 | Tape & Reel (TR),Cut Tape (CT),Digi-Reel® | - | Active | 10 V | ±5% | 250 mW | - | 200 nA @ 7 V | - | -55°C ~ 150°C (TJ) | Surface Mount | 0201 (0603 Metric) | X3-DFN0603-2 | Automotive | AEC-Q101 | https://www.digikey.com/en/products/detail/diodes-incorporated/GDZ10LP3-7/7690423
https://www.diodes.com/assets/Datasheets/ds18010.pdf | //mm.digikey.com/Volume0/opasdata/d220001/medias/images/5753/31%7ESOD123%7E%7E2.jpg | MMSZ5255B-FDITR-ND,MMSZ5255B-FDICT-ND,MMSZ5255B-FDIDKR-ND | MMSZ5255B-7-F | Diodes Incorporated | Diodes Incorporated | DIODE ZENER 28V 500MW SOD123 | 21,081 | 0.13 | 0 | 1 | Tape & Reel (TR),Cut Tape (CT),Digi-Reel® | - | Active | 28 V | ±5% | 500 mW | 44 Ohms | 100 nA @ 21 V | 900 mV @ 10 mA | -65°C ~ 150°C | Surface Mount | SOD-123 | SOD-123 | - | - | https://www.digikey.com/en/products/detail/diodes-incorporated/MMSZ5255B-7-F/814442
https://www.diodes.com/assets/Datasheets/BZT585BxVxT.pdf | //mm.digikey.com/Volume0/opasdata/d220001/medias/images/6210/31%7ESOD523%7E%7E2.jpg | BZT585B16T-7DITR-ND,BZT585B16T-7DICT-ND,BZT585B16T-7DIDKR-ND | BZT585B16T-7 | Diodes Incorporated | Diodes Incorporated | DIODE ZENER 16V 350MW SOD523 | 16,372 | 0.13 | 0 | 1 | Tape & Reel (TR),Cut Tape (CT),Digi-Reel® | - | Active | 16 V | ±2% | 350 mW | 40 Ohms | 50 nA @ 11.2 V | 1.1 V @ 100 mA | -65°C ~ 150°C | Surface Mount | SC-79, SOD-523 | SOD-523 | - | - | https://www.digikey.com/en/products/detail/diodes-incorporated/BZT585B16T-7/4810903
https://www.diodes.com/assets/Datasheets/BZT585BxVxT.pdf | //mm.digikey.com/Volume0/opasdata/d220001/medias/images/6210/31%7ESOD523%7E%7E2.jpg | BZT585B3V3T-7DITR-ND,BZT585B3V3T-7DICT-ND,BZT585B3V3T-7DIDKR-ND | BZT585B3V3T-7 | Diodes Incorporated | Diodes Incorporated | DIODE ZENER 3.3V 350MW SOD523 | 14,136 | 0.13 | 0 | 1 | Tape & Reel (TR),Cut Tape (CT),Digi-Reel® | - | Active | 3.3 V | ±2% | 350 mW | 95 Ohms | 5 µA @ 1 V | 1.1 V @ 100 mA | -65°C ~ 150°C | Surface Mount | SC-79, SOD-523 | SOD-523 | - | - | https://www.digikey.com/en/products/detail/diodes-incorporated/BZT585B3V3T-7/4810915
https://www.diodes.com/assets/Datasheets/ds18010.pdf | //mm.digikey.com/Volume0/opasdata/d220001/medias/images/5753/31%7ESOD123%7E%7E2.jpg | MMSZ5248B-FDITR-ND,MMSZ5248B-FDICT-ND,MMSZ5248B-FDIDKR-ND | MMSZ5248B-7-F | Diodes Incorporated | Diodes Incorporated | DIODE ZENER 18V 500MW SOD123 | 12,048 | 0.13 | 0 | 1 | Tape & Reel (TR),Cut Tape (CT),Digi-Reel® | - | Active | 18 V | ±5% | 500 mW | 21 Ohms | 100 nA @ 14 V | 900 mV @ 10 mA | -65°C ~ 150°C | Surface Mount | SOD-123 | SOD-123 | - | - | https://www.digikey.com/en/products/detail/diodes-incorporated/MMSZ5248B-7-F/717794
https://www.diodes.com/assets/Datasheets/BZT585BxVxT.pdf | //mm.digikey.com/Volume0/opasdata/d220001/medias/images/6210/31%7ESOD523%7E%7E2.jpg | BZT585B20T-7DITR-ND,BZT585B20T-7DICT-ND,BZT585B20T-7DIDKR-ND | BZT585B20T-7 | Diodes Incorporated | Diodes Incorporated | DIODE ZENER 20V 350MW SOD523 | 11,261 | 0.13 | 0 | 1 | Tape & Reel (TR),Cut Tape (CT),Digi-Reel® | - | Active | 20 V | ±2% | 350 mW | 55 Ohms | 50 nA @ 14 V | 1.1 V @ 100 mA | -65°C ~ 150°C | Surface Mount | SC-79, SOD-523 | SOD-523 | - | - | https://www.digikey.com/en/products/detail/diodes-incorporated/BZT585B20T-7/4810905
https://www.diodes.com/assets/Datasheets/ds30066.pdf | //mm.digikey.com/Volume0/opasdata/d220001/medias/images/4905/31%7ESOT323%7E%7E3.JPG | BZX84C12W-FDITR-ND,BZX84C12W-FDICT-ND,BZX84C12W-FDIDKR-ND | BZX84C12W-7-F | Diodes Incorporated | Diodes Incorporated | DIODE ZENER 12V 200MW SOT323 | 10,455 | 0.13 | 0 | 1 | Tape & Reel (TR),Cut Tape (CT),Digi-Reel® | - | Active | 12 V | ±5% | 200 mW | 25 Ohms | 100 nA @ 8 V | 900 mV @ 10 mA | -65°C ~ 125°C (TJ) | Surface Mount | SC-70, SOT-323 | SOT-323 | - | - | https://www.digikey.com/en/products/detail/diodes-incorporated/BZX84C12W-7-F/814857
https://www.diodes.com/assets/Datasheets/BZT585BxVxT.pdf | //mm.digikey.com/Volume0/opasdata/d220001/medias/images/6210/31%7ESOD523%7E%7E2.jpg | BZT585B3V6T-7DITR-ND,BZT585B3V6T-7DICT-ND,BZT585B3V6T-7DIDKR-ND | BZT585B3V6T-7 | Diodes Incorporated | Diodes Incorporated | DIODE ZENER 3.6V 350MW SOD523 | 9,053 | 0.13 | 0 | 1 | Tape & Reel (TR),Cut Tape (CT),Digi-Reel® | - | Active | 3.6 V | ±2% | 350 mW | 90 Ohms | 5 µA @ 1 V | 1.1 V @ 100 mA | -65°C ~ 150°C | Surface Mount | SC-79, SOD-523 | SOD-523 | - | - | https://www.digikey.com/en/products/detail/diodes-incorporated/BZT585B3V6T-7/4810916
https://www.diodes.com/assets/Datasheets/BZT585BxVxT.pdf | //mm.digikey.com/Volume0/opasdata/d220001/medias/images/6210/31%7ESOD523%7E%7E2.jpg | BZT585B2V7T-7DITR-ND,BZT585B2V7T-7DICT-ND,BZT585B2V7T-7DIDKR-ND | BZT585B2V7T-7 | Diodes Incorporated | Diodes Incorporated | DIODE ZENER 2.7V 350MW SOD523 | 7,985 | 0.13 | 0 | 1 | Tape & Reel (TR),Cut Tape (CT),Digi-Reel® | - | Active | 2.7 V | ±2% | 350 mW | 100 Ohms | 20 µA @ 1 V | 1.1 V @ 100 mA | -65°C ~ 150°C | Surface Mount | SC-79, SOD-523 | SOD-523 | - | - | https://www.digikey.com/en/products/detail/diodes-incorporated/BZT585B2V7T-7/4810910
https://www.diodes.com/assets/Datasheets/ds30410.pdf | //mm.digikey.com/Volume0/opasdata/d220001/medias/images/5753/31%7ESOD123%7E%7E2.jpg | DDZ9689DITR-ND,DDZ9689DICT-ND,DDZ9689DIDKR-ND | DDZ9689-7 | Diodes Incorporated | Diodes Incorporated | DIODE ZENER 5.1V 500MW SOD123 | 7,731 | 0.13 | 0 | 1 | Tape & Reel (TR),Cut Tape (CT),Digi-Reel® | - | Active | 5.1 V | ±5% | 500 mW | - | 5 µA @ 3 V | 900 mV @ 10 mA | -65°C ~ 150°C (TJ) | Surface Mount | SOD-123 | SOD-123 | - | - | https://www.digikey.com/en/products/detail/diodes-incorporated/DDZ9689-7/700115
https://www.diodes.com/assets/Datasheets/BZT585BxVxT.pdf | //mm.digikey.com/Volume0/opasdata/d220001/medias/images/6210/31%7ESOD523%7E%7E2.jpg | BZT585B9V1T-7DITR-ND,BZT585B9V1T-7DICT-ND,BZT585B9V1T-7DIDKR-ND | BZT585B9V1T-7 | Diodes Incorporated | Diodes Incorporated | DIODE ZENER 9.1V 350MW SOD523 | 4,256 | 0.13 | 0 | 1 | Tape & Reel (TR),Cut Tape (CT),Digi-Reel® | - | Active | 9.1 V | ±2% | 350 mW | 10 Ohms | 500 nA @ 6 V | 900 mV @ 10 mA | -65°C ~ 150°C | Surface Mount | SC-79, SOD-523 | SOD-523 | - | - | https://www.digikey.com/en/products/detail/diodes-incorporated/BZT585B9V1T-7/4810927
https://www.diodes.com/assets/Datasheets/ds18004.pdf | //mm.digikey.com/Volume0/opasdata/d220001/medias/images/5753/31%7ESOD123%7E%7E2.jpg | 31-BZT52C12Q-7-FTR-ND,31-BZT52C12Q-7-FCT-ND,31-BZT52C12Q-7-FDKR-ND | BZT52C12Q-7-F | Diodes Incorporated | Diodes Incorporated | DIODE ZENER 12V 370MW SOD123 | 3,809 | 0.13 | 0 | 1 | Tape & Reel (TR),Cut Tape (CT),Digi-Reel® | - | Active | 12 V | ±5.42% | 370 mW | 25 Ohms | 100 nA @ 8 V | 900 mV @ 10 mA | -65°C ~ 150°C (TJ) | Surface Mount | SOD-123 | SOD-123 | Automotive | AEC-Q101 | https://www.digikey.com/en/products/detail/diodes-incorporated/BZT52C12Q-7-F/16548866
https://www.diodes.com/assets/Datasheets/ds18004.pdf | //mm.digikey.com/Volume0/opasdata/d220001/medias/images/5753/31%7ESOD123%7E%7E2.jpg | 31-BZT52C5V1Q-7-FTR-ND,31-BZT52C5V1Q-7-FCT-ND,31-BZT52C5V1Q-7-FDKR-ND | BZT52C5V1Q-7-F | Diodes Incorporated | Diodes Incorporated | DIODE ZENER 5.1V 370MW SOD123 | 2,514 | 0.13 | 0 | 1 | Tape & Reel (TR),Cut Tape (CT),Digi-Reel® | - | Active | 5.1 V | ±5.88% | 370 mW | 60 Ohms | 2 µA @ 2 V | 900 mV @ 10 mA | -65°C ~ 150°C (TJ) | Surface Mount | SOD-123 | SOD-123 | Automotive | AEC-Q101 | https://www.digikey.com/en/products/detail/diodes-incorporated/BZT52C5V1Q-7-F/16548560
https://www.diodes.com/assets/Datasheets/BZT585BxVxT.pdf | //mm.digikey.com/Volume0/opasdata/d220001/medias/images/6210/31%7ESOD523%7E%7E2.jpg | BZT585B6V8T-7DITR-ND,BZT585B6V8T-7DICT-ND,BZT585B6V8T-7DIDKR-ND | BZT585B6V8T-7 | Diodes Incorporated | Diodes Incorporated | DIODE ZENER 6.8V 350MW SOD523 | 1,119 | 0.13 | 0 | 1 | Tape & Reel (TR),Cut Tape (CT),Digi-Reel® | - | Active | 6.8 V | ±2% | 350 mW | 15 Ohms | 2 µA @ 4 V | 1.1 V @ 100 mA | -65°C ~ 150°C | Surface Mount | SC-79, SOD-523 | SOD-523 | - | - | https://www.digikey.com/en/products/detail/diodes-incorporated/BZT585B6V8T-7/4810924
//mm.digikey.com/Volume0/opasdata/d220001/medias/docus/804/BZT52C2V0S-BZT52C39S.pdf | //mm.digikey.com/Volume0/opasdata/d220001/medias/images/5741/31%7ESOD323%7E%7E2.jpg | BZT52C18S-FDITR-ND,BZT52C18S-FDICT-ND,BZT52C18S-FDIDKR-ND | BZT52C18S-7-F | Diodes Incorporated | Diodes Incorporated | DIODE ZENER 18V 200MW SOD323 | 79,114 | 0.14 | 0 | 1 | Tape & Reel (TR),Cut Tape (CT),Digi-Reel® | - | Active | 18 V | ±6% | 200 mW | 45 Ohms | 100 nA @ 12.6 V | 900 mV @ 10 mA | -65°C ~ 150°C | Surface Mount | SC-76, SOD-323 | SOD-323 | - | - | https://www.digikey.com/en/products/detail/diodes-incorporated/BZT52C18S-7-F/815016
https://www.diodes.com/assets/Datasheets/BZT52HC2V4WF%20-%20BZT52HC47WF.pdf | //mm.digikey.com/Volume0/opasdata/d220001/medias/images/4892/31%7ESOD123F%7E%7E2-Top-View.jpg | BZT52HC5V1WF-7DITR-ND,BZT52HC5V1WF-7DICT-ND,BZT52HC5V1WF-7DIDKR-ND | BZT52HC5V1WF-7 | Diodes Incorporated | Diodes Incorporated | DIODE ZENER 5.1V 375MW SOD123F | 54,178 | 0.14 | 0 | 1 | Tape & Reel (TR),Cut Tape (CT),Digi-Reel® | - | Active | 5.1 V | ±5.88% | 375 mW | 60 Ohms | 2 µA @ 2 V | 900 mV @ 10 mA | -65°C ~ 150°C | Surface Mount | SOD-123F | SOD-123F | Automotive | AEC-Q101 | https://www.digikey.com/en/products/detail/diodes-incorporated/BZT52HC5V1WF-7/6024024
https://www.diodes.com/assets/Datasheets/DDZ5V1B-DDZ43.pdf | //mm.digikey.com/Volume0/opasdata/d220001/medias/images/5753/31%7ESOD123%7E%7E2.jpg | DDZ17-7DITR-ND,DDZ17-7DICT-ND,DDZ17-7DIDKR-ND | DDZ17-7 | Diodes Incorporated | Diodes Incorporated | DIODE ZENER 17V 470MW SOD123 | 44,545 | 0.14 | 0 | 1 | Tape & Reel (TR),Cut Tape (CT),Digi-Reel® | - | Active | 17 V | ±3% | 470 mW | 23 Ohms | 50 nA @ 14 V | 900 mV @ 10 mA | -65°C ~ 150°C | Surface Mount | SOD-123 | SOD-123 | - | - | https://www.digikey.com/en/products/detail/diodes-incorporated/DDZ17-7/1934786
https://www.diodes.com/assets/Datasheets/DDZ5V1B-DDZ43.pdf | //mm.digikey.com/Volume0/opasdata/d220001/medias/images/5753/31%7ESOD123%7E%7E2.jpg | DDZ5V6BDITR-ND,DDZ5V6BDICT-ND,DDZ5V6BDIDKR-ND | DDZ5V6B-7 | Diodes Incorporated | Diodes Incorporated | DIODE ZENER 5.6V 470MW SOD123 | 40,450 | 0.14 | 0 | 1 | Tape & Reel (TR),Cut Tape (CT),Digi-Reel® | - | Active | 5.6 V | ±3% | 470 mW | 11 Ohms | 500 nA @ 2.5 V | 900 mV @ 10 mA | -65°C ~ 150°C | Surface Mount | SOD-123 | SOD-123 | - | - | https://www.digikey.com/en/products/detail/diodes-incorporated/DDZ5V6B-7/700110
https://www.diodes.com/assets/Datasheets/DDZ5V1B-DDZ43.pdf | //mm.digikey.com/Volume0/opasdata/d220001/medias/images/5753/31%7ESOD123%7E%7E2.jpg | DDZ5V1BDITR-ND,DDZ5V1BDICT-ND,DDZ5V1BDIDKR-ND | DDZ5V1B-7 | Diodes Incorporated | Diodes Incorporated | DIODE ZENER 5.1V 470MW SOD123 | 31,452 | 0.14 | 0 | 1 | Tape & Reel (TR),Cut Tape (CT),Digi-Reel® | - | Active | 5.1 V | ±3% | 470 mW | 17 Ohms | 5 µA @ 1.5 V | 900 mV @ 10 mA | -65°C ~ 150°C | Surface Mount | SOD-123 | SOD-123 | - | - | https://www.digikey.com/en/products/detail/diodes-incorporated/DDZ5V1B-7/700109
//mm.digikey.com/Volume0/opasdata/d220001/medias/docus/804/BZT52C2V0S-BZT52C39S.pdf | //mm.digikey.com/Volume0/opasdata/d220001/medias/images/5741/31%7ESOD323%7E%7E2.jpg | BZT52C6V2S-FDITR-ND,BZT52C6V2S-FDICT-ND,BZT52C6V2S-FDIDKR-ND | BZT52C6V2S-7-F | Diodes Incorporated | Diodes Incorporated | DIODE ZENER 6.2V 200MW SOD323 | 29,836 | 0.14 | 0 | 1 | Tape & Reel (TR),Cut Tape (CT),Digi-Reel® | - | Active | 6.2 V | ±6% | 200 mW | 10 Ohms | 2 µA @ 4 V | 900 mV @ 10 mA | -65°C ~ 150°C | Surface Mount | SC-76, SOD-323 | SOD-323 | - | - | https://www.digikey.com/en/products/detail/diodes-incorporated/BZT52C6V2S-7-F/814852
https://www.diodes.com/assets/Datasheets/DDZ5V1B-DDZ43.pdf | //mm.digikey.com/Volume0/opasdata/d220001/medias/images/5753/31%7ESOD123%7E%7E2.jpg | DDZ6V2BDITR-ND,DDZ6V2BDICT-ND,DDZ6V2BDIDKR-ND | DDZ6V2B-7 | Diodes Incorporated | Diodes Incorporated | DIODE ZENER 6.2V 470MW SOD123 | 23,723 | 0.14 | 0 | 1 | Tape & Reel (TR),Cut Tape (CT),Digi-Reel® | - | Active | 6.2 V | ±3% | 470 mW | 7 Ohms | 500 nA @ 4 V | 900 mV @ 10 mA | -65°C ~ 150°C | Surface Mount | SOD-123 | SOD-123 | - | - | https://www.digikey.com/en/products/detail/diodes-incorporated/DDZ6V2B-7/700111
https://www.diodes.com/assets/Datasheets/ds30410.pdf | //mm.digikey.com/Volume0/opasdata/d220001/medias/images/5753/31%7ESOD123%7E%7E2.jpg | DDZ9688-7DITR-ND,DDZ9688-7DICT-ND,DDZ9688-7DIDKR-ND | DDZ9688-7 | Diodes Incorporated | Diodes Incorporated | DIODE ZENER 4.7V 500MW SOD123 | 21,366 | 0.14 | 0 | 1 | Tape & Reel (TR),Cut Tape (CT),Digi-Reel® | - | Active | 4.7 V | ±5% | 500 mW | - | 5 µA @ 3 V | 900 mV @ 10 mA | -65°C ~ 150°C (TJ) | Surface Mount | SOD-123 | SOD-123 | - | - | https://www.digikey.com/en/products/detail/diodes-incorporated/DDZ9688-7/1934822
https://www.diodes.com/assets/Datasheets/GDZxVxLP3.pdf | //mm.digikey.com/Volume0/opasdata/d220001/medias/images/6222/31%7EX3-DFN0603-2%7E%7E2.jpg | GDZ5V6LP3-7DITR-ND,GDZ5V6LP3-7DICT-ND,GDZ5V6LP3-7DIDKR-ND | GDZ5V6LP3-7 | Diodes Incorporated | Diodes Incorporated | DIODE ZENER 5.6V 250MW 2DFN | 20,824 | 0.14 | 0 | 1 | Tape & Reel (TR),Cut Tape (CT),Digi-Reel® | - | Active | 5.6 V | ±5% | 250 mW | - | 1 µA @ 2.5 V | - | -55°C ~ 150°C | Surface Mount | 0201 (0603 Metric) | X3-DFN0603-2 | - | - | https://www.digikey.com/en/products/detail/diodes-incorporated/GDZ5V6LP3-7/3075698
https://www.diodes.com/assets/Datasheets/ds31038.pdf | //mm.digikey.com/Volume0/opasdata/d220001/medias/images/5741/31%7ESOD323%7E%7E2.jpg | MMSZ5231BS-FDITR-ND,MMSZ5231BS-FDICT-ND,MMSZ5231BS-FDIDKR-ND | MMSZ5231BS-7-F | Diodes Incorporated | Diodes Incorporated | DIODE ZENER 5.1V 200MW SOD323 | 18,094 | 0.14 | 0 | 1 | Tape & Reel (TR),Cut Tape (CT),Digi-Reel® | - | Active | 5.1 V | ±5% | 200 mW | 17 Ohms | 5 µA @ 2 V | 900 mV @ 10 mA | -65°C ~ 150°C | Surface Mount | SC-76, SOD-323 | SOD-323 | - | - | https://www.digikey.com/en/products/detail/diodes-incorporated/MMSZ5231BS-7-F/806551
https://www.diodes.com/assets/Datasheets/ds30409.pdf | //mm.digikey.com/Volume0/opasdata/d220001/medias/images/5741/31%7ESOD323%7E%7E2.jpg | DDZ9702SDITR-ND,DDZ9702SDICT-ND,DDZ9702SDIDKR-ND | DDZ9702S-7 | Diodes Incorporated | Diodes Incorporated | DIODE ZENER 15V 200MW SOD323 | 14,901 | 0.14 | 0 | 1 | Tape & Reel (TR),Cut Tape (CT),Digi-Reel® | - | Active | 15 V | ±5% | 200 mW | - | 50 nA @ 11.4 V | 900 mV @ 10 mA | -65°C ~ 150°C (TJ) | Surface Mount | SC-76, SOD-323 | SOD-323 | - | - | https://www.digikey.com/en/products/detail/diodes-incorporated/DDZ9702S-7/700141
https://www.diodes.com/assets/Datasheets/ds31038.pdf | //mm.digikey.com/Volume0/opasdata/d220001/medias/images/5741/31%7ESOD323%7E%7E2.jpg | MMSZ5246BS-FDITR-ND,MMSZ5246BS-FDICT-ND,MMSZ5246BS-FDIDKR-ND | MMSZ5246BS-7-F | Diodes Incorporated | Diodes Incorporated | DIODE ZENER 16V 200MW SOD323 | 6,361 | 0.14 | 0 | 1 | Tape & Reel (TR),Cut Tape (CT),Digi-Reel® | - | Active | 16 V | ±5% | 200 mW | 17 Ohms | 100 nA @ 12 V | 900 mV @ 10 mA | -65°C ~ 150°C | Surface Mount | SC-76, SOD-323 | SOD-323 | - | - | https://www.digikey.com/en/products/detail/diodes-incorporated/MMSZ5246BS-7-F/814366
https://www.diodes.com/assets/Datasheets/ds30409.pdf | //mm.digikey.com/Volume0/opasdata/d220001/medias/images/5741/31%7ESOD323%7E%7E2.jpg | DDZ9689S-7DITR-ND,DDZ9689S-7DICT-ND,DDZ9689S-7DIDKR-ND | DDZ9689S-7 | Diodes Incorporated | Diodes Incorporated | DIODE ZENER 5.1V 200MW SOD323 | 5,649 | 0.14 | 0 | 1 | Tape & Reel (TR),Cut Tape (CT),Digi-Reel® | - | Active | 5.1 V | ±5% | 200 mW | - | 5 µA @ 3 V | 900 mV @ 10 mA | -65°C ~ 150°C (TJ) | Surface Mount | SC-76, SOD-323 | SOD-323 | - | - | https://www.digikey.com/en/products/detail/diodes-incorporated/DDZ9689S-7/1934823
https://www.diodes.com/assets/Datasheets/DDZ5V1B-DDZ43.pdf | //mm.digikey.com/Volume0/opasdata/d220001/medias/images/5753/31%7ESOD123%7E%7E2.jpg | DDZ15-7DITR-ND,DDZ15-7DICT-ND,DDZ15-7DIDKR-ND | DDZ15-7 | Diodes Incorporated | Diodes Incorporated | DIODE ZENER 15V 470MW SOD123 | 5,602 | 0.14 | 0 | 1 | Tape & Reel (TR),Cut Tape (CT),Digi-Reel® | - | Active | 15 V | ±3% | 470 mW | 18 Ohms | 50 nA @ 12 V | 900 mV @ 10 mA | -65°C ~ 150°C | Surface Mount | SOD-123 | SOD-123 | - | - | https://www.digikey.com/en/products/detail/diodes-incorporated/DDZ15-7/1934781
https://www.diodes.com/assets/Datasheets/ds30410.pdf | //mm.digikey.com/Volume0/opasdata/d220001/medias/images/5753/31%7ESOD123%7E%7E2.jpg | DDZ9682-7DITR-ND,DDZ9682-7DICT-ND,DDZ9682-7DIDKR-ND | DDZ9682-7 | Diodes Incorporated | Diodes Incorporated | DIODE ZENER 2.7V 500MW SOD123 | 3,899 | 0.14 | 0 | 1 | Tape & Reel (TR),Cut Tape (CT),Digi-Reel® | - | Active | 2.7 V | ±5% | 500 mW | - | 1 µA @ 1 V | 900 mV @ 10 mA | -65°C ~ 150°C (TJ) | Surface Mount | SOD-123 | SOD-123 | - | - | https://www.digikey.com/en/products/detail/diodes-incorporated/DDZ9682-7/1934816
https://www.diodes.com/assets/Datasheets/BZT52HC2V4WF%20-%20BZT52HC47WF.pdf | //mm.digikey.com/Volume0/opasdata/d220001/medias/images/4892/31%7ESOD123F%7E%7E2-Top-View.jpg | BZT52HC5V6WF-7DITR-ND,BZT52HC5V6WF-7DICT-ND,BZT52HC5V6WF-7DIDKR-ND | BZT52HC5V6WF-7 | Diodes Incorporated | Diodes Incorporated | DIODE ZENER 5.6V 375MW SOD123F | 3,421 | 0.14 | 0 | 1 | Tape & Reel (TR),Cut Tape (CT),Digi-Reel® | - | Active | 5.6 V | ±7.14% | 375 mW | 40 Ohms | 1 µA @ 2 V | 900 mV @ 10 mA | -65°C ~ 150°C | Surface Mount | SOD-123F | SOD-123F | Automotive | AEC-Q101 | https://www.digikey.com/en/products/detail/diodes-incorporated/BZT52HC5V6WF-7/6024032
https://www.diodes.com/assets/Datasheets/ds31987.pdf | //mm.digikey.com/Volume0/opasdata/d220001/medias/images/6210/31%7ESOD323F%7E%7E2.jpg | DDZ5V6CSF-7DITR-ND,DDZ5V6CSF-7DICT-ND,DDZ5V6CSF-7DIDKR-ND | DDZ5V6CSF-7 | Diodes Incorporated | Diodes Incorporated | DIODE ZENER 5.76V 500MW SOD323F | 2,886 | 0.14 | 0 | 1 | Tape & Reel (TR),Cut Tape (CT),Digi-Reel® | - | Active | 5.76 V | ±3% | 500 mW | 80 Ohms | 7.5 µA @ 2 V | 900 mV @ 10 mA | -65°C ~ 150°C | Surface Mount | SC-90, SOD-323F | SOD-323F | - | - | https://www.digikey.com/en/products/detail/diodes-incorporated/DDZ5V6CSF-7/3193461
https://www.diodes.com/assets/Datasheets/DDZ5V1B-DDZ43.pdf | //mm.digikey.com/Volume0/opasdata/d220001/medias/images/5753/31%7ESOD123%7E%7E2.jpg | 31-DDZ26-7TR-ND,31-DDZ26-7CT-ND,31-DDZ26-7DKR-ND | DDZ26-7 | Diodes Incorporated | Diodes Incorporated | DIODE ZENER 26V 470MW SOD123 | 2,872 | 0.14 | 0 | 1 | Tape & Reel (TR),Cut Tape (CT),Digi-Reel® | - | Active | 26 V | ±2.5% | 470 mW | 45 Ohms | 50 nA @ 21 V | 900 mV @ 10 mA | -65°C ~ 150°C | Surface Mount | SOD-123 | SOD-123 | - | - | https://www.digikey.com/en/products/detail/diodes-incorporated/DDZ26-7/1934791
https://www.diodes.com/assets/Datasheets/ds31038.pdf | //mm.digikey.com/Volume0/opasdata/d220001/medias/images/5741/31%7ESOD323%7E%7E2.jpg | MMSZ5230BS-FDITR-ND,MMSZ5230BS-FDICT-ND,MMSZ5230BS-FDIDKR-ND | MMSZ5230BS-7-F | Diodes Incorporated | Diodes Incorporated | DIODE ZENER 4.7V 200MW SOD323 | 2,648 | 0.14 | 0 | 1 | Tape & Reel (TR),Cut Tape (CT),Digi-Reel® | - | Active | 4.7 V | ±5% | 200 mW | 19 Ohms | 5 µA @ 2 V | 900 mV @ 10 mA | -65°C ~ 150°C | Surface Mount | SC-76, SOD-323 | SOD-323 | - | - | https://www.digikey.com/en/products/detail/diodes-incorporated/MMSZ5230BS-7-F/768789
https://www.diodes.com/assets/Datasheets/ds18015.pdf | //mm.digikey.com/Volume0/opasdata/d220001/medias/images/5787/31%7ESMA%7E%7E2.jpg | SMAZ16-FDITR-ND,SMAZ16-FDICT-ND,SMAZ16-FDIDKR-ND | SMAZ16-13-F | Diodes Incorporated | Diodes Incorporated | DIODE ZENER 16V 1W SMA | 338,846 | 0.15 | 0 | 1 | Tape & Reel (TR),Cut Tape (CT),Digi-Reel® | - | Active | 16 V | ±5% | 1 W | 15 Ohms | 500 nA @ 12.2 V | 1.2 V @ 200 mA | -65°C ~ 150°C | Surface Mount | DO-214AC, SMA | SMA | - | - | https://www.digikey.com/en/products/detail/diodes-incorporated/SMAZ16-13-F/808526
https://www.diodes.com/assets/Datasheets/ds31038.pdf | //mm.digikey.com/Volume0/opasdata/d220001/medias/images/5741/31%7ESOD323%7E%7E2.jpg | MMSZ5245BS-FDITR-ND,MMSZ5245BS-FDICT-ND,MMSZ5245BS-FDIDKR-ND | MMSZ5245BS-7-F | Diodes Incorporated | Diodes Incorporated | DIODE ZENER 15V 200MW SOD323 | 146,067 | 0.15 | 0 | 1 | Tape & Reel (TR),Cut Tape (CT),Digi-Reel® | - | Active | 15 V | ±5% | 200 mW | 16 Ohms | 100 nA @ 11 V | 900 mV @ 10 mA | -65°C ~ 150°C | Surface Mount | SC-76, SOD-323 | SOD-323 | - | - | https://www.digikey.com/en/products/detail/diodes-incorporated/MMSZ5245BS-7-F/808519
//mm.digikey.com/Volume0/opasdata/d220001/medias/docus/804/BZT52C2V0S-BZT52C39S.pdf | //mm.digikey.com/Volume0/opasdata/d220001/medias/images/5741/31%7ESOD323%7E%7E2.jpg | BZT52C2V0S-7FDITR-ND,BZT52C2V0S-7FDICT-ND,BZT52C2V0S-7FDIDKR-ND | BZT52C2V0S-7-F | Diodes Incorporated | Diodes Incorporated | DIODE ZENER 2V 200MW SOD323 | 144,667 | 0.15 | 0 | 1 | Tape & Reel (TR),Cut Tape (CT),Digi-Reel® | - | Active | 2 V | ±5% | 200 mW | 100 Ohms | 150 µA @ 1 V | 900 mV @ 10 mA | -65°C ~ 150°C | Surface Mount | SC-76, SOD-323 | SOD-323 | - | - | https://www.digikey.com/en/products/detail/diodes-incorporated/BZT52C2V0S-7-F/1934492
https://www.diodes.com/assets/Datasheets/ds31038.pdf | //mm.digikey.com/Volume0/opasdata/d220001/medias/images/5741/31%7ESOD323%7E%7E2.jpg | MMSZ5237BS-FDITR-ND,MMSZ5237BS-FDICT-ND,MMSZ5237BS-FDIDKR-ND | MMSZ5237BS-7-F | Diodes Incorporated | Diodes Incorporated | DIODE ZENER 8.2V 200MW SOD323 | 98,481 | 0.15 | 0 | 1 | Tape & Reel (TR),Cut Tape (CT),Digi-Reel® | - | Active | 8.2 V | ±5% | 200 mW | 8 Ohms | 3 µA @ 6.5 V | 900 mV @ 10 mA | -65°C ~ 150°C | Surface Mount | SC-76, SOD-323 | SOD-323 | - | - | https://www.digikey.com/en/products/detail/diodes-incorporated/MMSZ5237BS-7-F/751519
https://www.diodes.com/assets/Datasheets/ds31038.pdf | //mm.digikey.com/Volume0/opasdata/d220001/medias/images/5741/31%7ESOD323%7E%7E2.jpg | MMSZ5228BS-FDITR-ND,MMSZ5228BS-FDICT-ND,MMSZ5228BS-FDIDKR-ND | MMSZ5228BS-7-F | Diodes Incorporated | Diodes Incorporated | DIODE ZENER 3.9V 200MW SOD323 | 76,155 | 0.15 | 0 | 1 | Tape & Reel (TR),Cut Tape (CT),Digi-Reel® | - | Active | 3.9 V | ±5% | 200 mW | 23 Ohms | 10 µA @ 1 V | 900 mV @ 10 mA | -65°C ~ 150°C | Surface Mount | SC-76, SOD-323 | SOD-323 | - | - | https://www.digikey.com/en/products/detail/diodes-incorporated/MMSZ5228BS-7-F/717787
https://www.diodes.com/assets/Datasheets/ds31038.pdf | //mm.digikey.com/Volume0/opasdata/d220001/medias/images/5741/31%7ESOD323%7E%7E2.jpg | MMSZ5225BS-FDITR-ND,MMSZ5225BS-FDICT-ND,MMSZ5225BS-FDIDKR-ND | MMSZ5225BS-7-F | Diodes Incorporated | Diodes Incorporated | DIODE ZENER 3V 200MW SOD323 | 69,785 | 0.15 | 0 | 1 | Tape & Reel (TR),Cut Tape (CT),Digi-Reel® | - | Active | 3 V | ±5% | 200 mW | 30 Ohms | 50 µA @ 1 V | 900 mV @ 10 mA | -65°C ~ 150°C | Surface Mount | SC-76, SOD-323 | SOD-323 | - | - | https://www.digikey.com/en/products/detail/diodes-incorporated/MMSZ5225BS-7-F/814390
https://www.diodes.com/assets/Datasheets/ds30410.pdf | //mm.digikey.com/Volume0/opasdata/d220001/medias/images/5753/31%7ESOD123%7E%7E2.jpg | DDZ9705DITR-ND,DDZ9705DICT-ND,DDZ9705DIDKR-ND | DDZ9705-7 | Diodes Incorporated | Diodes Incorporated | DIODE ZENER 18V 500MW SOD123 | 67,543 | 0.15 | 0 | 1 | Tape & Reel (TR),Cut Tape (CT),Digi-Reel® | - | Active | 18 V | ±5% | 500 mW | - | 50 nA @ 13.6 V | 900 mV @ 10 mA | -65°C ~ 150°C (TJ) | Surface Mount | SOD-123 | SOD-123 | - | - | https://www.digikey.com/en/products/detail/diodes-incorporated/DDZ9705-7/700125
https://www.diodes.com/assets/Datasheets/ds30410.pdf | //mm.digikey.com/Volume0/opasdata/d220001/medias/images/5753/31%7ESOD123%7E%7E2.jpg | DDZ9691DITR-ND,DDZ9691DICT-ND,DDZ9691DIDKR-ND | DDZ9691-7 | Diodes Incorporated | Diodes Incorporated | DIODE ZENER 6.2V 500MW SOD123 | 56,542 | 0.15 | 0 | 1 | Tape & Reel (TR),Cut Tape (CT),Digi-Reel® | - | Active | 6.2 V | ±5% | 500 mW | - | 1 µA @ 5 V | 900 mV @ 10 mA | -65°C ~ 150°C (TJ) | Surface Mount | SOD-123 | SOD-123 | - | - | https://www.digikey.com/en/products/detail/diodes-incorporated/DDZ9691-7/700117
//mm.digikey.com/Volume0/opasdata/d220001/medias/docus/804/BZT52C2V0S-BZT52C39S.pdf | //mm.digikey.com/Volume0/opasdata/d220001/medias/images/5741/31%7ESOD323%7E%7E2.jpg | BZT52C10S-FDITR-ND,BZT52C10S-FDICT-ND,BZT52C10S-FDIDKR-ND | BZT52C10S-7-F | Diodes Incorporated | Diodes Incorporated | DIODE ZENER 10V 200MW SOD323 | 50,823 | 0.15 | 0 | 1 | Tape & Reel (TR),Cut Tape (CT),Digi-Reel® | - | Active | 10 V | ±6% | 200 mW | 20 Ohms | 100 nA @ 7 V | 900 mV @ 10 mA | -65°C ~ 150°C | Surface Mount | SC-76, SOD-323 | SOD-323 | - | - | https://www.digikey.com/en/products/detail/diodes-incorporated/BZT52C10S-7-F/814997
https://www.diodes.com/assets/Datasheets/ds30502.pdf | //mm.digikey.com/Volume0/opasdata/d220001/medias/images/6210/31%7ESOD523%7E%7E2.jpg | BZT52C12TQ-7-FDITR-ND,BZT52C12TQ-7-FDICT-ND,BZT52C12TQ-7-FDIDKR-ND | BZT52C12TQ-7-F | Diodes Incorporated | Diodes Incorporated | DIODE ZENER 12V 300MW SOD523 | 46,195 | 0.15 | 0 | 1 | Tape & Reel (TR),Cut Tape (CT),Digi-Reel® | - | Active | 12 V | ±5.4% | 300 mW | 25 Ohms | 100 nA @ 8 V | 900 mV @ 10 mA | -65°C ~ 150°C (TJ) | Surface Mount | SC-79, SOD-523 | SOD-523 | Automotive | AEC-Q101 | https://www.digikey.com/en/products/detail/diodes-incorporated/BZT52C12TQ-7-F/8126111
//mm.digikey.com/Volume0/opasdata/d220001/medias/docus/804/BZT52C2V0S-BZT52C39S.pdf | //mm.digikey.com/Volume0/opasdata/d220001/medias/images/5741/31%7ESOD323%7E%7E2.jpg | BZT52C4V7S-FDITR-ND,BZT52C4V7S-FDICT-ND,BZT52C4V7S-FDIDKR-ND | BZT52C4V7S-7-F | Diodes Incorporated | Diodes Incorporated | DIODE ZENER 4.7V 200MW SOD323 | 45,420 | 0.15 | 0 | 1 | Tape & Reel (TR),Cut Tape (CT),Digi-Reel® | - | Active | 4.7 V | ±6% | 200 mW | 80 Ohms | 3 µA @ 2 V | 900 mV @ 10 mA | -65°C ~ 150°C | Surface Mount | SC-76, SOD-323 | SOD-323 | - | - | https://www.digikey.com/en/products/detail/diodes-incorporated/BZT52C4V7S-7-F/765408
https://www.diodes.com/assets/Datasheets/ds31038.pdf | //mm.digikey.com/Volume0/opasdata/d220001/medias/images/5741/31%7ESOD323%7E%7E2.jpg | MMSZ5236BS-FDITR-ND,MMSZ5236BS-FDICT-ND,MMSZ5236BS-FDIDKR-ND | MMSZ5236BS-7-F | Diodes Incorporated | Diodes Incorporated | DIODE ZENER 7.5V 200MW SOD323 | 40,448 | 0.15 | 0 | 1 | Tape & Reel (TR),Cut Tape (CT),Digi-Reel® | - | Active | 7.5 V | ±5% | 200 mW | 6 Ohms | 3 µA @ 6 V | 900 mV @ 10 mA | -65°C ~ 150°C | Surface Mount | SC-76, SOD-323 | SOD-323 | - | - | https://www.digikey.com/en/products/detail/diodes-incorporated/MMSZ5236BS-7-F/814351
https://www.diodes.com/assets/Datasheets/ds31038.pdf | //mm.digikey.com/Volume0/opasdata/d220001/medias/images/5741/31%7ESOD323%7E%7E2.jpg | MMSZ5232BS-FDITR-ND,MMSZ5232BS-FDICT-ND,MMSZ5232BS-FDIDKR-ND | MMSZ5232BS-7-F | Diodes Incorporated | Diodes Incorporated | DIODE ZENER 5.6V 200MW SOD323 | 40,338 | 0.15 | 0 | 1 | Tape & Reel (TR),Cut Tape (CT),Digi-Reel® | - | Active | 5.6 V | ±5% | 200 mW | 11 Ohms | 5 µA @ 3 V | 900 mV @ 10 mA | -65°C ~ 150°C | Surface Mount | SC-76, SOD-323 | SOD-323 | - | - | https://www.digikey.com/en/products/detail/diodes-incorporated/MMSZ5232BS-7-F/814356
https://www.diodes.com/assets/Datasheets/GDZxVxLP3.pdf | //mm.digikey.com/Volume0/opasdata/d220001/medias/images/6222/31%7EX3-DFN0603-2%7E%7E2.jpg | GDZ3V0LP3-7DITR-ND,GDZ3V0LP3-7DICT-ND,GDZ3V0LP3-7DIDKR-ND | GDZ3V0LP3-7 | Diodes Incorporated | Diodes Incorporated | DIODE ZENER 3V 250MW 2DFN | 29,826 | 0.15 | 0 | 1 | Tape & Reel (TR),Cut Tape (CT),Digi-Reel® | - | Active | 3 V | ±5% | 250 mW | - | 10 µA @ 1 V | - | -55°C ~ 150°C (TJ) | Surface Mount | 0201 (0603 Metric) | X3-DFN0603-2 | Automotive | AEC-Q101 | https://www.digikey.com/en/products/detail/diodes-incorporated/GDZ3V0LP3-7/7690417
https://www.diodes.com/assets/Datasheets/ds31038.pdf | //mm.digikey.com/Volume0/opasdata/d220001/medias/images/5741/31%7ESOD323%7E%7E2.jpg | MMSZ5226BS-FDITR-ND,MMSZ5226BS-FDICT-ND,MMSZ5226BS-FDIDKR-ND | MMSZ5226BS-7-F | Diodes Incorporated | Diodes Incorporated | DIODE ZENER 3.3V 200MW SOD323 | 22,840 | 0.15 | 0 | 1 | Tape & Reel (TR),Cut Tape (CT),Digi-Reel® | - | Active | 3.3 V | ±5% | 200 mW | 28 Ohms | 25 µA @ 1 V | 900 mV @ 10 mA | -65°C ~ 150°C | Surface Mount | SC-76, SOD-323 | SOD-323 | - | - | https://www.digikey.com/en/products/detail/diodes-incorporated/MMSZ5226BS-7-F/804880
https://www.diodes.com/assets/Datasheets/GDZxVxLP3.pdf | //mm.digikey.com/Volume0/opasdata/d220001/medias/images/6222/31%7EX3-DFN0603-2%7E%7E2.jpg | GDZ3V3LP3-7DITR-ND,GDZ3V3LP3-7DICT-ND,GDZ3V3LP3-7DIDKR-ND | GDZ3V3LP3-7 | Diodes Incorporated | Diodes Incorporated | DIODE ZENER 3.3V 250MW 2DFN | 18,806 | 0.15 | 0 | 1 | Tape & Reel (TR),Cut Tape (CT),Digi-Reel® | - | Active | 3.3 V | ±5% | 250 mW | - | 10 µA @ 1 V | - | -55°C ~ 150°C (TJ) | Surface Mount | 0201 (0603 Metric) | X3-DFN0603-2 | Automotive | AEC-Q101 | https://www.digikey.com/en/products/detail/diodes-incorporated/GDZ3V3LP3-7/7690418
https://www.diodes.com/assets/Datasheets/ds30290.pdf | //mm.digikey.com/Volume0/opasdata/d220001/medias/images/5741/31%7ESOD323%7E%7E2.jpg | UDZ5V6B-7DITR-ND,UDZ5V6B-7DICT-ND,UDZ5V6B-7DIDKR-ND | UDZ5V6B-7 | Diodes Incorporated | Diodes Incorporated | DIODE ZENER 5.6V 200MW SOD323 | 15,034 | 0.15 | 0 | 1 | Tape & Reel (TR),Cut Tape (CT),Digi-Reel® | - | Active | 5.6 V | ±2% | 200 mW | 60 Ohms | 1 µA @ 2.5 V | - | -65°C ~ 150°C | Surface Mount | SC-76, SOD-323 | SOD-323 | - | - | https://www.digikey.com/en/products/detail/diodes-incorporated/UDZ5V6B-7/1935469
//mm.digikey.com/Volume0/opasdata/d220001/medias/docus/804/BZT52C2V0S-BZT52C39S.pdf | //mm.digikey.com/Volume0/opasdata/d220001/medias/images/5741/31%7ESOD323%7E%7E2.jpg | BZT52C6V8S-FDITR-ND,BZT52C6V8S-FDICT-ND,BZT52C6V8S-FDIDKR-ND | BZT52C6V8S-7-F | Diodes Incorporated | Diodes Incorporated | DIODE ZENER 6.8V 200MW SOD323 | 14,969 | 0.15 | 0 | 1 | Tape & Reel (TR),Cut Tape (CT),Digi-Reel® | - | Active | 6.8 V | ±6% | 200 mW | 15 Ohms | 1 µA @ 4 V | 900 mV @ 10 mA | -65°C ~ 150°C | Surface Mount | SC-76, SOD-323 | SOD-323 | - | - | https://www.digikey.com/en/products/detail/diodes-incorporated/BZT52C6V8S-7-F/749958
//mm.digikey.com/Volume0/opasdata/d220001/medias/docus/804/BZT52C2V0S-BZT52C39S.pdf | //mm.digikey.com/Volume0/opasdata/d220001/medias/images/5741/31%7ESOD323%7E%7E2.jpg | BZT52C2V7S-FDITR-ND,BZT52C2V7S-FDICT-ND,BZT52C2V7S-FDIDKR-ND | BZT52C2V7S-7-F | Diodes Incorporated | Diodes Incorporated | DIODE ZENER 2.7V 200MW SOD323 | 9,224 | 0.15 | 0 | 1 | Tape & Reel (TR),Cut Tape (CT),Digi-Reel® | - | Active | 2.7 V | ±7% | 200 mW | 100 Ohms | 20 µA @ 1 V | 900 mV @ 10 mA | -65°C ~ 150°C | Surface Mount | SC-76, SOD-323 | SOD-323 | - | - | https://www.digikey.com/en/products/detail/diodes-incorporated/BZT52C2V7S-7-F/739746
https://www.diodes.com/assets/Datasheets/ds31038.pdf | //mm.digikey.com/Volume0/opasdata/d220001/medias/images/5741/31%7ESOD323%7E%7E2.jpg | MMSZ5233BS-FDITR-ND,MMSZ5233BS-FDICT-ND,MMSZ5233BS-FDIDKR-ND | MMSZ5233BS-7-F | Diodes Incorporated | Diodes Incorporated | DIODE ZENER 6V 200MW SOD323 | 8,280 | 0.15 | 0 | 1 | Tape & Reel (TR),Cut Tape (CT),Digi-Reel® | - | Active | 6 V | ±5% | 200 mW | 7 Ohms | 5 µA @ 3.5 V | 900 mV @ 10 mA | -65°C ~ 150°C | Surface Mount | SC-76, SOD-323 | SOD-323 | - | - | https://www.digikey.com/en/products/detail/diodes-incorporated/MMSZ5233BS-7-F/809366
https://www.diodes.com/assets/Datasheets/ds30410.pdf | //mm.digikey.com/Volume0/opasdata/d220001/medias/images/5753/31%7ESOD123%7E%7E2.jpg | DDZ9692DITR-ND,DDZ9692DICT-ND,DDZ9692DIDKR-ND | DDZ9692-7 | Diodes Incorporated | Diodes Incorporated | DIODE ZENER 6.8V 500MW SOD123 | 7,602 | 0.15 | 0 | 1 | Tape & Reel (TR),Cut Tape (CT),Digi-Reel® | - | Active | 6.8 V | ±5% | 500 mW | - | 100 nA @ 5.1 V | 900 mV @ 10 mA | -65°C ~ 150°C (TJ) | Surface Mount | SOD-123 | SOD-123 | - | - | https://www.digikey.com/en/products/detail/diodes-incorporated/DDZ9692-7/700118
//mm.digikey.com/Volume0/opasdata/d220001/medias/docus/804/BZT52C2V0S-BZT52C39S.pdf | //mm.digikey.com/Volume0/opasdata/d220001/medias/images/5741/31%7ESOD323%7E%7E2.jpg | BZT52C13S-FDITR-ND,BZT52C13S-FDICT-ND,BZT52C13S-FDIDKR-ND | BZT52C13S-7-F | Diodes Incorporated | Diodes Incorporated | DIODE ZENER 13V 200MW SOD323 | 6,315 | 0.15 | 0 | 1 | Tape & Reel (TR),Cut Tape (CT),Digi-Reel® | - | Active | 13 V | ±6% | 200 mW | 30 Ohms | 100 nA @ 8 V | 900 mV @ 10 mA | -65°C ~ 150°C | Surface Mount | SC-76, SOD-323 | SOD-323 | - | - | https://www.digikey.com/en/products/detail/diodes-incorporated/BZT52C13S-7-F/775725
https://www.diodes.com/assets/Datasheets/ds18001.pdf | //mm.digikey.com/Volume0/opasdata/d220001/medias/images/4806/31%7ESOT23-3%7EF%2CN%2CSA%7E3.JPG | BZX84C18-FDITR-ND,BZX84C18-FDICT-ND,BZX84C18-FDIDKR-ND | BZX84C18-7-F | Diodes Incorporated | Diodes Incorporated | DIODE ZENER 18V 300MW SOT23-3 | 4,451 | 0.15 | 0 | 1 | Tape & Reel (TR),Cut Tape (CT),Digi-Reel® | - | Active | 18 V | ±6% | 300 mW | 45 Ohms | 100 nA @ 12.6 V | 900 mV @ 10 mA | -65°C ~ 150°C (TJ) | Surface Mount | TO-236-3, SC-59, SOT-23-3 | SOT-23-3 | - | - | https://www.digikey.com/en/products/detail/diodes-incorporated/BZX84C18-7-F/703704
https://www.diodes.com/assets/Datasheets/MMBZ5221B-MMBZ5259B.pdf | //mm.digikey.com/Volume0/opasdata/d220001/medias/images/4806/31%7ESOT23-3%7EF%2CN%2CSA%7E3.JPG | MMBZ5246B-FDITR-ND,MMBZ5246B-FDICT-ND,MMBZ5246B-FDIDKR-ND | MMBZ5246B-7-F | Diodes Incorporated | Diodes Incorporated | DIODE ZENER 16V 350MW SOT23-3 | 2,693 | 0.15 | 0 | 1 | Tape & Reel (TR),Cut Tape (CT),Digi-Reel® | - | Active | 16 V | ±5% | 350 mW | 17 Ohms | 100 nA @ 12 V | 900 mV @ 10 mA | -65°C ~ 150°C | Surface Mount | TO-236-3, SC-59, SOT-23-3 | SOT-23-3 | - | - | https://www.digikey.com/en/products/detail/diodes-incorporated/MMBZ5246B-7-F/717776
//mm.digikey.com/Volume0/opasdata/d220001/medias/docus/804/BZT52C2V0S-BZT52C39S.pdf | //mm.digikey.com/Volume0/opasdata/d220001/medias/images/5741/31%7ESOD323%7E%7E2.jpg | BZT52C3V3S-FDITR-ND,BZT52C3V3S-FDICT-ND,BZT52C3V3S-FDIDKR-ND | BZT52C3V3S-7-F | Diodes Incorporated | Diodes Incorporated | DIODE ZENER 3.3V 200MW SOD323 | 2,545 | 0.15 | 0 | 1 | Tape & Reel (TR),Cut Tape (CT),Digi-Reel® | - | Active | 3.3 V | ±6% | 200 mW | 95 Ohms | 5 µA @ 1 V | 900 mV @ 10 mA | -65°C ~ 150°C | Surface Mount | SC-76, SOD-323 | SOD-323 | - | - | https://www.digikey.com/en/products/detail/diodes-incorporated/BZT52C3V3S-7-F/815007
https://www.diodes.com/assets/Datasheets/BZT585B5V1TQ-BZT585B43TQ.pdf | //mm.digikey.com/Volume0/opasdata/d220001/medias/images/6210/31%7ESOD523%7E%7E2.jpg | BZT585B5V1TQ-7DITR-ND,BZT585B5V1TQ-7DICT-ND,BZT585B5V1TQ-7DIDKR-ND | BZT585B5V1TQ-7 | Diodes Incorporated | Diodes Incorporated | DIODE ZENER 5.1V 350MW SOD523 | 1,676 | 0.15 | 0 | 1 | Tape & Reel (TR),Cut Tape (CT),Digi-Reel® | - | Active | 5.1 V | ±2% | 350 mW | 60 Ohms | 2 µA @ 2 V | 1.1 V @ 100 mA | -65°C ~ 150°C | Surface Mount | SC-79, SOD-523 | SOD-523 | Automotive | AEC-Q101 | https://www.digikey.com/en/products/detail/diodes-incorporated/BZT585B5V1TQ-7/5797440
https://www.diodes.com/assets/Datasheets/ds31038.pdf | //mm.digikey.com/Volume0/opasdata/d220001/medias/images/5741/31%7ESOD323%7E%7E2.jpg | MMSZ5227BS-FDITR-ND,MMSZ5227BS-FDICT-ND,MMSZ5227BS-FDIDKR-ND | MMSZ5227BS-7-F | Diodes Incorporated | Diodes Incorporated | DIODE ZENER 3.6V 200MW SOD323 | 4,609 | 0.16 | 0 | 1 | Tape & Reel (TR),Cut Tape (CT),Digi-Reel® | - | Active | 3.6 V | ±5% | 200 mW | 24 Ohms | 15 µA @ 1 V | 900 mV @ 10 mA | -65°C ~ 150°C | Surface Mount | SC-76, SOD-323 | SOD-323 | - | - | https://www.digikey.com/en/products/detail/diodes-incorporated/MMSZ5227BS-7-F/814387
https://www.diodes.com/assets/Datasheets/ds18015.pdf | //mm.digikey.com/Volume0/opasdata/d220001/medias/images/5787/31%7ESMA%7E%7E2.jpg | SMAZ8V2-FDITR-ND,SMAZ8V2-FDICT-ND,SMAZ8V2-FDIDKR-ND | SMAZ8V2-13-F | Diodes Incorporated | Diodes Incorporated | DIODE ZENER 8.2V 1W SMA | 104,402 | 0.17 | 0 | 1 | Tape & Reel (TR),Cut Tape (CT),Digi-Reel® | - | Active | 8.2 V | ±5% | 1 W | 2 Ohms | 5 µA @ 6 V | 1.2 V @ 200 mA | -65°C ~ 150°C | Surface Mount | DO-214AC, SMA | SMA | - | - | https://www.digikey.com/en/products/detail/diodes-incorporated/SMAZ8V2-13-F/725038
https://www.diodes.com/assets/Datasheets/ds30066.pdf | //mm.digikey.com/Volume0/opasdata/d220001/medias/images/4905/31%7ESOT323%7E%7E3.JPG | BZX84C5V1W-FDITR-ND,BZX84C5V1W-FDICT-ND,BZX84C5V1W-FDIDKR-ND | BZX84C5V1W-7-F | Diodes Incorporated | Diodes Incorporated | DIODE ZENER 5.1V 200MW SOT323 | 46,744 | 0.17 | 0 | 1 | Tape & Reel (TR),Cut Tape (CT),Digi-Reel® | - | Active | 5.1 V | ±6% | 200 mW | 60 Ohms | 2 µA @ 2 V | 900 mV @ 10 mA | -65°C ~ 125°C (TJ) | Surface Mount | SC-70, SOT-323 | SOT-323 | - | - | https://www.digikey.com/en/products/detail/diodes-incorporated/BZX84C5V1W-7-F/806543
https://www.diodes.com/assets/Datasheets/DFLZ5V1-DFLZ39.pdf | //mm.digikey.com/Volume0/opasdata/d220001/medias/images/1036/31%7EPOWERDI123%7E%7E2-Pad-View.jpg | DFLZ5V6DITR-ND,DFLZ5V6DICT-ND,DFLZ5V6DIDKR-ND | DFLZ5V6-7 | Diodes Incorporated | Diodes Incorporated | DIODE ZENER 5.6V 1W POWERDI 123 | 22,643 | 0.17 | 0 | 1 | Tape & Reel (TR),Cut Tape (CT),Digi-Reel® | - | Active | 5.6 V | ±7% | 1 W | 4 Ohms | 10 µA @ 2 V | 1.2 V @ 200 mA | -55°C ~ 150°C | Surface Mount | POWERDI®123 | PowerDI 123 | - | - | https://www.digikey.com/en/products/detail/diodes-incorporated/DFLZ5V6-7/725993
https://www.diodes.com/assets/Datasheets/ds30410.pdf | //mm.digikey.com/Volume0/opasdata/d220001/medias/images/5753/31%7ESOD123%7E%7E2.jpg | DDZ9678DITR-ND,DDZ9678DICT-ND,DDZ9678DIDKR-ND | DDZ9678-7 | Diodes Incorporated | Diodes Incorporated | DIODE ZENER 1.8V 470MW SOD123 | 234,422 | 0.18 | 0 | 1 | Tape & Reel (TR),Cut Tape (CT),Digi-Reel® | - | Active | 1.8 V | ±5% | 470 mW | - | 7.5 µA @ 1 V | 900 mV @ 10 mA | -65°C ~ 150°C (TJ) | Surface Mount | SOD-123 | SOD-123 | - | - | https://www.digikey.com/en/products/detail/diodes-incorporated/DDZ9678-7/1934814
https://www.diodes.com/assets/Datasheets/BZT52B15LP.pdf | //mm.digikey.com/Volume0/opasdata/d220001/medias/images/5753/31%7EX2-DFN1006-2%7E%7E2-View-2.jpg | BZT52B15LP-7BDITR-ND,BZT52B15LP-7BDICT-ND,BZT52B15LP-7BDIDKR-ND | BZT52B15LP-7B | Diodes Incorporated | Diodes Incorporated | DIODE ZENER 15V 250MW 2DFN | 162,385 | 0.18 | 0 | 1 | Tape & Reel (TR),Cut Tape (CT),Digi-Reel® | - | Active | 15 V | ±2% | 250 mW | 15 Ohms | 50 nA @ 10.5 V | 900 mV @ 10 mA | -65°C ~ 150°C | Surface Mount | 0402 (1006 Metric) | X1-DFN1006-2 | - | - | https://www.digikey.com/en/products/detail/diodes-incorporated/BZT52B15LP-7B/4120041
https://www.diodes.com/assets/Datasheets/ds30409.pdf | //mm.digikey.com/Volume0/opasdata/d220001/medias/images/5741/31%7ESOD323%7E%7E2.jpg | DDZ9699SDITR-ND,DDZ9699SDICT-ND,DDZ9699SDIDKR-ND | DDZ9699S-7 | Diodes Incorporated | Diodes Incorporated | DIODE ZENER 12V 200MW SOD323 | 116,791 | 0.18 | 0 | 1 | Tape & Reel (TR),Cut Tape (CT),Digi-Reel® | - | Active | 12 V | ±5% | 200 mW | - | 50 nA @ 9.1 V | 900 mV @ 10 mA | -65°C ~ 150°C (TJ) | Surface Mount | SC-76, SOD-323 | SOD-323 | - | - | https://www.digikey.com/en/products/detail/diodes-incorporated/DDZ9699S-7/700140
https://www.diodes.com/assets/Datasheets/ds30410.pdf | //mm.digikey.com/Volume0/opasdata/d220001/medias/images/5753/31%7ESOD123%7E%7E2.jpg | DDZ9704DITR-ND,DDZ9704DICT-ND,DDZ9704DIDKR-ND | DDZ9704-7 | Diodes Incorporated | Diodes Incorporated | DIODE ZENER 17V 500MW SOD123 | 51,645 | 0.18 | 0 | 1 | Tape & Reel (TR),Cut Tape (CT),Digi-Reel® | - | Active | 17 V | ±5% | 500 mW | - | 50 nA @ 12.9 V | 900 mV @ 10 mA | -65°C ~ 150°C (TJ) | Surface Mount | SOD-123 | SOD-123 | - | - | https://www.digikey.com/en/products/detail/diodes-incorporated/DDZ9704-7/1099115
https://www.diodes.com/assets/Datasheets/DZ9F2V7S92-DZ9F24S92.pdf | //mm.digikey.com/Volume0/opasdata/d220001/medias/images/4849/31_SOD-923.jpg | DZ9F5V6S92-7DITR-ND,DZ9F5V6S92-7DICT-ND,DZ9F5V6S92-7DIDKR-ND | DZ9F5V6S92-7 | Diodes Incorporated | Diodes Incorporated | DIODE ZENER 5.6V 200MW SOD923 | 24,741 | 0.18 | 0 | 1 | Tape & Reel (TR),Cut Tape (CT),Digi-Reel® | - | Active | 5.6 V | ±5% | 200 mW | 60 Ohms | 1 µA @ 2.5 V | 900 mV @ 10 mA | -65°C ~ 150°C (TJ) | Surface Mount | SOD-923 | SOD-923 | - | - | https://www.digikey.com/en/products/detail/diodes-incorporated/DZ9F5V6S92-7/7672352
https://www.diodes.com/assets/Datasheets/ds18010.pdf | //mm.digikey.com/Volume0/opasdata/d220001/medias/images/5753/31%7ESOD123%7E%7E2.jpg | 31-MMSZ5232BQ-7-FTR-ND,31-MMSZ5232BQ-7-FCT-ND,31-MMSZ5232BQ-7-FDKR-ND | MMSZ5232BQ-7-F | Diodes Incorporated | Diodes Incorporated | DIODE ZENER 5.6V 370MW SOD123 | 24,517 | 0.18 | 0 | 1 | Tape & Reel (TR),Cut Tape (CT),Digi-Reel® | - | Active | 5.6 V | ±5% | 370 mW | 11 Ohms | 5 µA @ 3 V | 900 mV @ 10 mA | -65°C ~ 150°C (TJ) | Surface Mount | SOD-123 | SOD-123 | Automotive | AEC-Q101 | https://www.digikey.com/en/products/detail/diodes-incorporated/MMSZ5232BQ-7-F/16548896
https://www.diodes.com/assets/Datasheets/ds18004.pdf | //mm.digikey.com/Volume0/opasdata/d220001/medias/images/5753/31%7ESOD123%7E%7E2.jpg | BZT52C47-FDITR-ND,BZT52C47-FDICT-ND,BZT52C47-FDIDKR-ND | BZT52C47-7-F | Diodes Incorporated | Diodes Incorporated | DIODE ZENER 47V 410MW SOD123 | 23,013 | 0.18 | 0 | 1 | Tape & Reel (TR),Cut Tape (CT),Digi-Reel® | - | Active | 47 V | ±6% | 410 mW | 100 Ohms | 100 nA @ 35 V | - | -65°C ~ 150°C | Surface Mount | SOD-123 | SOD-123 | - | - | https://www.digikey.com/en/products/detail/diodes-incorporated/BZT52C47-7-F/775728
https://www.diodes.com/assets/Datasheets/DZ9F2V7S92-DZ9F24S92.pdf | //mm.digikey.com/Volume0/opasdata/d220001/medias/images/4849/31_SOD-923.jpg | DZ9F3V6S92-7DITR-ND,DZ9F3V6S92-7DICT-ND,DZ9F3V6S92-7DIDKR-ND | DZ9F3V6S92-7 | Diodes Incorporated | Diodes Incorporated | DIODE ZENER 3.6V 200MW SOD923 | 14,920 | 0.18 | 0 | 1 | Tape & Reel (TR),Cut Tape (CT),Digi-Reel® | - | Active | 3.6 V | ±5% | 200 mW | 100 Ohms | 10 µA @ 1 V | 900 mV @ 10 mA | -65°C ~ 150°C (TJ) | Surface Mount | SOD-923 | SOD-923 | - | - | https://www.digikey.com/en/products/detail/diodes-incorporated/DZ9F3V6S92-7/7672347
https://www.diodes.com/assets/Datasheets/ds30290.pdf | //mm.digikey.com/Volume0/opasdata/d220001/medias/images/5741/31%7ESOD323%7E%7E2.jpg | UDZ12B-7DITR-ND,UDZ12B-7DICT-ND,UDZ12B-7DIDKR-ND | UDZ12B-7 | Diodes Incorporated | Diodes Incorporated | DIODE ZENER 12V 200MW SOD323 | 6,817 | 0.18 | 0 | 1 | Tape & Reel (TR),Cut Tape (CT),Digi-Reel® | - | Active | 12 V | ±2% | 200 mW | 30 Ohms | 100 nA @ 9 V | - | -65°C ~ 150°C | Surface Mount | SC-76, SOD-323 | SOD-323 | - | - | https://www.digikey.com/en/products/detail/diodes-incorporated/UDZ12B-7/1935465
https://www.diodes.com/assets/Datasheets/ds31038.pdf | //mm.digikey.com/Volume0/opasdata/d220001/medias/images/5741/31%7ESOD323%7E%7E2.jpg | MMSZ5248BS-FDITR-ND,MMSZ5248BS-FDICT-ND,MMSZ5248BS-FDIDKR-ND | MMSZ5248BS-7-F | Diodes Incorporated | Diodes Incorporated | DIODE ZENER 18V 200MW SOD323 | 5,137 | 0.18 | 0 | 1 | Tape & Reel (TR),Cut Tape (CT),Digi-Reel® | - | Active | 18 V | ±5% | 200 mW | 21 Ohms | 100 nA @ 14 V | 900 mV @ 10 mA | -65°C ~ 150°C | Surface Mount | SC-76, SOD-323 | SOD-323 | - | - | https://www.digikey.com/en/products/detail/diodes-incorporated/MMSZ5248BS-7-F/814363
//mm.digikey.com/Volume0/opasdata/d220001/medias/docus/4849/DS_31_BZT52C2V4LP-BZT52C39LP.pdf | //mm.digikey.com/Volume0/opasdata/d220001/medias/images/5753/31%7EX2-DFN1006-2%7E%7E2-View-2.jpg | BZT52C3V0LPDITR-ND,BZT52C3V0LPDICT-ND,BZT52C3V0LPDIDKR-ND | BZT52C3V0LP-7 | Diodes Incorporated | Diodes Incorporated | DIODE ZENER 3V 250MW 2DFN | 4,859 | 0.19 | 0 | 1 | Tape & Reel (TR),Cut Tape (CT),Digi-Reel® | - | Active | 3 V | ±7% | 250 mW | 95 Ohms | 10 µA @ 1 V | 900 mV @ 10 mA | -65°C ~ 150°C | Surface Mount | 0402 (1006 Metric) | X1-DFN1006-2 | - | - | https://www.digikey.com/en/products/detail/diodes-incorporated/BZT52C3V0LP-7/1629541
https://www.diodes.com/assets/Datasheets/DFLZ5V1-DFLZ39.pdf | //mm.digikey.com/Volume0/opasdata/d220001/medias/images/1036/31%7EPOWERDI123%7E%7E2-Pad-View.jpg | DFLZ5V1DITR-ND,DFLZ5V1DICT-ND,DFLZ5V1DIDKR-ND | DFLZ5V1-7 | Diodes Incorporated | Diodes Incorporated | DIODE ZENER 5.1V 1W POWERDI 123 | 13,376 | 0.2 | 0 | 1 | Tape & Reel (TR),Cut Tape (CT),Digi-Reel® | - | Active | 5.1 V | ±6% | 1 W | 6 Ohms | 2.5 µA @ 1 V | 1.2 V @ 200 mA | -55°C ~ 150°C | Surface Mount | POWERDI®123 | PowerDI 123 | - | - | https://www.digikey.com/en/products/detail/diodes-incorporated/DFLZ5V1-7/725992
//mm.digikey.com/Volume0/opasdata/d220001/medias/docus/4849/DS_31_BZT52C2V4LP-BZT52C39LP.pdf | //mm.digikey.com/Volume0/opasdata/d220001/medias/images/5753/31%7EX2-DFN1006-2%7E%7E2-View-2.jpg | BZT52C4V7LPDITR-ND,BZT52C4V7LPDICT-ND,BZT52C4V7LPDIDKR-ND | BZT52C4V7LP-7 | Diodes Incorporated | Diodes Incorporated | DIODE ZENER 4.7V 250MW 2DFN | 6,396 | 0.2 | 0 | 1 | Tape & Reel (TR),Cut Tape (CT),Digi-Reel® | - | Active | 4.7 V | ±6% | 250 mW | 80 Ohms | 3 µA @ 2 V | 900 mV @ 10 mA | -65°C ~ 150°C | Surface Mount | 0402 (1006 Metric) | X1-DFN1006-2 | - | - | https://www.digikey.com/en/products/detail/diodes-incorporated/BZT52C4V7LP-7/1629546
https://www.diodes.com/assets/Datasheets/BZT585BxVxT.pdf | //mm.digikey.com/Volume0/opasdata/d220001/medias/images/6210/31%7ESOD523%7E%7E2.jpg | BZT585B15T-7DITR-ND,BZT585B15T-7DICT-ND,BZT585B15T-7DIDKR-ND | BZT585B15T-7 | Diodes Incorporated | Diodes Incorporated | DIODE ZENER 15V 350MW SOD523 | 4,834 | 0.2 | 0 | 1 | Tape & Reel (TR),Cut Tape (CT),Digi-Reel® | - | Active | 15 V | ±2% | 350 mW | 15 Ohms | 50 nA @ 10.5 V | 1.1 V @ 100 mA | -65°C ~ 150°C | Surface Mount | SC-79, SOD-523 | SOD-523 | - | - | https://www.digikey.com/en/products/detail/diodes-incorporated/BZT585B15T-7/4810902
https://www.diodes.com/assets/Datasheets/MMBZ5221B-MMBZ5259B.pdf | //mm.digikey.com/Volume0/opasdata/d220001/medias/images/4806/31%7ESOT23-3%7EF%2CN%2CSA%7E3.JPG | MMBZ5232B-FDITR-ND,MMBZ5232B-FDICT-ND,MMBZ5232B-FDIDKR-ND | MMBZ5232B-7-F | Diodes Incorporated | Diodes Incorporated | DIODE ZENER 5.6V 350MW SOT23-3 | 3,911 | 0.2 | 0 | 1 | Tape & Reel (TR),Cut Tape (CT),Digi-Reel® | - | Active | 5.6 V | ±5% | 350 mW | 11 Ohms | 5 µA @ 3 V | 900 mV @ 10 mA | -65°C ~ 150°C | Surface Mount | TO-236-3, SC-59, SOT-23-3 | SOT-23-3 | - | - | https://www.digikey.com/en/products/detail/diodes-incorporated/MMBZ5232B-7-F/814489
https://www.diodes.com/assets/Datasheets/ds32228.pdf | //mm.digikey.com/Volume0/opasdata/d220001/medias/images/6210/31%7ESOD323F%7E%7E2.jpg | UDZ5V1BF-7DITR-ND,UDZ5V1BF-7DICT-ND,UDZ5V1BF-7DIDKR-ND | UDZ5V1BF-7 | Diodes Incorporated | Diodes Incorporated | DIODE ZENER 5.1V 500MW SOD323F | 3,583 | 0.21 | 0 | 1 | Tape & Reel (TR),Cut Tape (CT),Digi-Reel® | - | Active | 5.1 V | ±2% | 500 mW | 80 Ohms | 2 µA @ 1.5 V | 950 mV @ 10 mA | -65°C ~ 150°C | Surface Mount | SC-90, SOD-323F | SOD-323F | - | - | https://www.digikey.com/en/products/detail/diodes-incorporated/UDZ5V1BF-7/4250112
https://www.diodes.com/assets/Datasheets/ds18015.pdf | //mm.digikey.com/Volume0/opasdata/d220001/medias/images/5787/31%7ESMA%7E%7E2.jpg | SMAZ33-FDITR-ND,SMAZ33-FDICT-ND,SMAZ33-FDIDKR-ND | SMAZ33-13-F | Diodes Incorporated | Diodes Incorporated | DIODE ZENER 33V 1W SMA | 133,380 | 0.22 | 0 | 1 | Tape & Reel (TR),Cut Tape (CT),Digi-Reel® | - | Active | 33 V | ±5% | 1 W | 15 Ohms | 500 nA @ 25.1 V | 1.2 V @ 200 mA | -65°C ~ 150°C | Surface Mount | DO-214AC, SMA | SMA | - | - | https://www.digikey.com/en/products/detail/diodes-incorporated/SMAZ33-13-F/804885
https://www.diodes.com/assets/Datasheets/ds30553.pdf | //mm.digikey.com/Volume0/opasdata/d220001/medias/images/6210/31%7ESOD523%7E%7E2.jpg | DDZ9689T-7DITR-ND,DDZ9689T-7DICT-ND,DDZ9689T-7DIDKR-ND | DDZ9689T-7 | Diodes Incorporated | Diodes Incorporated | DIODE ZENER 5.1V 150MW SOD523 | 20,059 | 0.22 | 0 | 1 | Tape & Reel (TR),Cut Tape (CT),Digi-Reel® | - | Active | 5.1 V | ±5% | 150 mW | - | 5 µA @ 3 V | 900 mV @ 10 mA | -65°C ~ 150°C (TJ) | Surface Mount | SC-79, SOD-523 | SOD-523 | - | - | https://www.digikey.com/en/products/detail/diodes-incorporated/DDZ9689T-7/1934824
https://www.diodes.com/assets/Datasheets/ds30410.pdf | //mm.digikey.com/Volume0/opasdata/d220001/medias/images/5753/31%7ESOD123%7E%7E2.jpg | DDZ9694DITR-ND,DDZ9694DICT-ND,DDZ9694DIDKR-ND | DDZ9694-7 | Diodes Incorporated | Diodes Incorporated | DIODE ZENER 8.2V 500MW SOD123 | 8,680 | 0.23 | 0 | 1 | Tape & Reel (TR),Cut Tape (CT),Digi-Reel® | - | Active | 8.2 V | ±5% | 500 mW | - | 100 nA @ 6.2 V | 900 mV @ 10 mA | -65°C ~ 150°C (TJ) | Surface Mount | SOD-123 | SOD-123 | - | - | https://www.digikey.com/en/products/detail/diodes-incorporated/DDZ9694-7/700120
//mm.digikey.com/Volume0/opasdata/d220001/medias/docus/4849/DS_31_BZT52C2V4LP-BZT52C39LP.pdf | //mm.digikey.com/Volume0/opasdata/d220001/medias/images/5753/31%7EX2-DFN1006-2%7E%7E2-View-2.jpg | BZT52C12LP-7DITR-ND,BZT52C12LP-7DICT-ND,BZT52C12LP-7DIDKR-ND | BZT52C12LP-7 | Diodes Incorporated | Diodes Incorporated | DIODE ZENER 12V 250MW 2DFN | 7,212 | 0.23 | 0 | 1 | Tape & Reel (TR),Cut Tape (CT),Digi-Reel® | - | Active | 12 V | ±5.39% | 250 mW | 25 Ohms | 100 nA @ 8 V | 900 mV @ 10 mA | -65°C ~ 150°C | Surface Mount | 0402 (1006 Metric) | X1-DFN1006-2 | - | - | https://www.digikey.com/en/products/detail/diodes-incorporated/BZT52C12LP-7/1934480
https://www.diodes.com/assets/Datasheets/ds30410.pdf | //mm.digikey.com/Volume0/opasdata/d220001/medias/images/5753/31%7ESOD123%7E%7E2.jpg | DDZ9683-7DITR-ND,DDZ9683-7DICT-ND,DDZ9683-7DIDKR-ND | DDZ9683-7 | Diodes Incorporated | Diodes Incorporated | DIODE ZENER 3V 500MW SOD123 | 3,035 | 0.23 | 0 | 1 | Tape & Reel (TR),Cut Tape (CT),Digi-Reel® | - | Active | 3 V | ±5% | 500 mW | - | 800 nA @ 1 V | 900 mV @ 10 mA | -65°C ~ 150°C (TJ) | Surface Mount | SOD-123 | SOD-123 | - | - | https://www.digikey.com/en/products/detail/diodes-incorporated/DDZ9683-7/1934817
https://www.diodes.com/assets/Datasheets/ds30553.pdf | //mm.digikey.com/Volume0/opasdata/d220001/medias/images/6210/31%7ESOD523%7E%7E2.jpg | 31-DDZ9699T-7TR-ND,31-DDZ9699T-7CT-ND,31-DDZ9699T-7DKR-ND | DDZ9699T-7 | Diodes Incorporated | Diodes Incorporated | DIODE ZENER 12V 150MW SOD523 | 10,091 | 0.24 | 0 | 1 | Tape & Reel (TR),Cut Tape (CT),Digi-Reel® | - | Active | 12 V | ±5% | 150 mW | - | 50 nA @ 9.1 V | 900 mV @ 10 mA | -65°C ~ 150°C (TJ) | Surface Mount | SC-79, SOD-523 | SOD-523 | - | - | https://www.digikey.com/en/products/detail/diodes-incorporated/DDZ9699T-7/1934838
//mm.digikey.com/Volume0/opasdata/d220001/medias/docus/804/BZT52C2V0S-BZT52C39S.pdf | //mm.digikey.com/Volume0/opasdata/d220001/medias/images/5741/31%7ESOD323%7E%7E2.jpg | BZT52C3V6S-FDITR-ND,BZT52C3V6S-FDICT-ND,BZT52C3V6S-FDIDKR-ND | BZT52C3V6S-7-F | Diodes Incorporated | Diodes Incorporated | DIODE ZENER 3.6V 200MW SOD323 | 6,110 | 0.25 | 0 | 1 | Tape & Reel (TR),Cut Tape (CT),Digi-Reel® | - | Active | 3.6 V | ±6% | 200 mW | 90 Ohms | 5 µA @ 1 V | 900 mV @ 10 mA | -65°C ~ 150°C | Surface Mount | SC-76, SOD-323 | SOD-323 | - | - | https://www.digikey.com/en/products/detail/diodes-incorporated/BZT52C3V6S-7-F/814930
//mm.digikey.com/Volume0/opasdata/d220001/medias/docus/4849/DS_31_BZT52C2V4LP-BZT52C39LP.pdf | //mm.digikey.com/Volume0/opasdata/d220001/medias/images/5753/31%7EX2-DFN1006-2%7E%7E2-View-2.jpg | BZT52C3V3LPDITR-ND,BZT52C3V3LPDICT-ND,BZT52C3V3LPDIDKR-ND | BZT52C3V3LP-7 | Diodes Incorporated | Diodes Incorporated | DIODE ZENER 3.3V 250MW 2DFN | 383,594 | 0.27 | 0 | 1 | Tape & Reel (TR),Cut Tape (CT),Digi-Reel® | - | Active | 3.3 V | ±6% | 250 mW | 95 Ohms | 5 µA @ 1 V | 900 mV @ 10 mA | -65°C ~ 150°C | Surface Mount | 0402 (1006 Metric) | X1-DFN1006-2 | - | - | https://www.digikey.com/en/products/detail/diodes-incorporated/BZT52C3V3LP-7/1629542
https://www.diodes.com/assets/Datasheets/ds30553.pdf | //mm.digikey.com/Volume0/opasdata/d220001/medias/images/6210/31%7ESOD523%7E%7E2.jpg | DDZ9702T-7DITR-ND,DDZ9702T-7DICT-ND,DDZ9702T-7DIDKR-ND | DDZ9702T-7 | Diodes Incorporated | Diodes Incorporated | DIODE ZENER 15V 150MW SOD523 | 64,962 | 0.27 | 0 | 1 | Tape & Reel (TR),Cut Tape (CT),Digi-Reel® | - | Active | 15 V | ±5% | 150 mW | - | 50 nA @ 11.4 V | 900 mV @ 10 mA | -65°C ~ 150°C (TJ) | Surface Mount | SC-79, SOD-523 | SOD-523 | - | - | https://www.digikey.com/en/products/detail/diodes-incorporated/DDZ9702T-7/1934845
https://www.diodes.com/assets/Datasheets/ds18015.pdf | //mm.digikey.com/Volume0/opasdata/d220001/medias/images/5787/31%7ESMA%7E%7E2.jpg | SMAZ36-FDITR-ND,SMAZ36-FDICT-ND,SMAZ36-FDIDKR-ND | SMAZ36-13-F | Diodes Incorporated | Diodes Incorporated | DIODE ZENER 36V 1W SMA | 25,110 | 0.27 | 0 | 1 | Tape & Reel (TR),Cut Tape (CT),Digi-Reel® | - | Active | 36 V | ±5% | 1 W | 40 Ohms | 500 nA @ 27.4 V | 1.2 V @ 200 mA | -65°C ~ 150°C | Surface Mount | DO-214AC, SMA | SMA | - | - | https://www.digikey.com/en/products/detail/diodes-incorporated/SMAZ36-13-F/768801
https://www.diodes.com/assets/Datasheets/ds18015.pdf | //mm.digikey.com/Volume0/opasdata/d220001/medias/images/5787/31%7ESMA%7E%7E2.jpg | SMAZ6V8-FDITR-ND,SMAZ6V8-FDICT-ND,SMAZ6V8-FDIDKR-ND | SMAZ6V8-13-F | Diodes Incorporated | Diodes Incorporated | DIODE ZENER 6.8V 1W SMA | 18,616 | 0.27 | 0 | 1 | Tape & Reel (TR),Cut Tape (CT),Digi-Reel® | - | Active | 6.8 V | ±5% | 1 W | 2 Ohms | 5 µA @ 4 V | 1.2 V @ 200 mA | -65°C ~ 150°C | Surface Mount | DO-214AC, SMA | SMA | - | - | https://www.digikey.com/en/products/detail/diodes-incorporated/SMAZ6V8-13-F/725037
//mm.digikey.com/Volume0/opasdata/d220001/medias/docus/4849/DS_31_BZT52C2V4LP-BZT52C39LP.pdf | //mm.digikey.com/Volume0/opasdata/d220001/medias/images/5753/31%7EX2-DFN1006-2%7E%7E2-View-2.jpg | BZT52C5V1LP-7DITR-ND,BZT52C5V1LP-7DICT-ND,BZT52C5V1LP-7DIDKR-ND | BZT52C5V1LP-7 | Diodes Incorporated | Diodes Incorporated | DIODE ZENER 5.1V 250MW 2DFN | 13,853 | 0.27 | 0 | 1 | Tape & Reel (TR),Cut Tape (CT),Digi-Reel® | - | Active | 5.1 V | ±6% | 250 mW | 60 Ohms | 2 µA @ 2 V | 900 mV @ 10 mA | -65°C ~ 150°C | Surface Mount | 0402 (1006 Metric) | X1-DFN1006-2 | - | - | https://www.digikey.com/en/products/detail/diodes-incorporated/BZT52C5V1LP-7/1934502
https://www.diodes.com/assets/Datasheets/ds30553.pdf | //mm.digikey.com/Volume0/opasdata/d220001/medias/images/6210/31%7ESOD523%7E%7E2.jpg | DDZ9703T-7DITR-ND,DDZ9703T-7DICT-ND,DDZ9703T-7DIDKR-ND | DDZ9703T-7 | Diodes Incorporated | Diodes Incorporated | DIODE ZENER 16V 150MW SOD523 | 8,914 | 0.27 | 0 | 1 | Tape & Reel (TR),Cut Tape (CT),Digi-Reel® | - | Active | 16 V | ±5% | 150 mW | - | 50 nA @ 12.1 V | 900 mV @ 10 mA | -65°C ~ 150°C (TJ) | Surface Mount | SC-79, SOD-523 | SOD-523 | - | - | https://www.digikey.com/en/products/detail/diodes-incorporated/DDZ9703T-7/1934848
//mm.digikey.com/Volume0/opasdata/d220001/medias/docus/4849/DS_31_BZT52C2V4LP-BZT52C39LP.pdf | //mm.digikey.com/Volume0/opasdata/d220001/medias/images/2439/2-DFN%20Pkg.jpg | 31-BZT52C3V9LP-7TR-ND,31-BZT52C3V9LP-7CT-ND,31-BZT52C3V9LP-7DKR-ND | BZT52C3V9LP-7 | Diodes Incorporated | Diodes Incorporated | DIODE ZENER 3.9V 250MW DFN1006-2 | 8,011 | 0.27 | 0 | 1 | Tape & Reel (TR),Cut Tape (CT),Digi-Reel® | - | Active | 3.9 V | ±5% | 250 mW | 90 Ohms | 3 µA @ 1 V | 900 mV @ 10 mA | -65°C ~ 150°C | Surface Mount | 0402 (1006 Metric) | DFN1006-2 | - | - | https://www.digikey.com/en/products/detail/diodes-incorporated/BZT52C3V9LP-7/1629544
//mm.digikey.com/Volume0/opasdata/d220001/medias/docus/4849/DS_31_BZT52C2V4LP-BZT52C39LP.pdf | //mm.digikey.com/Volume0/opasdata/d220001/medias/images/5753/31%7EX2-DFN1006-2%7E%7E2-View-2.jpg | BZT52C10LPDITR-ND,BZT52C10LPDICT-ND,BZT52C10LPDIDKR-ND | BZT52C10LP-7 | Diodes Incorporated | Diodes Incorporated | DIODE ZENER 10V 250MW 2DFN | 4,323 | 0.27 | 0 | 1 | Tape & Reel (TR),Cut Tape (CT),Digi-Reel® | - | Active | 10 V | ±6% | 250 mW | 20 Ohms | 200 nA @ 7 V | 900 mV @ 10 mA | -65°C ~ 150°C | Surface Mount | 0402 (1006 Metric) | X1-DFN1006-2 | - | - | https://www.digikey.com/en/products/detail/diodes-incorporated/BZT52C10LP-7/765617
https://www.diodes.com/assets/Datasheets/DDZ5V1B-DDZ43.pdf | //mm.digikey.com/Volume0/opasdata/d220001/medias/images/5753/31%7ESOD123%7E%7E2.jpg | DDZ12C-7DITR-ND,DDZ12C-7DICT-ND,DDZ12C-7DIDKR-ND | DDZ12C-7 | Diodes Incorporated | Diodes Incorporated | DIODE ZENER 12V 470MW SOD123 | 5,142 | 0.29 | 0 | 1 | Tape & Reel (TR),Cut Tape (CT),Digi-Reel® | - | Active | 12 V | ±3% | 470 mW | 12 Ohms | 100 nA @ 9.1 V | 900 mV @ 10 mA | -65°C ~ 150°C | Surface Mount | SOD-123 | SOD-123 | - | - | https://www.digikey.com/en/products/detail/diodes-incorporated/DDZ12C-7/700104
https://www.diodes.com/assets/Datasheets/ds32125.pdf | //mm.digikey.com/Volume0/opasdata/d220001/medias/images/5787/31%7ESMB%7E%7E2.jpg | 1SMB5923B13DITR-ND,1SMB5923B13DICT-ND | 1SMB5923B-13 | Diodes Incorporated | Diodes Incorporated | DIODE ZENER 8.2V 3W SMB | 129,620 | 0.31 | 0 | 1 | Tape & Reel (TR),Cut Tape (CT) | - | Active | 8.2 V | ±5% | 3 W | 3.5 Ohms | 5 µA @ 6.5 V | 1.5 V @ 200 mA | -65°C ~ 150°C | Surface Mount | DO-214AA, SMB | SMB | - | - | https://www.digikey.com/en/products/detail/diodes-incorporated/1SMB5923B-13/2714064
https://www.diodes.com/assets/Datasheets/ds18015.pdf | //mm.digikey.com/Volume0/opasdata/d220001/medias/images/5787/31%7ESMA%7E%7E2.jpg | SMAZ10-FDITR-ND,SMAZ10-FDICT-ND,SMAZ10-FDIDKR-ND | SMAZ10-13-F | Diodes Incorporated | Diodes Incorporated | DIODE ZENER 10V 1W SMA | 66,413 | 0.31 | 0 | 1 | Tape & Reel (TR),Cut Tape (CT),Digi-Reel® | - | Active | 10 V | ±5% | 1 W | 4 Ohms | 1 µA @ 7.6 V | 1.2 V @ 200 mA | -65°C ~ 150°C | Surface Mount | DO-214AC, SMA | SMA | - | - | https://www.digikey.com/en/products/detail/diodes-incorporated/SMAZ10-13-F/775848
https://www.diodes.com/assets/Datasheets/DFLZ5V1-DFLZ39.pdf | //mm.digikey.com/Volume0/opasdata/d220001/medias/images/1036/31%7EPOWERDI123%7E%7E2-Pad-View.jpg | DFLZ24DITR-ND,DFLZ24DICT-ND,DFLZ24DIDKR-ND | DFLZ24-7 | Diodes Incorporated | Diodes Incorporated | DIODE ZENER 24V 1W POWERDI 123 | 29,209 | 0.31 | 0 | 1 | Tape & Reel (TR),Cut Tape (CT),Digi-Reel® | - | Active | 24 V | ±6% | 1 W | 15 Ohms | 1 µA @ 18 V | 1.2 V @ 200 mA | -55°C ~ 150°C | Surface Mount | POWERDI®123 | PowerDI 123 | - | - | https://www.digikey.com/en/products/detail/diodes-incorporated/DFLZ24-7/726004
https://www.diodes.com/assets/Datasheets/DFLZ5V1-DFLZ39.pdf | //mm.digikey.com/Volume0/opasdata/d220001/medias/images/1036/31%7EPOWERDI123%7E%7E2-Pad-View.jpg | DFLZ39DITR-ND,DFLZ39DICT-ND,DFLZ39DIDKR-ND | DFLZ39-7 | Diodes Incorporated | Diodes Incorporated | DIODE ZENER 39V 1W POWERDI 123 | 11,778 | 0.31 | 0 | 1 | Tape & Reel (TR),Cut Tape (CT),Digi-Reel® | - | Active | 39 V | ±5% | 1 W | 40 Ohms | 1 µA @ 30 V | 1.2 V @ 200 mA | -55°C ~ 150°C | Surface Mount | POWERDI®123 | PowerDI 123 | - | - | https://www.digikey.com/en/products/detail/diodes-incorporated/DFLZ39-7/726008
https://www.diodes.com/assets/Datasheets/ds18015.pdf | //mm.digikey.com/Volume0/opasdata/d220001/medias/images/5787/31%7ESMA%7E%7E2.jpg | SMAZ22-FDITR-ND,SMAZ22-FDICT-ND,SMAZ22-FDIDKR-ND | SMAZ22-13-F | Diodes Incorporated | Diodes Incorporated | DIODE ZENER 22V 1W SMA | 11,752 | 0.31 | 0 | 1 | Tape & Reel (TR),Cut Tape (CT),Digi-Reel® | - | Active | 22 V | ±5% | 1 W | 15 Ohms | 500 nA @ 16.7 V | 1.2 V @ 200 mA | -65°C ~ 150°C | Surface Mount | DO-214AC, SMA | SMA | - | - | https://www.digikey.com/en/products/detail/diodes-incorporated/SMAZ22-13-F/755464
https://www.diodes.com/assets/Datasheets/ds18015.pdf | //mm.digikey.com/Volume0/opasdata/d220001/medias/images/5787/31%7ESMA%7E%7E2.jpg | SMAZ6V2-FDITR-ND,SMAZ6V2-FDICT-ND,SMAZ6V2-FDIDKR-ND | SMAZ6V2-13-F | Diodes Incorporated | Diodes Incorporated | DIODE ZENER 6.2V 1W SMA | 146,546 | 0.33 | 0 | 1 | Tape & Reel (TR),Cut Tape (CT),Digi-Reel® | - | Active | 6.2 V | ±5% | 1 W | 2 Ohms | 5 µA @ 3 V | 1.2 V @ 200 mA | -65°C ~ 150°C | Surface Mount | DO-214AC, SMA | SMA | - | - | https://www.digikey.com/en/products/detail/diodes-incorporated/SMAZ6V2-13-F/755467
https://www.diodes.com/assets/Datasheets/ds18015.pdf | //mm.digikey.com/Volume0/opasdata/d220001/medias/images/5787/31%7ESMA%7E%7E2.jpg | SMAZ20-FDITR-ND,SMAZ20-FDICT-ND,SMAZ20-FDIDKR-ND | SMAZ20-13-F | Diodes Incorporated | Diodes Incorporated | DIODE ZENER 20V 1W SMA | 125,760 | 0.34 | 0 | 1 | Tape & Reel (TR),Cut Tape (CT),Digi-Reel® | - | Active | 20 V | ±5% | 1 W | 15 Ohms | 500 nA @ 15.2 V | 1.2 V @ 200 mA | -65°C ~ 150°C | Surface Mount | DO-214AC, SMA | SMA | - | - | https://www.digikey.com/en/products/detail/diodes-incorporated/SMAZ20-13-F/755463
https://www.diodes.com/assets/Datasheets/ds18015.pdf | //mm.digikey.com/Volume0/opasdata/d220001/medias/images/5787/31%7ESMA%7E%7E2.jpg | SMAZ30-FDITR-ND,SMAZ30-FDICT-ND,SMAZ30-FDIDKR-ND | SMAZ30-13-F | Diodes Incorporated | Diodes Incorporated | DIODE ZENER 30V 1W SMA | 80,611 | 0.34 | 0 | 1 | Tape & Reel (TR),Cut Tape (CT),Digi-Reel® | - | Active | 30 V | ±5% | 1 W | 15 Ohms | 500 nA @ 22.8 V | 1.2 V @ 200 mA | -65°C ~ 150°C | Surface Mount | DO-214AC, SMA | SMA | - | - | https://www.digikey.com/en/products/detail/diodes-incorporated/SMAZ30-13-F/755465
https://www.diodes.com/assets/Datasheets/ds18015.pdf | //mm.digikey.com/Volume0/opasdata/d220001/medias/images/5787/31%7ESMA%7E%7E2.jpg | SMAZ27-FDITR-ND,SMAZ27-FDICT-ND,SMAZ27-FDIDKR-ND | SMAZ27-13-F | Diodes Incorporated | Diodes Incorporated | DIODE ZENER 27V 1W SMA | 28,301 | 0.34 | 0 | 1 | Tape & Reel (TR),Cut Tape (CT),Digi-Reel® | - | Active | 27 V | ±5% | 1 W | 15 Ohms | 500 nA @ 20.5 V | 1.2 V @ 200 mA | -65°C ~ 150°C | Surface Mount | DO-214AC, SMA | SMA | - | - | https://www.digikey.com/en/products/detail/diodes-incorporated/SMAZ27-13-F/775849
https://www.diodes.com/assets/Datasheets/ds18015.pdf | //mm.digikey.com/Volume0/opasdata/d220001/medias/images/5787/31%7ESMA%7E%7E2.jpg | SMAZ39-FDITR-ND,SMAZ39-FDICT-ND,SMAZ39-FDIDKR-ND | SMAZ39-13-F | Diodes Incorporated | Diodes Incorporated | DIODE ZENER 39V 1W SMA | 22,438 | 0.34 | 0 | 1 | Tape & Reel (TR),Cut Tape (CT),Digi-Reel® | - | Active | 39 V | ±5% | 1 W | 40 Ohms | 500 nA @ 29.6 V | 1.2 V @ 200 mA | -65°C ~ 150°C | Surface Mount | DO-214AC, SMA | SMA | - | - | https://www.digikey.com/en/products/detail/diodes-incorporated/SMAZ39-13-F/724971
https://www.diodes.com/assets/Datasheets/DFLZ5V1-DFLZ39.pdf | //mm.digikey.com/Volume0/opasdata/d220001/medias/images/1036/31%7EPOWERDI123%7E%7E2-Pad-View.jpg | DFLZ12DITR-ND,DFLZ12DICT-ND,DFLZ12DIDKR-ND | DFLZ12-7 | Diodes Incorporated | Diodes Incorporated | DIODE ZENER 12V 1W POWERDI 123 | 10,261 | 0.35 | 0 | 1 | Tape & Reel (TR),Cut Tape (CT),Digi-Reel® | - | Active | 12 V | ±5% | 1 W | 7 Ohms | 3 µA @ 9.1 V | 1.2 V @ 200 mA | -55°C ~ 150°C | Surface Mount | POWERDI®123 | PowerDI 123 | - | - | https://www.digikey.com/en/products/detail/diodes-incorporated/DFLZ12-7/725999
https://www.diodes.com/assets/Datasheets/DFLZ5V1-DFLZ39.pdf | //mm.digikey.com/Volume0/opasdata/d220001/medias/images/1036/31%7EPOWERDI123%7E%7E2-Pad-View.jpg | DFLZ15DITR-ND,DFLZ15DICT-ND,DFLZ15DIDKR-ND | DFLZ15-7 | Diodes Incorporated | Diodes Incorporated | DIODE ZENER 15V 1W POWERDI 123 | 58,545 | 0.37 | 0 | 1 | Tape & Reel (TR),Cut Tape (CT),Digi-Reel® | - | Active | 15 V | ±6% | 1 W | 10 Ohms | 1 µA @ 11 V | 1.2 V @ 200 mA | -55°C ~ 150°C | Surface Mount | POWERDI®123 | PowerDI 123 | - | - | https://www.digikey.com/en/products/detail/diodes-incorporated/DFLZ15-7/726000
https://www.diodes.com/assets/Datasheets/DFLZ5V1-DFLZ39.pdf | //mm.digikey.com/Volume0/opasdata/d220001/medias/images/1036/31%7EPOWERDI123%7E%7E2-Pad-View.jpg | DFLZ6V2DITR-ND,DFLZ6V2DICT-ND,DFLZ6V2DIDKR-ND | DFLZ6V2-7 | Diodes Incorporated | Diodes Incorporated | DIODE ZENER 6.2V 1W POWERDI 123 | 102,277 | 0.4 | 0 | 1 | Tape & Reel (TR),Cut Tape (CT),Digi-Reel® | - | Active | 6.2 V | ±6% | 1 W | 3 Ohms | 5 µA @ 2 V | 1.2 V @ 200 mA | -55°C ~ 150°C | Surface Mount | POWERDI®123 | PowerDI 123 | - | - | https://www.digikey.com/en/products/detail/diodes-incorporated/DFLZ6V2-7/725994
https://www.diodes.com/assets/Datasheets/DFLZ5V1-DFLZ39.pdf | //mm.digikey.com/Volume0/opasdata/d220001/medias/images/1036/31%7EPOWERDI123%7E%7E2-Pad-View.jpg | DFLZ20DITR-ND,DFLZ20DICT-ND,DFLZ20DIDKR-ND | DFLZ20-7 | Diodes Incorporated | Diodes Incorporated | DIODE ZENER 20V 1W POWERDI 123 | 159,029 | 0.42 | 0 | 1 | Tape & Reel (TR),Cut Tape (CT),Digi-Reel® | - | Active | 20 V | ±6% | 1 W | 15 Ohms | 1 µA @ 15 V | 1.2 V @ 200 mA | -55°C ~ 150°C | Surface Mount | POWERDI®123 | PowerDI 123 | - | - | https://www.digikey.com/en/products/detail/diodes-incorporated/DFLZ20-7/726003
https://www.diodes.com/assets/Datasheets/ds32125.pdf | //mm.digikey.com/Volume0/opasdata/d220001/medias/images/5787/31%7ESMB%7E%7E2.jpg | 1SMB5920B-13DITR-ND,1SMB5920B-13DICT-ND,1SMB5920B-13DIDKR-ND | 1SMB5920B-13 | Diodes Incorporated | Diodes Incorporated | DIODE ZENER 6.2V 3W SMB | 136,701 | 0.42 | 0 | 1 | Tape & Reel (TR),Cut Tape (CT),Digi-Reel® | - | Active | 6.2 V | ±5% | 3 W | 2 Ohms | 5 µA @ 4 V | 1.5 V @ 200 mA | -65°C ~ 150°C | Surface Mount | DO-214AA, SMB | SMB | - | - | https://www.digikey.com/en/products/detail/diodes-incorporated/1SMB5920B-13/2652455
https://www.diodes.com/assets/Datasheets/ds32125.pdf | //mm.digikey.com/Volume0/opasdata/d220001/medias/images/5787/31%7ESMB%7E%7E2.jpg | 1SMB5925B13DITR-ND,1SMB5925B13DICT-ND | 1SMB5925B-13 | Diodes Incorporated | Diodes Incorporated | DIODE ZENER 10V 3W SMB | 133,373 | 0.42 | 0 | 1 | Tape & Reel (TR),Cut Tape (CT) | - | Active | 10 V | ±5% | 3 W | 4.5 Ohms | 5 µA @ 8 V | 1.5 V @ 200 mA | -65°C ~ 150°C | Surface Mount | DO-214AA, SMB | SMB | - | - | https://www.digikey.com/en/products/detail/diodes-incorporated/1SMB5925B-13/2714066
https://www.diodes.com/assets/Datasheets/ds32125.pdf | //mm.digikey.com/Volume0/opasdata/d220001/medias/images/5787/31%7ESMB%7E%7E2.jpg | 1SMB5921B13DITR-ND,1SMB5921B13DICT-ND | 1SMB5921B-13 | Diodes Incorporated | Diodes Incorporated | DIODE ZENER 6.8V 3W SMB | 28,100 | 0.42 | 0 | 1 | Tape & Reel (TR),Cut Tape (CT) | - | Active | 6.8 V | ±5% | 3 W | 2.5 Ohms | 5 µA @ 5.2 V | 1.5 V @ 200 mA | -65°C ~ 150°C | Surface Mount | DO-214AA, SMB | SMB | - | - | https://www.digikey.com/en/products/detail/diodes-incorporated/1SMB5921B-13/2714062
https://www.diodes.com/assets/Datasheets/ds32125.pdf | //mm.digikey.com/Volume0/opasdata/d220001/medias/images/5787/31%7ESMB%7E%7E2.jpg | 1SMB5928B-13DITR-ND,1SMB5928B-13DICT-ND | 1SMB5928B-13 | Diodes Incorporated | Diodes Incorporated | DIODE ZENER 13V 3W SMB | 14,436 | 0.42 | 0 | 1 | Tape & Reel (TR),Cut Tape (CT) | - | Active | 13 V | ±5% | 3 W | 7 Ohms | 1 µA @ 9.9 V | 1.5 V @ 200 mA | -65°C ~ 150°C | Surface Mount | DO-214AA, SMB | SMB | - | - | https://www.digikey.com/en/products/detail/diodes-incorporated/1SMB5928B-13/2652456
https://www.diodes.com/assets/Datasheets/ds32125.pdf | //mm.digikey.com/Volume0/opasdata/d220001/medias/images/5787/31%7ESMB%7E%7E2.jpg | 1SMB5956B-13DITR-ND,1SMB5956B-13DICT-ND,1SMB5956B-13DIDKR-ND | 1SMB5956B-13 | Diodes Incorporated | Diodes Incorporated | DIODE ZENER 200V 3W SMB | 10,457 | 0.43 | 0 | 1 | Tape & Reel (TR),Cut Tape (CT),Digi-Reel® | - | Active | 200 V | ±5% | 3 W | 1200 Ohms | 1 µA @ 152 V | 1.5 V @ 200 mA | -65°C ~ 150°C | Surface Mount | DO-214AA, SMB | SMB | - | - | https://www.digikey.com/en/products/detail/diodes-incorporated/1SMB5956B-13/5054209
https://www.diodes.com/assets/Datasheets/DFLZxxQ.pdf | //mm.digikey.com/Volume0/opasdata/d220001/medias/images/1036/31%7EPOWERDI123%7E%7E2-Pad-View.jpg | 31-DFLZ24Q-7TR-ND,31-DFLZ24Q-7CT-ND,31-DFLZ24Q-7DKR-ND | DFLZ24Q-7 | Diodes Incorporated | Diodes Incorporated | DIODE ZENER 24V 1W POWERDI 123 | 2,364 | 0.44 | 0 | 1 | Tape & Reel (TR),Cut Tape (CT),Digi-Reel® | - | Active | 24 V | ±5% | 1 W | 2 Ohms | 1 µA @ 18 V | 1.2 V @ 200 mA | -55°C ~ 150°C | Surface Mount | POWERDI®123 | PowerDI 123 | Automotive | AEC-Q101 | https://www.digikey.com/en/products/detail/diodes-incorporated/DFLZ24Q-7/5768808
//mm.digikey.com/Volume0/opasdata/d220001/medias/docus/1021/PD3Z284C2V4-PD3Z284C39.pdf | //mm.digikey.com/Volume0/opasdata/d220001/medias/images/932/31-POWERDI-323.jpg | PD3Z284C15-7DITR-ND,PD3Z284C15-7DICT-ND,PD3Z284C15-7DIDKR-ND | PD3Z284C15-7 | Diodes Incorporated | Diodes Incorporated | DIODE ZENER 15V 500MW POWERDI323 | 5,806 | 0.45 | 0 | 1 | Tape & Reel (TR),Cut Tape (CT),Digi-Reel® | - | Active | 15 V | ±5% | 500 mW | 15 Ohms | 100 nA @ 10.5 V | 1.1 V @ 100 mA | -65°C ~ 150°C | Surface Mount | PowerDI 323 | PowerDI 323 | - | - | https://www.digikey.com/en/products/detail/diodes-incorporated/PD3Z284C15-7/1629570
https://www.diodes.com/assets/Datasheets/DFLZ5V1-DFLZ39.pdf | //mm.digikey.com/Volume0/opasdata/d220001/medias/images/1036/31%7EPOWERDI123%7E%7E2-Pad-View.jpg | DFLZ10DITR-ND,DFLZ10DICT-ND,DFLZ10DIDKR-ND | DFLZ10-7 | Diodes Incorporated | Diodes Incorporated | DIODE ZENER 10V 1W POWERDI 123 | 14,530 | 0.46 | 0 | 1 | Tape & Reel (TR),Cut Tape (CT),Digi-Reel® | - | Active | 10 V | ±6% | 1 W | 4 Ohms | 5 µA @ 7.5 V | 1.2 V @ 200 mA | -55°C ~ 150°C | Surface Mount | POWERDI®123 | PowerDI 123 | - | - | https://www.digikey.com/en/products/detail/diodes-incorporated/DFLZ10-7/725998
https://www.diodes.com/assets/Datasheets/DFLZ5V1-DFLZ39.pdf | //mm.digikey.com/Volume0/opasdata/d220001/medias/images/1036/31%7EPOWERDI123%7E%7E2-Pad-View.jpg | DFLZ33DITR-ND,DFLZ33DICT-ND,DFLZ33DIDKR-ND | DFLZ33-7 | Diodes Incorporated | Diodes Incorporated | DIODE ZENER 33V 1W POWERDI 123 | 11,365 | 0.46 | 0 | 1 | Tape & Reel (TR),Cut Tape (CT),Digi-Reel® | - | Active | 33 V | ±6% | 1 W | 15 Ohms | 1 µA @ 24 V | 1.2 V @ 200 mA | -55°C ~ 150°C | Surface Mount | POWERDI®123 | PowerDI 123 | - | - | https://www.digikey.com/en/products/detail/diodes-incorporated/DFLZ33-7/726007
https://www.diodes.com/assets/Datasheets/DFLZ5V1-DFLZ39.pdf | //mm.digikey.com/Volume0/opasdata/d220001/medias/images/1036/31%7EPOWERDI123%7E%7E2-Pad-View.jpg | DFLZ30DITR-ND,DFLZ30DICT-ND,DFLZ30DIDKR-ND | DFLZ30-7 | Diodes Incorporated | Diodes Incorporated | DIODE ZENER 30V 1W POWERDI 123 | 4,573 | 0.46 | 0 | 1 | Tape & Reel (TR),Cut Tape (CT),Digi-Reel® | - | Active | 30 V | ±7% | 1 W | 15 Ohms | 1 µA @ 22 V | 1.2 V @ 200 mA | -55°C ~ 150°C | Surface Mount | POWERDI®123 | PowerDI 123 | - | - | https://www.digikey.com/en/products/detail/diodes-incorporated/DFLZ30-7/726006
https://www.diodes.com/assets/Datasheets/DFLZ5V1-DFLZ39.pdf | //mm.digikey.com/Volume0/opasdata/d220001/medias/images/1036/31%7EPOWERDI123%7E%7E2-Pad-View.jpg | 31-DFLZ13-7TR-ND,31-DFLZ13-7CT-ND,31-DFLZ13-7DKR-ND | DFLZ13-7 | Diodes Incorporated | Diodes Incorporated | DIODE ZENER 13V 1W POWERDI 123 | 3,525 | 0.46 | 0 | 1 | Tape & Reel (TR),Cut Tape (CT),Digi-Reel® | - | Active | 13 V | ±6% | 1 W | 10 Ohms | 2 µA @ 10 V | 1.2 V @ 200 mA | -55°C ~ 150°C | Surface Mount | POWERDI®123 | PowerDI 123 | - | - | https://www.digikey.com/en/products/detail/diodes-incorporated/DFLZ13-7/1934969
https://www.diodes.com/assets/Datasheets/BZX84Bxxx.pdf | //mm.digikey.com/Volume0/opasdata/d220001/medias/images/4806/31%7ESOT23-3%7EF%2CN%2CSA%7E3.JPG | BZX84B20-FDITR-ND,BZX84B20-FDICT-ND,BZX84B20-FDIDKR-ND | BZX84B20-7-F | Diodes Incorporated | Diodes Incorporated | DIODE ZENER 20V 300MW SOT23 | 98,832 | 0.1 | 0 | 1 | Tape & Reel (TR),Cut Tape (CT),Digi-Reel® | - | Active | 20 V | ±2% | 300 mW | 55 Ohms | 100 nA @ 14 V | 900 mV @ 10 mA | -65°C ~ 150°C | Surface Mount | TO-236-3, SC-59, SOT-23-3 | SOT-23-3 | - | - | https://www.digikey.com/en/products/detail/diodes-incorporated/BZX84B20-7-F/3882085
https://www.diodes.com/assets/Datasheets/MMBZ5221B-MMBZ5259B.pdf | //mm.digikey.com/Volume0/opasdata/d220001/medias/images/4806/31%7ESOT23-3%7EF%2CN%2CSA%7E3.JPG | MMBZ5254B-FDITR-ND,MMBZ5254B-FDICT-ND,MMBZ5254B-FDIDKR-ND | MMBZ5254B-7-F | Diodes Incorporated | Diodes Incorporated | DIODE ZENER 27V 350MW SOT23-3 | 88,268 | 0.1 | 0 | 1 | Tape & Reel (TR),Cut Tape (CT),Digi-Reel® | - | Active | 27 V | ±5% | 350 mW | 41 Ohms | 100 nA @ 21 V | 900 mV @ 10 mA | -65°C ~ 150°C | Surface Mount | TO-236-3, SC-59, SOT-23-3 | SOT-23-3 | - | - | https://www.digikey.com/en/products/detail/diodes-incorporated/MMBZ5254B-7-F/814524
https://www.diodes.com/assets/Datasheets/MMBZ5221B-MMBZ5259B.pdf | //mm.digikey.com/Volume0/opasdata/d220001/medias/images/4806/31%7ESOT23-3%7EF%2CN%2CSA%7E3.JPG | MMBZ5225B-FDITR-ND,MMBZ5225B-FDICT-ND,MMBZ5225B-FDIDKR-ND | MMBZ5225B-7-F | Diodes Incorporated | Diodes Incorporated | DIODE ZENER 3V 350MW SOT23-3 | 40,719 | 0.1 | 0 | 1 | Tape & Reel (TR),Cut Tape (CT),Digi-Reel® | - | Active | 3 V | ±5% | 350 mW | 30 Ohms | 50 µA @ 1 V | 900 mV @ 10 mA | -65°C ~ 150°C | Surface Mount | TO-236-3, SC-59, SOT-23-3 | SOT-23-3 | - | - | https://www.digikey.com/en/products/detail/diodes-incorporated/MMBZ5225B-7-F/814491
https://www.diodes.com/assets/Datasheets/MMBZ5221B-MMBZ5259B.pdf | //mm.digikey.com/Volume0/opasdata/d220001/medias/images/4806/31%7ESOT23-3%7EF%2CN%2CSA%7E3.JPG | MMBZ5237B-FDITR-ND,MMBZ5237B-FDICT-ND,MMBZ5237B-FDIDKR-ND | MMBZ5237B-7-F | Diodes Incorporated | Diodes Incorporated | DIODE ZENER 8.2V 350MW SOT23-3 | 28,908 | 0.1 | 0 | 1 | Tape & Reel (TR),Cut Tape (CT),Digi-Reel® | - | Active | 8.2 V | ±5% | 350 mW | 8 Ohms | 3 µA @ 6.5 V | 900 mV @ 10 mA | -65°C ~ 150°C | Surface Mount | TO-236-3, SC-59, SOT-23-3 | SOT-23-3 | - | - | https://www.digikey.com/en/products/detail/diodes-incorporated/MMBZ5237B-7-F/814552
https://www.diodes.com/assets/Datasheets/GDZxVxLP3.pdf | //mm.digikey.com/Volume0/opasdata/d220001/medias/images/6222/31%7EX3-DFN0603-2%7E%7E2.jpg | GDZ3V9LP3-7DITR-ND,GDZ3V9LP3-7DICT-ND,GDZ3V9LP3-7DIDKR-ND | GDZ3V9LP3-7 | Diodes Incorporated | Diodes Incorporated | DIODE ZENER 3.9V 250MW 2DFN | 27,579 | 0.1 | 0 | 1 | Tape & Reel (TR),Cut Tape (CT),Digi-Reel® | - | Active | 3.9 V | - | 250 mW | - | 5 µA @ 1 V | - | -55°C ~ 150°C | Surface Mount | 0201 (0603 Metric) | X3-DFN0603-2 | Automotive | AEC-Q101 | https://www.digikey.com/en/products/detail/diodes-incorporated/GDZ3V9LP3-7/4747657
https://www.diodes.com/assets/Datasheets/ds18001.pdf | //mm.digikey.com/Volume0/opasdata/d220001/medias/images/4806/31%7ESOT23-3%7EF%2CN%2CSA%7E3.JPG | BZX84C36-FDITR-ND,BZX84C36-FDICT-ND,BZX84C36-FDIDKR-ND | BZX84C36-7-F | Diodes Incorporated | Diodes Incorporated | DIODE ZENER 36V 300MW SOT23-3 | 26,248 | 0.1 | 0 | 1 | Tape & Reel (TR),Cut Tape (CT),Digi-Reel® | - | Active | 36 V | ±6% | 300 mW | 90 Ohms | 100 nA @ 25.2 V | 900 mV @ 10 mA | -65°C ~ 150°C (TJ) | Surface Mount | TO-236-3, SC-59, SOT-23-3 | SOT-23-3 | - | - | https://www.digikey.com/en/products/detail/diodes-incorporated/BZX84C36-7-F/749960
https://www.diodes.com/assets/Datasheets/ds30409.pdf | //mm.digikey.com/Volume0/opasdata/d220001/medias/images/5741/31%7ESOD323%7E%7E2.jpg | DDZ9705SDITR-ND,DDZ9705SDICT-ND,DDZ9705SDIDKR-ND | DDZ9705S-7 | Diodes Incorporated | Diodes Incorporated | DIODE ZENER 18V 200MW SOD323 | 23,930 | 0.1 | 0 | 1 | Tape & Reel (TR),Cut Tape (CT),Digi-Reel® | - | Active | 18 V | ±5% | 200 mW | - | 50 nA @ 13.6 V | 900 mV @ 10 mA | -65°C ~ 150°C (TJ) | Surface Mount | SC-76, SOD-323 | SOD-323 | - | - | https://www.digikey.com/en/products/detail/diodes-incorporated/DDZ9705S-7/700142
//mm.digikey.com/Volume0/opasdata/d220001/medias/docus/804/BZT52C2V0S-BZT52C39S.pdf | //mm.digikey.com/Volume0/opasdata/d220001/medias/images/5741/31%7ESOD323%7E%7E2.jpg | BZT52C30S-FDITR-ND,BZT52C30S-FDICT-ND,BZT52C30S-FDIDKR-ND | BZT52C30S-7-F | Diodes Incorporated | Diodes Incorporated | DIODE ZENER 30V 200MW SOD323 | 18,408 | 0.1 | 0 | 1 | Tape & Reel (TR),Cut Tape (CT),Digi-Reel® | - | Active | 30 V | ±7% | 200 mW | 80 Ohms | 100 nA @ 21 V | 900 mV @ 10 mA | -65°C ~ 150°C | Surface Mount | SC-76, SOD-323 | SOD-323 | - | - | https://www.digikey.com/en/products/detail/diodes-incorporated/BZT52C30S-7-F/815011
https://www.diodes.com/assets/Datasheets/BZT52HC2V4WF%20-%20BZT52HC47WF.pdf | //mm.digikey.com/Volume0/opasdata/d220001/medias/images/4892/31%7ESOD123F%7E%7E2-Top-View.jpg | BZT52HC15WF-7DITR-ND,BZT52HC15WF-7DICT-ND,BZT52HC15WF-7DIDKR-ND | BZT52HC15WF-7 | Diodes Incorporated | Diodes Incorporated | DIODE ZENER 15V 375MW SOD123F | 17,370 | 0.1 | 0 | 1 | Tape & Reel (TR),Cut Tape (CT),Digi-Reel® | - | Active | 15 V | ±6% | 375 mW | 15 Ohms | 50 nA @ 10.5 V | 900 mV @ 10 mA | -65°C ~ 150°C | Surface Mount | SOD-123F | SOD-123F | Automotive | AEC-Q101 | https://www.digikey.com/en/products/detail/diodes-incorporated/BZT52HC15WF-7/6024027
https://www.diodes.com/assets/Datasheets/ds31987.pdf | //mm.digikey.com/Volume0/opasdata/d220001/medias/images/6210/31%7ESOD323F%7E%7E2.jpg | DDZ16CSF-7DITR-ND,DDZ16CSF-7DICT-ND,DDZ16CSF-7DIDKR-ND | DDZ16CSF-7 | Diodes Incorporated | Diodes Incorporated | DIODE ZENER 16.1V 500MW SOD323F | 13,904 | 0.1 | 0 | 1 | Tape & Reel (TR),Cut Tape (CT),Digi-Reel® | - | Active | 16.1 V | ±3% | 500 mW | 40 Ohms | 70 nA @ 14.9 V | 900 mV @ 10 mA | -65°C ~ 150°C | Surface Mount | SC-90, SOD-323F | SOD-323F | - | - | https://www.digikey.com/en/products/detail/diodes-incorporated/DDZ16CSF-7/3193440
https://www.diodes.com/assets/Datasheets/ds18001.pdf | //mm.digikey.com/Volume0/opasdata/d220001/medias/images/4806/31%7ESOT23-3%7EF%2CN%2CSA%7E3.JPG | BZX84C11-FDITR-ND,BZX84C11-FDICT-ND,BZX84C11-FDIDKR-ND | BZX84C11-7-F | Diodes Incorporated | Diodes Incorporated | DIODE ZENER 11V 300MW SOT23-3 | 12,863 | 0.1 | 0 | 1 | Tape & Reel (TR),Cut Tape (CT),Digi-Reel® | - | Active | 11 V | ±5% | 300 mW | 20 Ohms | 100 nA @ 8 V | 900 mV @ 10 mA | -65°C ~ 150°C (TJ) | Surface Mount | TO-236-3, SC-59, SOT-23-3 | SOT-23-3 | - | - | https://www.digikey.com/en/products/detail/diodes-incorporated/BZX84C11-7-F/717743
https://www.diodes.com/assets/Datasheets/GDZxVxLP3.pdf | //mm.digikey.com/Volume0/opasdata/d220001/medias/images/6222/31%7EX3-DFN0603-2%7E%7E2.jpg | GDZ2V7LP3-7DITR-ND,GDZ2V7LP3-7DICT-ND,GDZ2V7LP3-7DIDKR-ND | GDZ2V7LP3-7 | Diodes Incorporated | Diodes Incorporated | DIODE ZENER 2.7V 250MW 2DFN | 11,110 | 0.1 | 0 | 1 | Tape & Reel (TR),Cut Tape (CT),Digi-Reel® | - | Active | 2.7 V | ±5% | 250 mW | - | 20 µA @ 1 V | - | -55°C ~ 150°C (TJ) | Surface Mount | 0201 (0603 Metric) | X3-DFN0603-2 | Automotive | AEC-Q101 | https://www.digikey.com/en/products/detail/diodes-incorporated/GDZ2V7LP3-7/7690416
https://www.diodes.com/assets/Datasheets/MMBZ5221B-MMBZ5259B.pdf | //mm.digikey.com/Volume0/opasdata/d220001/medias/images/4806/31%7ESOT23-3%7EF%2CN%2CSA%7E3.JPG | MMBZ5252B-FDITR-ND,MMBZ5252B-FDICT-ND,MMBZ5252B-FDIDKR-ND | MMBZ5252B-7-F | Diodes Incorporated | Diodes Incorporated | DIODE ZENER 24V 350MW SOT23-3 | 11,030 | 0.1 | 0 | 1 | Tape & Reel (TR),Cut Tape (CT),Digi-Reel® | - | Active | 24 V | ±5% | 350 mW | 33 Ohms | 100 nA @ 18 V | 900 mV @ 10 mA | -65°C ~ 150°C | Surface Mount | TO-236-3, SC-59, SOT-23-3 | SOT-23-3 | - | - | https://www.digikey.com/en/products/detail/diodes-incorporated/MMBZ5252B-7-F/814532
https://www.diodes.com/assets/Datasheets/BZT585BxVxT.pdf | //mm.digikey.com/Volume0/opasdata/d220001/medias/images/6210/31%7ESOD523%7E%7E2.jpg | BZT585B11T-7DITR-ND,BZT585B11T-7DICT-ND,BZT585B11T-7DIDKR-ND | BZT585B11T-7 | Diodes Incorporated | Diodes Incorporated | DIODE ZENER 11V 350MW SOD523 | 8,391 | 0.1 | 0 | 1 | Tape & Reel (TR),Cut Tape (CT),Digi-Reel® | - | Active | 11 V | ±2% | 350 mW | 10 Ohms | 100 nA @ 8 V | 1.1 V @ 100 mA | -65°C ~ 150°C | Surface Mount | SC-79, SOD-523 | SOD-523 | - | - | https://www.digikey.com/en/products/detail/diodes-incorporated/BZT585B11T-7/4811060
https://www.diodes.com/assets/Datasheets/ds31987.pdf | //mm.digikey.com/Volume0/opasdata/d220001/medias/images/6210/31%7ESOD323F%7E%7E2.jpg | DDZ15CSF-7DITR-ND,DDZ15CSF-7DICT-ND,DDZ15CSF-7DIDKR-ND | DDZ15CSF-7 | Diodes Incorporated | Diodes Incorporated | DIODE ZENER 14.72V 500MW SOD323F | 7,362 | 0.1 | 0 | 1 | Tape & Reel (TR),Cut Tape (CT),Digi-Reel® | - | Active | 14.72 V | ±3% | 500 mW | 40 Ohms | 70 nA @ 13.6 V | 900 mV @ 10 mA | -65°C ~ 150°C | Surface Mount | SC-90, SOD-323F | SOD-323F | - | - | https://www.digikey.com/en/products/detail/diodes-incorporated/DDZ15CSF-7/2921360
https://www.diodes.com/assets/Datasheets/BZX84Bxxx.pdf | //mm.digikey.com/Volume0/opasdata/d220001/medias/images/4806/31%7ESOT23-3%7EF%2CN%2CSA%7E3.JPG | BZX84B30-FDITR-ND,BZX84B30-FDICT-ND,BZX84B30-FDIDKR-ND | BZX84B30-7-F | Diodes Incorporated | Diodes Incorporated | DIODE ZENER 30V 300MW SOT23 | 7,064 | 0.1 | 0 | 1 | Tape & Reel (TR),Cut Tape (CT),Digi-Reel® | - | Active | 30 V | ±2% | 300 mW | 80 Ohms | 100 nA @ 21 V | 900 mV @ 10 mA | -65°C ~ 150°C | Surface Mount | TO-236-3, SC-59, SOT-23-3 | SOT-23-3 | - | - | https://www.digikey.com/en/products/detail/diodes-incorporated/BZX84B30-7-F/3882081
https://www.diodes.com/assets/Datasheets/MMBZ5221B-MMBZ5259B.pdf | //mm.digikey.com/Volume0/opasdata/d220001/medias/images/4806/31%7ESOT23-3%7EF%2CN%2CSA%7E3.JPG | MMBZ5228B-FDITR-ND,MMBZ5228B-FDICT-ND,MMBZ5228B-FDIDKR-ND | MMBZ5228B-7-F | Diodes Incorporated | Diodes Incorporated | DIODE ZENER 3.9V 350MW SOT23-3 | 7,004 | 0.1 | 0 | 1 | Tape & Reel (TR),Cut Tape (CT),Digi-Reel® | - | Active | 3.9 V | ±5% | 350 mW | 23 Ohms | 10 µA @ 1 V | 900 mV @ 10 mA | -65°C ~ 150°C | Surface Mount | TO-236-3, SC-59, SOT-23-3 | SOT-23-3 | - | - | https://www.digikey.com/en/products/detail/diodes-incorporated/MMBZ5228B-7-F/814468
https://www.diodes.com/assets/Datasheets/MMBZ5221B-MMBZ5259B.pdf | //mm.digikey.com/Volume0/opasdata/d220001/medias/images/4806/31%7ESOT23-3%7EF%2CN%2CSA%7E3.JPG | MMBZ5241B-FDITR-ND,MMBZ5241B-FDICT-ND,MMBZ5241B-FDIDKR-ND | MMBZ5241B-7-F | Diodes Incorporated | Diodes Incorporated | DIODE ZENER 11V 350MW SOT23-3 | 6,057 | 0.1 | 0 | 1 | Tape & Reel (TR),Cut Tape (CT),Digi-Reel® | - | Active | 11 V | ±5% | 350 mW | 22 Ohms | 2 µA @ 8.4 V | 900 mV @ 10 mA | -65°C ~ 150°C | Surface Mount | TO-236-3, SC-59, SOT-23-3 | SOT-23-3 | - | - | https://www.digikey.com/en/products/detail/diodes-incorporated/MMBZ5241B-7-F/814564
https://www.diodes.com/assets/Datasheets/MMBZ5221B-MMBZ5259B.pdf | //mm.digikey.com/Volume0/opasdata/d220001/medias/images/4806/31%7ESOT23-3%7EF%2CN%2CSA%7E3.JPG | MMBZ5229B-FDITR-ND,MMBZ5229B-FDICT-ND,MMBZ5229B-FDIDKR-ND | MMBZ5229B-7-F | Diodes Incorporated | Diodes Incorporated | DIODE ZENER 4.3V 350MW SOT23-3 | 5,955 | 0.1 | 0 | 1 | Tape & Reel (TR),Cut Tape (CT),Digi-Reel® | - | Active | 4.3 V | ±5% | 350 mW | 22 Ohms | 5 µA @ 1 V | 900 mV @ 10 mA | -65°C ~ 150°C | Surface Mount | TO-236-3, SC-59, SOT-23-3 | SOT-23-3 | - | - | https://www.digikey.com/en/products/detail/diodes-incorporated/MMBZ5229B-7-F/814476
https://www.diodes.com/assets/Datasheets/ds31987.pdf | //mm.digikey.com/Volume0/opasdata/d220001/medias/images/6210/31%7ESOD323F%7E%7E2.jpg | DDZ9V1ASF-7DITR-ND,DDZ9V1ASF-7DICT-ND,DDZ9V1ASF-7DIDKR-ND | DDZ9V1ASF-7 | Diodes Incorporated | Diodes Incorporated | DIODE ZENER 8.51V 500MW SOD323F | 5,735 | 0.1 | 0 | 1 | Tape & Reel (TR),Cut Tape (CT),Digi-Reel® | - | Active | 8.51 V | ±3% | 500 mW | 30 Ohms | 7.5 µA @ 7.88 V | 900 mV @ 10 mA | -65°C ~ 150°C | Surface Mount | SC-90, SOD-323F | SOD-323F | - | - | https://www.digikey.com/en/products/detail/diodes-incorporated/DDZ9V1ASF-7/3451476
https://www.diodes.com/assets/Datasheets/ds31987.pdf | //mm.digikey.com/Volume0/opasdata/d220001/medias/images/6210/31%7ESOD323F%7E%7E2.jpg | DDZ6V8CSF-7DITR-ND,DDZ6V8CSF-7DICT-ND,DDZ6V8CSF-7DIDKR-ND | DDZ6V8CSF-7 | Diodes Incorporated | Diodes Incorporated | DIODE ZENER 6.84V 500MW SOD323F | 5,701 | 0.1 | 0 | 1 | Tape & Reel (TR),Cut Tape (CT),Digi-Reel® | - | Active | 6.84 V | ±3% | 500 mW | 30 Ohms | 7.5 µA @ 4 V | 900 mV @ 10 mA | -65°C ~ 150°C | Surface Mount | SC-90, SOD-323F | SOD-323F | - | - | https://www.digikey.com/en/products/detail/diodes-incorporated/DDZ6V8CSF-7/3193462
https://www.diodes.com/assets/Datasheets/ds30410.pdf | //mm.digikey.com/Volume0/opasdata/d220001/medias/images/5753/31%7ESOD123%7E%7E2.jpg | DDZ9684Q-7DITR-ND,DDZ9684Q-7DICT-ND,DDZ9684Q-7DIDKR-ND | DDZ9684Q-7 | Diodes Incorporated | Diodes Incorporated | DIODE ZENER 3.3V 500MW SOD123 | 5,578 | 0.1 | 0 | 1 | Tape & Reel (TR),Cut Tape (CT),Digi-Reel® | - | Active | 3.3 V | ±5% | 500 mW | - | 7.5 µA @ 1.5 V | 900 mV @ 10 mA | -65°C ~ 150°C (TJ) | Surface Mount | SOD-123 | SOD-123 | Automotive | AEC-Q101 | https://www.digikey.com/en/products/detail/diodes-incorporated/DDZ9684Q-7/5306121
https://www.diodes.com/assets/Datasheets/DDZ5V1B-DDZ43.pdf | //mm.digikey.com/Volume0/opasdata/d220001/medias/images/5753/31%7ESOD123%7E%7E2.jpg | DDZ7V5CDITR-ND,DDZ7V5CDICT-ND,DDZ7V5CDIDKR-ND | DDZ7V5C-7 | Diodes Incorporated | Diodes Incorporated | DIODE ZENER 7.5V 470MW SOD123 | 5,263 | 0.1 | 0 | 1 | Tape & Reel (TR),Cut Tape (CT),Digi-Reel® | - | Active | 7.5 V | ±3% | 470 mW | 6 Ohms | 100 nA @ 6 V | 900 mV @ 10 mA | -65°C ~ 150°C | Surface Mount | SOD-123 | SOD-123 | - | - | https://www.digikey.com/en/products/detail/diodes-incorporated/DDZ7V5C-7/700112
https://www.diodes.com/assets/Datasheets/ds18001.pdf | //mm.digikey.com/Volume0/opasdata/d220001/medias/images/4806/31%7ESOT23-3%7EF%2CN%2CSA%7E3.JPG | BZX84C22-FDITR-ND,BZX84C22-FDICT-ND,BZX84C22-FDIDKR-ND | BZX84C22-7-F | Diodes Incorporated | Diodes Incorporated | DIODE ZENER 22V 300MW SOT23-3 | 5,102 | 0.1 | 0 | 1 | Tape & Reel (TR),Cut Tape (CT),Digi-Reel® | - | Active | 22 V | ±6% | 300 mW | 55 Ohms | 100 nA @ 15.4 V | 900 mV @ 10 mA | -65°C ~ 150°C (TJ) | Surface Mount | TO-236-3, SC-59, SOT-23-3 | SOT-23-3 | - | - | https://www.digikey.com/en/products/detail/diodes-incorporated/BZX84C22-7-F/717746
https://www.diodes.com/assets/Datasheets/MMBZ5221B-MMBZ5259B.pdf | //mm.digikey.com/Volume0/opasdata/d220001/medias/images/4806/31%7ESOT23-3%7EF%2CN%2CSA%7E3.JPG | MMBZ5223B-FDITR-ND,MMBZ5223B-FDICT-ND,MMBZ5223B-FDIDKR-ND | MMBZ5223B-7-F | Diodes Incorporated | Diodes Incorporated | DIODE ZENER 2.7V 350MW SOT23-3 | 4,803 | 0.1 | 0 | 1 | Tape & Reel (TR),Cut Tape (CT),Digi-Reel® | - | Active | 2.7 V | ±5% | 350 mW | 30 Ohms | 75 µA @ 1 V | 900 mV @ 10 mA | -65°C ~ 150°C | Surface Mount | TO-236-3, SC-59, SOT-23-3 | SOT-23-3 | - | - | https://www.digikey.com/en/products/detail/diodes-incorporated/MMBZ5223B-7-F/814508
https://www.diodes.com/assets/Datasheets/ds31987.pdf | //mm.digikey.com/Volume0/opasdata/d220001/medias/images/6210/31%7ESOD323F%7E%7E2.jpg | DDZ30ASF-7DITR-ND,DDZ30ASF-7DICT-ND,DDZ30ASF-7DIDKR-ND | DDZ30ASF-7 | Diodes Incorporated | Diodes Incorporated | DIODE ZENER 27.69V 500MW SOD323F | 4,625 | 0.1 | 0 | 1 | Tape & Reel (TR),Cut Tape (CT),Digi-Reel® | - | Active | 27.69 V | ±3% | 500 mW | 80 Ohms | 70 nA @ 25.6 V | 900 mV @ 10 mA | -65°C ~ 150°C | Surface Mount | SC-90, SOD-323F | SOD-323F | - | - | https://www.digikey.com/en/products/detail/diodes-incorporated/DDZ30ASF-7/3191451
https://www.diodes.com/assets/Datasheets/BZX84Bxxx.pdf | //mm.digikey.com/Volume0/opasdata/d220001/medias/images/4806/31%7ESOT23-3%7EF%2CN%2CSA%7E3.JPG | BZX84B4V3-FDITR-ND,BZX84B4V3-FDICT-ND,BZX84B4V3-FDIDKR-ND | BZX84B4V3-7-F | Diodes Incorporated | Diodes Incorporated | DIODE ZENER 4.3V 300MW SOT23 | 4,610 | 0.1 | 0 | 1 | Tape & Reel (TR),Cut Tape (CT),Digi-Reel® | - | Active | 4.3 V | ±2% | 300 mW | 90 Ohms | 3 µA @ 1 V | 900 mV @ 10 mA | -65°C ~ 150°C | Surface Mount | TO-236-3, SC-59, SOT-23-3 | SOT-23-3 | - | - | https://www.digikey.com/en/products/detail/diodes-incorporated/BZX84B4V3-7-F/3882079
https://www.diodes.com/assets/Datasheets/MMBZ5221B-MMBZ5259B.pdf | //mm.digikey.com/Volume0/opasdata/d220001/medias/images/4806/31%7ESOT23-3%7EF%2CN%2CSA%7E3.JPG | MMBZ5258B-FDITR-ND,MMBZ5258B-FDICT-ND,MMBZ5258B-FDIDKR-ND | MMBZ5258B-7-F | Diodes Incorporated | Diodes Incorporated | DIODE ZENER 36V 350MW SOT23-3 | 4,041 | 0.1 | 0 | 1 | Tape & Reel (TR),Cut Tape (CT),Digi-Reel® | - | Active | 36 V | ±5% | 350 mW | 70 Ohms | 100 nA @ 27 V | 900 mV @ 10 mA | -65°C ~ 150°C | Surface Mount | TO-236-3, SC-59, SOT-23-3 | SOT-23-3 | - | - | https://www.digikey.com/en/products/detail/diodes-incorporated/MMBZ5258B-7-F/814548
https://www.diodes.com/assets/Datasheets/MMBZ5221B-MMBZ5259B.pdf | //mm.digikey.com/Volume0/opasdata/d220001/medias/images/4806/31%7ESOT23-3%7EF%2CN%2CSA%7E3.JPG | MMBZ5243B-FDITR-ND,MMBZ5243B-FDICT-ND,MMBZ5243B-FDIDKR-ND | MMBZ5243B-7-F | Diodes Incorporated | Diodes Incorporated | DIODE ZENER 13V 350MW SOT23-3 | 3,994 | 0.1 | 0 | 1 | Tape & Reel (TR),Cut Tape (CT),Digi-Reel® | - | Active | 13 V | ±5% | 350 mW | 13 Ohms | 500 nA @ 9.9 V | 900 mV @ 10 mA | -65°C ~ 150°C | Surface Mount | TO-236-3, SC-59, SOT-23-3 | SOT-23-3 | - | - | https://www.digikey.com/en/products/detail/diodes-incorporated/MMBZ5243B-7-F/814578
https://www.diodes.com/assets/Datasheets/ds30066.pdf | //mm.digikey.com/Volume0/opasdata/d220001/medias/images/4905/31%7ESOT323%7E%7E3.JPG | BZX84C6V2W-FDITR-ND,BZX84C6V2W-FDICT-ND,BZX84C6V2W-FDIDKR-ND | BZX84C6V2W-7-F | Diodes Incorporated | Diodes Incorporated | DIODE ZENER 6.2V 200MW SOT323 | 3,953 | 0.1 | 0 | 1 | Tape & Reel (TR),Cut Tape (CT),Digi-Reel® | - | Active | 6.2 V | ±6% | 200 mW | 10 Ohms | 3 µA @ 4 V | 900 mV @ 10 mA | -65°C ~ 125°C (TJ) | Surface Mount | SC-70, SOT-323 | SOT-323 | - | - | https://www.digikey.com/en/products/detail/diodes-incorporated/BZX84C6V2W-7-F/814911
https://www.diodes.com/assets/Datasheets/DDZ5V1B-DDZ43.pdf | //mm.digikey.com/Volume0/opasdata/d220001/medias/images/5753/31%7ESOD123%7E%7E2.jpg | DDZ8V2CDITR-ND,DDZ8V2CDICT-ND,DDZ8V2CDIDKR-ND | DDZ8V2C-7 | Diodes Incorporated | Diodes Incorporated | DIODE ZENER 8.24V 470MW SOD123 | 3,815 | 0.1 | 0 | 1 | Tape & Reel (TR),Cut Tape (CT),Digi-Reel® | - | Active | 8.24 V | ±3% | 470 mW | 8 Ohms | 100 nA @ 6.5 V | 900 mV @ 10 mA | -65°C ~ 150°C | Surface Mount | SOD-123 | SOD-123 | - | - | https://www.digikey.com/en/products/detail/diodes-incorporated/DDZ8V2C-7/700113
https://www.diodes.com/assets/Datasheets/ds18001.pdf | //mm.digikey.com/Volume0/opasdata/d220001/medias/images/4806/31%7ESOT23-3%7EF%2CN%2CSA%7E3.JPG | BZX84C39-FDITR-ND,BZX84C39-FDICT-ND,BZX84C39-FDIDKR-ND | BZX84C39-7-F | Diodes Incorporated | Diodes Incorporated | DIODE ZENER 39V 300MW SOT23-3 | 3,481 | 0.1 | 0 | 1 | Tape & Reel (TR),Cut Tape (CT),Digi-Reel® | - | Active | 39 V | ±5% | 300 mW | 130 Ohms | 100 nA @ 27.3 V | 900 mV @ 10 mA | -65°C ~ 150°C (TJ) | Surface Mount | TO-236-3, SC-59, SOT-23-3 | SOT-23-3 | - | - | https://www.digikey.com/en/products/detail/diodes-incorporated/BZX84C39-7-F/814827
https://www.diodes.com/assets/Datasheets/ds31987.pdf | //mm.digikey.com/Volume0/opasdata/d220001/medias/images/6210/31%7ESOD323F%7E%7E2.jpg | DDZ20CSF-7DITR-ND,DDZ20CSF-7DICT-ND,DDZ20CSF-7DIDKR-ND | DDZ20CSF-7 | Diodes Incorporated | Diodes Incorporated | DIODE ZENER 19.73V 500MW SOD323F | 3,435 | 0.1 | 0 | 1 | Tape & Reel (TR),Cut Tape (CT),Digi-Reel® | - | Active | 19.73 V | ±3% | 500 mW | 50 Ohms | 70 nA @ 17.7 V | 900 mV @ 10 mA | -65°C ~ 150°C | Surface Mount | SC-90, SOD-323F | SOD-323F | - | - | https://www.digikey.com/en/products/detail/diodes-incorporated/DDZ20CSF-7/3193442
https://www.diodes.com/assets/Datasheets/ds31987.pdf | //mm.digikey.com/Volume0/opasdata/d220001/medias/images/6210/31%7ESOD323F%7E%7E2.jpg | DDZ30CSF-7DITR-ND,DDZ30CSF-7DICT-ND,DDZ30CSF-7DIDKR-ND | DDZ30CSF-7 | Diodes Incorporated | Diodes Incorporated | DIODE ZENER 29.09V 500MW SOD323F | 3,353 | 0.1 | 0 | 1 | Tape & Reel (TR),Cut Tape (CT),Digi-Reel® | - | Active | 29.09 V | ±3% | 500 mW | 55 Ohms | 70 nA @ 26.9 V | 900 mV @ 10 mA | -65°C ~ 150°C | Surface Mount | SC-90, SOD-323F | SOD-323F | - | - | https://www.digikey.com/en/products/detail/diodes-incorporated/DDZ30CSF-7/3451474
https://www.diodes.com/assets/Datasheets/DDZ5V1B-DDZ43.pdf | //mm.digikey.com/Volume0/opasdata/d220001/medias/images/5753/31%7ESOD123%7E%7E2.jpg | DDZ24CDITR-ND,DDZ24CDICT-ND,DDZ24CDIDKR-ND | DDZ24C-7 | Diodes Incorporated | Diodes Incorporated | DIODE ZENER 24V 470MW SOD123 | 1,852 | 0.1 | 0 | 1 | Tape & Reel (TR),Cut Tape (CT),Digi-Reel® | - | Active | 24 V | ±3% | 470 mW | 35 Ohms | 50 nA @ 19 V | 900 mV @ 10 mA | -65°C ~ 150°C | Surface Mount | SOD-123 | SOD-123 | - | - | https://www.digikey.com/en/products/detail/diodes-incorporated/DDZ24C-7/700108
https://www.diodes.com/assets/Datasheets/ds31987.pdf | //mm.digikey.com/Volume0/opasdata/d220001/medias/images/6210/31%7ESOD323F%7E%7E2.jpg | 31-DDZ2V7ASF-7TR-ND,31-DDZ2V7ASF-7CT-ND,31-DDZ2V7ASF-7DKR-ND | DDZ2V7ASF-7 | Diodes Incorporated | Diodes Incorporated | DIODE ZENER 2.65V 500MW SOD323F | 1,771 | 0.1 | 0 | 1 | Tape & Reel (TR),Cut Tape (CT),Digi-Reel® | - | Active | 2.65 V | ±4% | 500 mW | 110 Ohms | 120 µA @ 1 V | 900 mV @ 10 mA | -65°C ~ 150°C | Surface Mount | SC-90, SOD-323F | SOD-323F | - | - | https://www.digikey.com/en/products/detail/diodes-incorporated/DDZ2V7ASF-7/8031316
https://www.diodes.com/assets/Datasheets/ds30502.pdf | //mm.digikey.com/Volume0/opasdata/d220001/medias/images/6210/31%7ESOD523%7E%7E2.jpg | BZT52C9V1TDITR-ND,BZT52C9V1TDICT-ND,BZT52C9V1TDIDKR-ND | BZT52C9V1T-7 | Diodes Incorporated | Diodes Incorporated | DIODE ZENER 9.1V 300MW SOD523 | 1,534 | 0.1 | 0 | 1 | Tape & Reel (TR),Cut Tape (CT),Digi-Reel® | - | Active | 9.1 V | ±6% | 300 mW | 15 Ohms | 500 nA @ 6 V | 900 mV @ 10 mA | -65°C ~ 150°C | Surface Mount | SC-79, SOD-523 | SOD-523 | - | - | https://www.digikey.com/en/products/detail/diodes-incorporated/BZT52C9V1T-7/816529
https://www.diodes.com/assets/Datasheets/ds31987.pdf | //mm.digikey.com/Volume0/opasdata/d220001/medias/images/6210/31%7ESOD323F%7E%7E2.jpg | 31-DDZ20ASF-7TR-ND,31-DDZ20ASF-7CT-ND,31-DDZ20ASF-7DKR-ND | DDZ20ASF-7 | Diodes Incorporated | Diodes Incorporated | DIODE ZENER 18.51V 500MW SOD323F | 1,527 | 0.1 | 0 | 1 | Tape & Reel (TR),Cut Tape (CT),Digi-Reel® | - | Active | 18.51 V | ±2.46% | 500 mW | 50 Ohms | 70 nA @ 17.1 V | 900 mV @ 10 mA | -65°C ~ 150°C (TJ) | Surface Mount | SC-90, SOD-323F | SOD-323F | - | - | https://www.digikey.com/en/products/detail/diodes-incorporated/DDZ20ASF-7/7725027
//mm.digikey.com/Volume0/opasdata/d220001/medias/docus/804/BZT52C2V0S-BZT52C39S.pdf | //mm.digikey.com/Volume0/opasdata/d220001/medias/images/5741/31%7ESOD323%7E%7E2.jpg | BZT52C11S-FDITR-ND,BZT52C11S-FDICT-ND,BZT52C11S-FDIDKR-ND | BZT52C11S-7-F | Diodes Incorporated | Diodes Incorporated | DIODE ZENER 11V 200MW SOD323 | 37,044 | 0.11 | 0 | 1 | Tape & Reel (TR),Cut Tape (CT),Digi-Reel® | - | Active | 11 V | ±5% | 200 mW | 20 Ohms | 100 nA @ 8 V | 900 mV @ 10 mA | -65°C ~ 150°C | Surface Mount | SC-76, SOD-323 | SOD-323 | - | - | https://www.digikey.com/en/products/detail/diodes-incorporated/BZT52C11S-7-F/815004
https://www.diodes.com/assets/Datasheets/ds31987.pdf | //mm.digikey.com/Volume0/opasdata/d220001/medias/images/6210/31%7ESOD323F%7E%7E2.jpg | DDZ15ASF-7DITR-ND,DDZ15ASF-7DICT-ND,DDZ15ASF-7DIDKR-ND | DDZ15ASF-7 | Diodes Incorporated | Diodes Incorporated | DIODE ZENER 13.79V 500MW SOD323F | 31,454 | 0.11 | 0 | 1 | Tape & Reel (TR),Cut Tape (CT),Digi-Reel® | - | Active | 13.79 V | ±3% | 500 mW | 40 Ohms | 70 nA @ 12.8 V | 900 mV @ 10 mA | -65°C ~ 150°C | Surface Mount | SC-90, SOD-323F | SOD-323F | - | - | https://www.digikey.com/en/products/detail/diodes-incorporated/DDZ15ASF-7/3451452
https://www.diodes.com/assets/Datasheets/GDZxVxLP3.pdf | //mm.digikey.com/Volume0/opasdata/d220001/medias/images/6222/31%7EX3-DFN0603-2%7E%7E2.jpg | GDZ20LP3-7DITR-ND,GDZ20LP3-7DICT-ND,GDZ20LP3-7DIDKR-ND | GDZ20LP3-7 | Diodes Incorporated | Diodes Incorporated | DIODE ZENER 20V 250MW 2DFN | 29,033 | 0.11 | 0 | 1 | Tape & Reel (TR),Cut Tape (CT),Digi-Reel® | - | Active | 20 V | ±5% | 250 mW | - | 100 nA @ 14 V | - | -55°C ~ 150°C (TJ) | Surface Mount | 0201 (0603 Metric) | X3-DFN0603-2 | Automotive | AEC-Q101 | https://www.digikey.com/en/products/detail/diodes-incorporated/GDZ20LP3-7/7690430
https://www.diodes.com/assets/Datasheets/BZX84Bxxx.pdf | //mm.digikey.com/Volume0/opasdata/d220001/medias/images/4806/31%7ESOT23-3%7EF%2CN%2CSA%7E3.JPG | BZX84B18-FDITR-ND,BZX84B18-FDICT-ND,BZX84B18-FDIDKR-ND | BZX84B18-7-F | Diodes Incorporated | Diodes Incorporated | DIODE ZENER 18V 300MW SOT23 | 22,578 | 0.11 | 0 | 1 | Tape & Reel (TR),Cut Tape (CT),Digi-Reel® | - | Active | 18 V | ±2% | 300 mW | 45 Ohms | 100 nA @ 12.6 V | 900 mV @ 10 mA | -65°C ~ 150°C | Surface Mount | TO-236-3, SC-59, SOT-23-3 | SOT-23-3 | - | - | https://www.digikey.com/en/products/detail/diodes-incorporated/BZX84B18-7-F/3882077
https://www.diodes.com/assets/Datasheets/ds18010.pdf | //mm.digikey.com/Volume0/opasdata/d220001/medias/images/5753/31%7ESOD123%7E%7E2.jpg | 31-MMSZ5248BQ-13-FTR-ND,31-MMSZ5248BQ-13-FCT-ND,31-MMSZ5248BQ-13-FDKR-ND | MMSZ5248BQ-13-F | Diodes Incorporated | Diodes Incorporated | DIODE ZENER 18V 370MW SOD123 | 18,050 | 0.11 | 0 | 1 | Tape & Reel (TR),Cut Tape (CT),Digi-Reel® | - | Active | 18 V | ±5% | 370 mW | 21 Ohms | 100 nA @ 14 V | 900 mV @ 10 mA | -65°C ~ 150°C (TJ) | Surface Mount | SOD-123 | SOD-123 | Automotive | AEC-Q101 | https://www.digikey.com/en/products/detail/diodes-incorporated/MMSZ5248BQ-13-F/16547603
https://www.diodes.com/assets/Datasheets/ds18001.pdf | //mm.digikey.com/Volume0/opasdata/d220001/medias/images/4806/31%7ESOT23-3%7EF%2CN%2CSA%7E3.JPG | 31-BZX84C4V3Q-7-FTR-ND,31-BZX84C4V3Q-7-FCT-ND,31-BZX84C4V3Q-7-FDKR-ND | BZX84C4V3Q-7-F | Diodes Incorporated | Diodes Incorporated | DIODE ZENER 4.3V 300MW SOT23 | 14,970 | 0.11 | 0 | 1 | Tape & Reel (TR),Cut Tape (CT),Digi-Reel® | - | Active | 4.3 V | ±6.98% | 300 mW | 90 Ohms | 3 µA @ 1 V | 900 mV @ 10 mA | -65°C ~ 150°C (TJ) | Surface Mount | TO-236-3, SC-59, SOT-23-3 | SOT-23-3 | Automotive | AEC-Q101 | https://www.digikey.com/en/products/detail/diodes-incorporated/BZX84C4V3Q-7-F/16548645
https://www.diodes.com/assets/Datasheets/ds30410.pdf | //mm.digikey.com/Volume0/opasdata/d220001/medias/images/5753/31%7ESOD123%7E%7E2.jpg | DDZ9701-7DITR-ND,DDZ9701-7DICT-ND,DDZ9701-7DIDKR-ND | DDZ9701-7 | Diodes Incorporated | Diodes Incorporated | DIODE ZENER 14V 500MW SOD123 | 12,630 | 0.11 | 0 | 1 | Tape & Reel (TR),Cut Tape (CT),Digi-Reel® | - | Active | 14 V | ±5% | 500 mW | - | 50 nA @ 10.6 V | 900 mV @ 10 mA | -65°C ~ 150°C (TJ) | Surface Mount | SOD-123 | SOD-123 | - | - | https://www.digikey.com/en/products/detail/diodes-incorporated/DDZ9701-7/1934842
https://www.diodes.com/assets/Datasheets/ds18001.pdf | //mm.digikey.com/Volume0/opasdata/d220001/medias/images/4806/31%7ESOT23-3%7EF%2CN%2CSA%7E3.JPG | 31-BZX84C2V7Q-7-FTR-ND,31-BZX84C2V7Q-7-FCT-ND,31-BZX84C2V7Q-7-FDKR-ND | BZX84C2V7Q-7-F | Diodes Incorporated | Diodes Incorporated | DIODE ZENER 2.7V 300MW SOT23 | 12,000 | 0.11 | 0 | 1 | Tape & Reel (TR),Cut Tape (CT),Digi-Reel® | - | Active | 2.7 V | ±7.41% | 300 mW | 100 Ohms | 20 µA @ 1 V | 900 mV @ 10 mA | -65°C ~ 150°C (TJ) | Surface Mount | TO-236-3, SC-59, SOT-23-3 | SOT-23-3 | Automotive | AEC-Q101 | https://www.digikey.com/en/products/detail/diodes-incorporated/BZX84C2V7Q-7-F/16548767
https://www.diodes.com/assets/Datasheets/ds18010.pdf | //mm.digikey.com/Volume0/opasdata/d220001/medias/images/5753/31%7ESOD123%7E%7E2.jpg | 31-MMSZ5246BQ-13-FTR-ND,31-MMSZ5246BQ-13-FCT-ND,31-MMSZ5246BQ-13-FDKR-ND | MMSZ5246BQ-13-F | Diodes Incorporated | Diodes Incorporated | DIODE ZENER 16V 370MW SOD123 | 9,900 | 0.11 | 0 | 1 | Tape & Reel (TR),Cut Tape (CT),Digi-Reel® | - | Active | 16 V | ±5% | 370 mW | 17 Ohms | 100 nA @ 12 V | 900 mV @ 10 mA | -65°C ~ 150°C (TJ) | Surface Mount | SOD-123 | SOD-123 | Automotive | AEC-Q101 | https://www.digikey.com/en/products/detail/diodes-incorporated/MMSZ5246BQ-13-F/16548095
https://www.diodes.com/assets/Datasheets/ds18010.pdf | //mm.digikey.com/Volume0/opasdata/d220001/medias/images/5753/31%7ESOD123%7E%7E2.jpg | MMSZ5238B-FDITR-ND,MMSZ5238B-FDICT-ND,MMSZ5238B-FDIDKR-ND | MMSZ5238B-7-F | Diodes Incorporated | Diodes Incorporated | DIODE ZENER 8.7V 500MW SOD123 | 9,765 | 0.11 | 0 | 1 | Tape & Reel (TR),Cut Tape (CT),Digi-Reel® | - | Active | 8.7 V | ±5% | 500 mW | 8 Ohms | 3 µA @ 6.5 V | 900 mV @ 10 mA | -65°C ~ 150°C | Surface Mount | SOD-123 | SOD-123 | - | - | https://www.digikey.com/en/products/detail/diodes-incorporated/MMSZ5238B-7-F/717791
https://www.diodes.com/assets/Datasheets/D3ZxVxBF.pdf | //mm.digikey.com/Volume0/opasdata/d220001/medias/images/6210/31%7ESOD323F%7E%7E2.jpg | 31-D3Z3V9BF-7TR-ND,31-D3Z3V9BF-7CT-ND,31-D3Z3V9BF-7DKR-ND | D3Z3V9BF-7 | Diodes Incorporated | Diodes Incorporated | DIODE ZENER 4.03V 400MW SOD323F | 9,072 | 0.11 | 0 | 1 | Tape & Reel (TR),Cut Tape (CT),Digi-Reel® | - | Active | 4.03 V | ±3% | 400 mW | 90 Ohms | 3 µA @ 1 V | 1.1 V @ 100 mA | -65°C ~ 150°C | Surface Mount | SC-90, SOD-323F | SOD-323F | - | - | https://www.digikey.com/en/products/detail/diodes-incorporated/D3Z3V9BF-7/3463902
https://www.diodes.com/assets/Datasheets/ds18001.pdf | //mm.digikey.com/Volume0/opasdata/d220001/medias/images/4806/31%7ESOT23-3%7EF%2CN%2CSA%7E3.JPG | 31-BZX84C6V8Q-7-FTR-ND,31-BZX84C6V8Q-7-FCT-ND,31-BZX84C6V8Q-7-FDKR-ND | BZX84C6V8Q-7-F | Diodes Incorporated | Diodes Incorporated | DIODE ZENER 6.8V 300MW SOT23 | 8,980 | 0.11 | 0 | 1 | Tape & Reel (TR),Cut Tape (CT),Digi-Reel® | - | Active | 6.8 V | ±5.88% | 300 mW | 15 Ohms | 2 µA @ 4 V | 900 mV @ 10 mA | -65°C ~ 150°C (TJ) | Surface Mount | TO-236-3, SC-59, SOT-23-3 | SOT-23-3 | Automotive | AEC-Q101 | https://www.digikey.com/en/products/detail/diodes-incorporated/BZX84C6V8Q-7-F/16548539
https://www.diodes.com/assets/Datasheets/ds18001.pdf | //mm.digikey.com/Volume0/opasdata/d220001/medias/images/4806/31%7ESOT23-3%7EF%2CN%2CSA%7E3.JPG | 31-BZX84C9V1Q-7-FTR-ND,31-BZX84C9V1Q-7-FCT-ND,31-BZX84C9V1Q-7-FDKR-ND | BZX84C9V1Q-7-F | Diodes Incorporated | Diodes Incorporated | DIODE ZENER 9.1V 300MW SOT23 | 8,875 | 0.11 | 0 | 1 | Tape & Reel (TR),Cut Tape (CT),Digi-Reel® | - | Active | 9.1 V | ±6.04% | 300 mW | 15 Ohms | 500 nA @ 6 V | 900 mV @ 10 mA | -65°C ~ 150°C (TJ) | Surface Mount | TO-236-3, SC-59, SOT-23-3 | SOT-23-3 | Automotive | AEC-Q101 | https://www.digikey.com/en/products/detail/diodes-incorporated/BZX84C9V1Q-7-F/16546961
https://www.diodes.com/assets/Datasheets/BZX84Bxxx.pdf | //mm.digikey.com/Volume0/opasdata/d220001/medias/images/4806/31%7ESOT23-3%7EF%2CN%2CSA%7E3.JPG | BZX84B7V5-FDITR-ND,BZX84B7V5-FDICT-ND,BZX84B7V5-FDIDKR-ND | BZX84B7V5-7-F | Diodes Incorporated | Diodes Incorporated | DIODE ZENER 7.5V 300MW SOT23 | 8,166 | 0.11 | 0 | 1 | Tape & Reel (TR),Cut Tape (CT),Digi-Reel® | - | Active | 7.5 V | ±2% | 300 mW | 15 Ohms | 1 µA @ 5 V | 900 mV @ 10 mA | -65°C ~ 150°C | Surface Mount | TO-236-3, SC-59, SOT-23-3 | SOT-23-3 | - | - | https://www.digikey.com/en/products/detail/diodes-incorporated/BZX84B7V5-7-F/3882074
https://www.diodes.com/assets/Datasheets/BZX84Bxxx.pdf | //mm.digikey.com/Volume0/opasdata/d220001/medias/images/4806/31%7ESOT23-3%7EF%2CN%2CSA%7E3.JPG | BZX84B24-FDITR-ND,BZX84B24-FDICT-ND,BZX84B24-FDIDKR-ND | BZX84B24-7-F | Diodes Incorporated | Diodes Incorporated | DIODE ZENER 24V 300MW SOT23 | 6,849 | 0.11 | 0 | 1 | Tape & Reel (TR),Cut Tape (CT),Digi-Reel® | - | Active | 24 V | ±2% | 300 mW | 70 Ohms | 100 nA @ 16.8 V | 900 mV @ 10 mA | -65°C ~ 150°C | Surface Mount | TO-236-3, SC-59, SOT-23-3 | SOT-23-3 | - | - | https://www.digikey.com/en/products/detail/diodes-incorporated/BZX84B24-7-F/3882076
https://www.diodes.com/assets/Datasheets/ds18010.pdf | //mm.digikey.com/Volume0/opasdata/d220001/medias/images/5753/31%7ESOD123%7E%7E2.jpg | 31-MMSZ5257BQ-7-FTR-ND,31-MMSZ5257BQ-7-FCT-ND,31-MMSZ5257BQ-7-FDKR-ND | MMSZ5257BQ-7-F | Diodes Incorporated | Diodes Incorporated | DIODE ZENER 33V 370MW SOD123 | 5,980 | 0.11 | 0 | 1 | Tape & Reel (TR),Cut Tape (CT),Digi-Reel® | - | Active | 33 V | ±5% | 370 mW | 58 Ohms | 100 nA @ 25 V | 900 mV @ 10 mA | -65°C ~ 150°C (TJ) | Surface Mount | SOD-123 | SOD-123 | Automotive | AEC-Q101 | https://www.digikey.com/en/products/detail/diodes-incorporated/MMSZ5257BQ-7-F/16547047
http://www.diodes.com/_files/datasheets/ds18011.pdf | //mm.digikey.com/Volume0/opasdata/d220001/medias/images/4806/31%7ESOT23-3%7EF%2CN%2CSA%7E3.JPG | 31-MMBZ5245BQ-7-FTR-ND,31-MMBZ5245BQ-7-FCT-ND,31-MMBZ5245BQ-7-FDKR-ND | MMBZ5245BQ-7-F | Diodes Incorporated | Diodes Incorporated | DIODE ZENER 15V 350MW SOT23 | 5,960 | 0.11 | 0 | 1 | Tape & Reel (TR),Cut Tape (CT),Digi-Reel® | - | Active | 15 V | ±5% | 350 mW | 16 Ohms | 100 nA @ 11 V | 900 mV @ 10 mA | -65°C ~ 150°C (TJ) | Surface Mount | TO-236-3, SC-59, SOT-23-3 | SOT-23-3 | Automotive | AEC-Q101 | https://www.digikey.com/en/products/detail/diodes-incorporated/MMBZ5245BQ-7-F/9768956
https://www.diodes.com/assets/Datasheets/ds31987.pdf | //mm.digikey.com/Volume0/opasdata/d220001/medias/images/6210/31%7ESOD323F%7E%7E2.jpg | DDZ30DSF-7DITR-ND,DDZ30DSF-7DICT-ND,DDZ30DSF-7DIDKR-ND | DDZ30DSF-7 | Diodes Incorporated | Diodes Incorporated | DIODE ZENER 29.77V 500MW SOD323F | 5,556 | 0.11 | 0 | 1 | Tape & Reel (TR),Cut Tape (CT),Digi-Reel® | - | Active | 29.77 V | ±3% | 500 mW | 80 Ohms | 70 nA @ 27.6 V | 900 mV @ 10 mA | -65°C ~ 150°C | Surface Mount | SC-90, SOD-323F | SOD-323F | - | - | https://www.digikey.com/en/products/detail/diodes-incorporated/DDZ30DSF-7/3191452
https://www.diodes.com/assets/Datasheets/ds18001.pdf | //mm.digikey.com/Volume0/opasdata/d220001/medias/images/4806/31%7ESOT23-3%7EF%2CN%2CSA%7E3.JPG | 31-BZX84C3V3Q-7-FTR-ND,31-BZX84C3V3Q-7-FCT-ND,31-BZX84C3V3Q-7-FDKR-ND | BZX84C3V3Q-7-F | Diodes Incorporated | Diodes Incorporated | DIODE ZENER 3.3V 300MW SOT23 | 5,524 | 0.11 | 0 | 1 | Tape & Reel (TR),Cut Tape (CT),Digi-Reel® | - | Active | 3.3 V | ±6.06% | 300 mW | 95 Ohms | 5 µA @ 1 V | 900 mV @ 10 mA | -65°C ~ 150°C (TJ) | Surface Mount | TO-236-3, SC-59, SOT-23-3 | SOT-23-3 | Automotive | AEC-Q101 | https://www.digikey.com/en/products/detail/diodes-incorporated/BZX84C3V3Q-7-F/16547503
https://www.diodes.com/assets/Datasheets/ds18001.pdf | //mm.digikey.com/Volume0/opasdata/d220001/medias/images/4806/31%7ESOT23-3%7EF%2CN%2CSA%7E3.JPG | 31-BZX84C4V7Q-13-FTR-ND,31-BZX84C4V7Q-13-FCT-ND,31-BZX84C4V7Q-13-FDKR-ND | BZX84C4V7Q-13-F | Diodes Incorporated | Diodes Incorporated | DIODE ZENER 4.7V 300MW SOT23 | 5,406 | 0.11 | 0 | 1 | Tape & Reel (TR),Cut Tape (CT),Digi-Reel® | - | Active | 4.7 V | ±6.38% | 300 mW | 80 Ohms | 3 µA @ 2 V | 900 mV @ 10 mA | -65°C ~ 150°C (TJ) | Surface Mount | TO-236-3, SC-59, SOT-23-3 | SOT-23-3 | Automotive | AEC-Q101 | https://www.digikey.com/en/products/detail/diodes-incorporated/BZX84C4V7Q-13-F/16548120
https://www.diodes.com/assets/Datasheets/ds18001.pdf | //mm.digikey.com/Volume0/opasdata/d220001/medias/images/4806/31%7ESOT23-3%7EF%2CN%2CSA%7E3.JPG | 31-BZX84C10Q-7-FTR-ND,31-BZX84C10Q-7-FCT-ND,31-BZX84C10Q-7-FDKR-ND | BZX84C10Q-7-F | Diodes Incorporated | Diodes Incorporated | DIODE ZENER 10V 300MW SOT23 | 5,300 | 0.11 | 0 | 1 | Tape & Reel (TR),Cut Tape (CT),Digi-Reel® | - | Active | 10 V | ±6% | 300 mW | 20 Ohms | 200 nA @ 7 V | 900 mV @ 10 mA | -65°C ~ 150°C (TJ) | Surface Mount | TO-236-3, SC-59, SOT-23-3 | SOT-23-3 | Automotive | AEC-Q101 | https://www.digikey.com/en/products/detail/diodes-incorporated/BZX84C10Q-7-F/16547367
https://www.diodes.com/assets/Datasheets/ds18001.pdf | //mm.digikey.com/Volume0/opasdata/d220001/medias/images/4806/31%7ESOT23-3%7EF%2CN%2CSA%7E3.JPG | 31-BZX84C15Q-7-FTR-ND,31-BZX84C15Q-7-FCT-ND,31-BZX84C15Q-7-FDKR-ND | BZX84C15Q-7-F | Diodes Incorporated | Diodes Incorporated | DIODE ZENER 15V 300MW SOT23 | 5,266 | 0.11 | 0 | 1 | Tape & Reel (TR),Cut Tape (CT),Digi-Reel® | - | Active | 15 V | ±6% | 300 mW | 30 Ohms | 100 nA @ 10.5 V | 900 mV @ 10 mA | -65°C ~ 150°C (TJ) | Surface Mount | TO-236-3, SC-59, SOT-23-3 | SOT-23-3 | Automotive | AEC-Q101 | https://www.digikey.com/en/products/detail/diodes-incorporated/BZX84C15Q-7-F/16548311
https://www.diodes.com/assets/Datasheets/ds18010.pdf | //mm.digikey.com/Volume0/opasdata/d220001/medias/images/5753/31%7ESOD123%7E%7E2.jpg | 31-MMSZ5246BQ-7-FTR-ND,31-MMSZ5246BQ-7-FCT-ND,31-MMSZ5246BQ-7-FDKR-ND | MMSZ5246BQ-7-F | Diodes Incorporated | Diodes Incorporated | DIODE ZENER 16V 370MW SOD123 | 5,170 | 0.11 | 0 | 1 | Tape & Reel (TR),Cut Tape (CT),Digi-Reel® | - | Active | 16 V | ±5% | 370 mW | 17 Ohms | 100 nA @ 12 V | 900 mV @ 10 mA | -65°C ~ 150°C (TJ) | Surface Mount | SOD-123 | SOD-123 | Automotive | AEC-Q101 | https://www.digikey.com/en/products/detail/diodes-incorporated/MMSZ5246BQ-7-F/16547316
https://www.diodes.com/assets/Datasheets/ds31987.pdf | //mm.digikey.com/Volume0/opasdata/d220001/medias/images/6210/31%7ESOD323F%7E%7E2.jpg | DDZ10DSF-7DITR-ND,DDZ10DSF-7DICT-ND,DDZ10DSF-7DIDKR-ND | DDZ10DSF-7 | Diodes Incorporated | Diodes Incorporated | DIODE ZENER 10.19V 500MW SOD323F | 5,135 | 0.11 | 0 | 1 | Tape & Reel (TR),Cut Tape (CT),Digi-Reel® | - | Active | 10.19 V | ±2% | 500 mW | 30 Ohms | 7.5 µA @ 9.44 V | 900 mV @ 10 mA | -65°C ~ 150°C | Surface Mount | SC-90, SOD-323F | SOD-323F | - | - | https://www.digikey.com/en/products/detail/diodes-incorporated/DDZ10DSF-7/3193435
https://www.diodes.com/assets/Datasheets/ds18001.pdf | //mm.digikey.com/Volume0/opasdata/d220001/medias/images/4806/31%7ESOT23-3%7EF%2CN%2CSA%7E3.JPG | 31-BZX84C5V6Q-7-FTR-ND,31-BZX84C5V6Q-7-FCT-ND,31-BZX84C5V6Q-7-FDKR-ND | BZX84C5V6Q-7-F | Diodes Incorporated | Diodes Incorporated | DIODE ZENER 5.6V 300MW SOT23 | 5,070 | 0.11 | 0 | 1 | Tape & Reel (TR),Cut Tape (CT),Digi-Reel® | - | Active | 5.6 V | ±7.14% | 300 mW | 40 Ohms | 1 µA @ 2 V | 900 mV @ 10 mA | -65°C ~ 150°C (TJ) | Surface Mount | TO-236-3, SC-59, SOT-23-3 | SOT-23-3 | Automotive | AEC-Q101 | https://www.digikey.com/en/products/detail/diodes-incorporated/BZX84C5V6Q-7-F/16548997
https://www.diodes.com/assets/Datasheets/ds31987.pdf | //mm.digikey.com/Volume0/opasdata/d220001/medias/images/6210/31%7ESOD323F%7E%7E2.jpg | DDZ18ASF-7DITR-ND,DDZ18ASF-7DICT-ND,DDZ18ASF-7DIDKR-ND | DDZ18ASF-7 | Diodes Incorporated | Diodes Incorporated | DIODE ZENER 16.64V 500MW SOD323F | 4,795 | 0.11 | 0 | 1 | Tape & Reel (TR),Cut Tape (CT),Digi-Reel® | - | Active | 16.64 V | ±3% | 500 mW | 45 Ohms | 70 nA @ 15.4 V | 900 mV @ 10 mA | -65°C ~ 150°C | Surface Mount | SC-90, SOD-323F | SOD-323F | - | - | https://www.digikey.com/en/products/detail/diodes-incorporated/DDZ18ASF-7/2921361
https://www.diodes.com/assets/Datasheets/ds18001.pdf | //mm.digikey.com/Volume0/opasdata/d220001/medias/images/4806/31%7ESOT23-3%7EF%2CN%2CSA%7E3.JPG | 31-BZX84C16Q-7-FTR-ND,31-BZX84C16Q-7-FCT-ND,31-BZX84C16Q-7-FDKR-ND | BZX84C16Q-7-F | Diodes Incorporated | Diodes Incorporated | DIODE ZENER 16V 300MW SOT23 | 4,398 | 0.11 | 0 | 1 | Tape & Reel (TR),Cut Tape (CT),Digi-Reel® | - | Active | 16 V | ±5.63% | 300 mW | 40 Ohms | 100 nA @ 11.2 V | 900 mV @ 10 mA | -65°C ~ 150°C (TJ) | Surface Mount | TO-236-3, SC-59, SOT-23-3 | SOT-23-3 | Automotive | AEC-Q101 | https://www.digikey.com/en/products/detail/diodes-incorporated/BZX84C16Q-7-F/16547916
https://www.diodes.com/assets/Datasheets/ds18010.pdf | //mm.digikey.com/Volume0/opasdata/d220001/medias/images/5753/31%7ESOD123%7E%7E2.jpg | 31-MMSZ5252BQ-7-FTR-ND,31-MMSZ5252BQ-7-FCT-ND,31-MMSZ5252BQ-7-FDKR-ND | MMSZ5252BQ-7-F | Diodes Incorporated | Diodes Incorporated | DIODE ZENER 24V 370MW SOD123 | 4,382 | 0.11 | 0 | 1 | Tape & Reel (TR),Cut Tape (CT),Digi-Reel® | - | Active | 24 V | ±5% | 370 mW | 33 Ohms | 100 nA @ 18 V | 900 mV @ 10 mA | -65°C ~ 150°C (TJ) | Surface Mount | SOD-123 | SOD-123 | Automotive | AEC-Q101 | https://www.digikey.com/en/products/detail/diodes-incorporated/MMSZ5252BQ-7-F/16547063
https://www.diodes.com/assets/Datasheets/BZX84Bxxx.pdf | //mm.digikey.com/Volume0/opasdata/d220001/medias/images/4806/31%7ESOT23-3%7EF%2CN%2CSA%7E3.JPG | BZX84B36-FDITR-ND,BZX84B36-FDICT-ND,BZX84B36-FDIDKR-ND | BZX84B36-7-F | Diodes Incorporated | Diodes Incorporated | DIODE ZENER 36V 300MW SOT23 | 4,238 | 0.11 | 0 | 1 | Tape & Reel (TR),Cut Tape (CT),Digi-Reel® | - | Active | 36 V | ±2% | 300 mW | 90 Ohms | 100 nA @ 25.2 V | 900 mV @ 10 mA | -65°C ~ 150°C | Surface Mount | TO-236-3, SC-59, SOT-23-3 | SOT-23-3 | - | - | https://www.digikey.com/en/products/detail/diodes-incorporated/BZX84B36-7-F/3882082
https://www.diodes.com/assets/Datasheets/ds31987.pdf | //mm.digikey.com/Volume0/opasdata/d220001/medias/images/6210/31%7ESOD323F%7E%7E2.jpg | DDZ11ASF-7DITR-ND,DDZ11ASF-7DICT-ND,DDZ11ASF-7DIDKR-ND | DDZ11ASF-7 | Diodes Incorporated | Diodes Incorporated | DIODE ZENER 10.45V 500MW SOD323F | 4,078 | 0.11 | 0 | 1 | Tape & Reel (TR),Cut Tape (CT),Digi-Reel® | - | Active | 10.45 V | ±3% | 500 mW | 30 Ohms | 70 nA @ 9.67 V | 900 mV @ 10 mA | -65°C ~ 150°C | Surface Mount | SC-90, SOD-323F | SOD-323F | - | - | https://www.digikey.com/en/products/detail/diodes-incorporated/DDZ11ASF-7/3451469
https://www.diodes.com/assets/Datasheets/ds31987.pdf | //mm.digikey.com/Volume0/opasdata/d220001/medias/images/6210/31%7ESOD323F%7E%7E2.jpg | DDZ6V8BSF-7DITR-ND,DDZ6V8BSF-7DICT-ND,DDZ6V8BSF-7DIDKR-ND | DDZ6V8BSF-7 | Diodes Incorporated | Diodes Incorporated | DIODE ZENER 6.66V 500MW SOD323F | 3,878 | 0.11 | 0 | 1 | Tape & Reel (TR),Cut Tape (CT),Digi-Reel® | - | Active | 6.66 V | ±3% | 500 mW | 30 Ohms | 7.5 µA @ 4 V | 900 mV @ 10 mA | -65°C ~ 150°C | Surface Mount | SC-90, SOD-323F | SOD-323F | - | - | https://www.digikey.com/en/products/detail/diodes-incorporated/DDZ6V8BSF-7/2921359
//mm.digikey.com/Volume0/opasdata/d220001/medias/docus/804/BZT52C2V0S-BZT52C39S.pdf | //mm.digikey.com/Volume0/opasdata/d220001/medias/images/5741/31%7ESOD323%7E%7E2.jpg | BZT52C36S-FDITR-ND,BZT52C36S-FDICT-ND,BZT52C36S-FDIDKR-ND | BZT52C36S-7-F | Diodes Incorporated | Diodes Incorporated | DIODE ZENER 36V 200MW SOD323 | 3,310 | 0.11 | 0 | 1 | Tape & Reel (TR),Cut Tape (CT),Digi-Reel® | - | Active | 36 V | ±6% | 200 mW | 90 Ohms | 100 nA @ 25.2 V | 900 mV @ 10 mA | -65°C ~ 150°C | Surface Mount | SC-76, SOD-323 | SOD-323 | - | - | https://www.digikey.com/en/products/detail/diodes-incorporated/BZT52C36S-7-F/815010
https://www.diodes.com/assets/Datasheets/BZT585BxVxT.pdf | //mm.digikey.com/Volume0/opasdata/d220001/medias/images/6210/31%7ESOD523%7E%7E2.jpg | BZT585B2V4T-7DITR-ND,BZT585B2V4T-7DICT-ND,BZT585B2V4T-7DIDKR-ND | BZT585B2V4T-7 | Diodes Incorporated | Diodes Incorporated | DIODE ZENER 2.4V 350MW SOD523 | 3,270 | 0.11 | 0 | 1 | Tape & Reel (TR),Cut Tape (CT),Digi-Reel® | - | Active | 2.4 V | ±2% | 350 mW | 100 Ohms | 50 µA @ 1 V | 1.1 V @ 100 mA | -65°C ~ 150°C | Surface Mount | SC-79, SOD-523 | SOD-523 | - | - | https://www.digikey.com/en/products/detail/diodes-incorporated/BZT585B2V4T-7/4810909
//mm.digikey.com/Volume0/opasdata/d220001/medias/docus/6130/Ds30093-R20.pdf | //mm.digikey.com/Volume0/opasdata/d220001/medias/images/5741/31%7ESOD323%7E%7E2.jpg | 31-BZT52C12SQ-7-FTR-ND,31-BZT52C12SQ-7-FCT-ND,31-BZT52C12SQ-7-FDKR-ND | BZT52C12SQ-7-F | Diodes Incorporated | Diodes Incorporated | DIODE ZENER 12V 200MW SOD323 | 3,010 | 0.11 | 0 | 1 | Tape & Reel (TR),Cut Tape (CT),Digi-Reel® | - | Active | 12 V | ±5.41% | 200 mW | 25 Ohms | 100 nA @ 8 V | 900 mV @ 10 mA | -65°C ~ 150°C (TJ) | Surface Mount | SC-76, SOD-323 | SOD-323 | Automotive | AEC-Q101 | https://www.digikey.com/en/products/detail/diodes-incorporated/BZT52C12SQ-7-F/9765699
https://www.diodes.com/assets/Datasheets/BZX84Bxxx.pdf | //mm.digikey.com/Volume0/opasdata/d220001/medias/images/4806/31%7ESOT23-3%7EF%2CN%2CSA%7E3.JPG | 31-BZX84B9V1-7-FTR-ND,31-BZX84B9V1-7-FCT-ND,31-BZX84B9V1-7-FDKR-ND | BZX84B9V1-7-F | Diodes Incorporated | Diodes Incorporated | DIODE ZENER 9.1V 300MW SOT23 | 3,008 | 0.11 | 0 | 1 | Tape & Reel (TR),Cut Tape (CT),Digi-Reel® | - | Active | 9.1 V | ±2% | 300 mW | 15 Ohms | 500 nA @ 6 V | 900 mV @ 10 mA | -65°C ~ 150°C | Surface Mount | TO-236-3, SC-59, SOT-23-3 | SOT-23-3 | Automotive | AEC-Q101 | https://www.digikey.com/en/products/detail/diodes-incorporated/BZX84B9V1-7-F/4471072
https://www.diodes.com/assets/Datasheets/ds18010.pdf | //mm.digikey.com/Volume0/opasdata/d220001/medias/images/5753/31%7ESOD123%7E%7E2.jpg | 31-MMSZ5248BQ-7-FTR-ND,31-MMSZ5248BQ-7-FCT-ND,31-MMSZ5248BQ-7-FDKR-ND | MMSZ5248BQ-7-F | Diodes Incorporated | Diodes Incorporated | DIODE ZENER 18V 370MW SOD123 | 3,000 | 0.11 | 0 | 1 | Tape & Reel (TR),Cut Tape (CT),Digi-Reel® | - | Active | 18 V | ±5% | 370 mW | 21 Ohms | 100 nA @ 14 V | 900 mV @ 10 mA | -65°C ~ 150°C (TJ) | Surface Mount | SOD-123 | SOD-123 | Automotive | AEC-Q101 | https://www.digikey.com/en/products/detail/diodes-incorporated/MMSZ5248BQ-7-F/16547586
https://www.diodes.com/assets/Datasheets/ds18001.pdf | //mm.digikey.com/Volume0/opasdata/d220001/medias/images/4806/31%7ESOT23-3%7EF%2CN%2CSA%7E3.JPG | 31-BZX84C8V2Q-7-FTR-ND,31-BZX84C8V2Q-7-FCT-ND,31-BZX84C8V2Q-7-FDKR-ND | BZX84C8V2Q-7-F | Diodes Incorporated | Diodes Incorporated | DIODE ZENER 8.2V 300MW SOT23 | 3,000 | 0.11 | 0 | 1 | Tape & Reel (TR),Cut Tape (CT),Digi-Reel® | - | Active | 8.2 V | ±6.1% | 300 mW | 15 Ohms | 700 nA @ 5 V | 900 mV @ 10 mA | -65°C ~ 150°C (TJ) | Surface Mount | TO-236-3, SC-59, SOT-23-3 | SOT-23-3 | Automotive | AEC-Q101 | https://www.digikey.com/en/products/detail/diodes-incorporated/BZX84C8V2Q-7-F/16548705
https://www.diodes.com/assets/Datasheets/ds18001.pdf | //mm.digikey.com/Volume0/opasdata/d220001/medias/images/4806/31%7ESOT23-3%7EF%2CN%2CSA%7E3.JPG | 31-BZX84C18Q-7-FTR-ND,31-BZX84C18Q-7-FCT-ND,31-BZX84C18Q-7-FDKR-ND | BZX84C18Q-7-F | Diodes Incorporated | Diodes Incorporated | DIODE ZENER 18V 300MW SOT23 | 2,050 | 0.11 | 0 | 1 | Tape & Reel (TR),Cut Tape (CT),Digi-Reel® | - | Active | 18 V | ±6.39% | 300 mW | 45 Ohms | 100 nA @ 12.6 V | 900 mV @ 10 mA | -65°C ~ 150°C (TJ) | Surface Mount | TO-236-3, SC-59, SOT-23-3 | SOT-23-3 | Automotive | AEC-Q101 | https://www.digikey.com/en/products/detail/diodes-incorporated/BZX84C18Q-7-F/16548153
https://www.diodes.com/assets/Datasheets/ds31987.pdf | //mm.digikey.com/Volume0/opasdata/d220001/medias/images/6210/31%7ESOD323F%7E%7E2.jpg | DDZ13CSF-7DITR-ND,DDZ13CSF-7DICT-ND,DDZ13CSF-7DIDKR-ND | DDZ13CSF-7 | Diodes Incorporated | Diodes Incorporated | DIODE ZENER 13.33V 500MW SOD323F | 1,679 | 0.11 | 0 | 1 | Tape & Reel (TR),Cut Tape (CT),Digi-Reel® | - | Active | 13.33 V | ±3% | 500 mW | 35 Ohms | 70 nA @ 12.3 V | 900 mV @ 10 mA | -65°C ~ 150°C | Surface Mount | SC-90, SOD-323F | SOD-323F | - | - | https://www.digikey.com/en/products/detail/diodes-incorporated/DDZ13CSF-7/2921358
https://www.diodes.com/assets/Datasheets/ds18010.pdf | //mm.digikey.com/Volume0/opasdata/d220001/medias/images/5753/31%7ESOD123%7E%7E2.jpg | 31-MMSZ5242BQ-7-FTR-ND,31-MMSZ5242BQ-7-FCT-ND,31-MMSZ5242BQ-7-FDKR-ND | MMSZ5242BQ-7-F | Diodes Incorporated | Diodes Incorporated | DIODE ZENER 12V 370MW SOD123 | 1,152 | 0.11 | 0 | 1 | Tape & Reel (TR),Cut Tape (CT),Digi-Reel® | - | Active | 12 V | ±5% | 370 mW | 30 Ohms | 1 µA @ 9.1 V | 900 mV @ 10 mA | -65°C ~ 150°C (TJ) | Surface Mount | SOD-123 | SOD-123 | Automotive | AEC-Q101 | https://www.digikey.com/en/products/detail/diodes-incorporated/MMSZ5242BQ-7-F/16548607
https://www.diodes.com/assets/Datasheets/ds31987.pdf | //mm.digikey.com/Volume0/opasdata/d220001/medias/images/6210/31%7ESOD323F%7E%7E2.jpg | DDZ3V3ASF-7DITR-ND,DDZ3V3ASF-7DICT-ND,DDZ3V3ASF-7DIDKR-ND | DDZ3V3ASF-7 | Diodes Incorporated | Diodes Incorporated | DIODE ZENER 3.27V 500MW SOD323F | 94,961 | 0.12 | 0 | 1 | Tape & Reel (TR),Cut Tape (CT),Digi-Reel® | - | Active | 3.27 V | ±3% | 500 mW | 130 Ohms | 20 µA @ 1 V | 900 mV @ 10 mA | -65°C ~ 150°C | Surface Mount | SC-90, SOD-323F | SOD-323F | - | - | https://www.digikey.com/en/products/detail/diodes-incorporated/DDZ3V3ASF-7/3193454
https://www.diodes.com/assets/Datasheets/ds31987.pdf | //mm.digikey.com/Volume0/opasdata/d220001/medias/images/6210/31%7ESOD323F%7E%7E2.jpg | DDZ13ASF-7DITR-ND,DDZ13ASF-7DICT-ND,DDZ13ASF-7DIDKR-ND | DDZ13ASF-7 | Diodes Incorporated | Diodes Incorporated | DIODE ZENER 12.43V 500MW SOD323F | 15,915 | 0.12 | 0 | 1 | Tape & Reel (TR),Cut Tape (CT),Digi-Reel® | - | Active | 12.43 V | ±3% | 500 mW | 35 Ohms | 70 nA @ 11.5 V | 900 mV @ 10 mA | -65°C ~ 150°C | Surface Mount | SC-90, SOD-323F | SOD-323F | - | - | https://www.digikey.com/en/products/detail/diodes-incorporated/DDZ13ASF-7/3451471
https://www.diodes.com/assets/Datasheets/ds18004.pdf | //mm.digikey.com/Volume0/opasdata/d220001/medias/images/5753/31%7ESOD123%7E%7E2.jpg | BZT52C20-13-FDITR-ND,BZT52C20-13-FDICT-ND,BZT52C20-13-FDIDKR-ND | BZT52C20-13-F | Diodes Incorporated | Diodes Incorporated | DIODE ZENER 20V 370MW SOD123 | 14,569 | 0.12 | 0 | 1 | Tape & Reel (TR),Cut Tape (CT),Digi-Reel® | - | Active | 20 V | ±6% | 370 mW | 55 Ohms | 100 nA @ 14 V | 900 mV @ 10 mA | -65°C ~ 150°C | Surface Mount | SOD-123 | SOD-123 | - | - | https://www.digikey.com/en/products/detail/diodes-incorporated/BZT52C20-13-F/4570591
https://www.diodes.com/assets/Datasheets/BZT585BxVxT.pdf | //mm.digikey.com/Volume0/opasdata/d220001/medias/images/6210/31%7ESOD523%7E%7E2.jpg | BZT585B27T-7DITR-ND,BZT585B27T-7DICT-ND,BZT585B27T-7DIDKR-ND | BZT585B27T-7 | Diodes Incorporated | Diodes Incorporated | DIODE ZENER 27V 350MW SOD523 | 12,635 | 0.12 | 0 | 1 | Tape & Reel (TR),Cut Tape (CT),Digi-Reel® | - | Active | 27 V | ±2% | 350 mW | 80 Ohms | 50 nA @ 18.9 V | 1.1 V @ 100 mA | -65°C ~ 150°C | Surface Mount | SC-79, SOD-523 | SOD-523 | - | - | https://www.digikey.com/en/products/detail/diodes-incorporated/BZT585B27T-7/4810908
https://www.diodes.com/assets/Datasheets/DZ9F2V7S92-DZ9F24S92.pdf | //mm.digikey.com/Volume0/opasdata/d220001/medias/images/4849/31_SOD-923.jpg | DZ9F15S92-7DITR-ND,DZ9F15S92-7DICT-ND,DZ9F15S92-7DIDKR-ND | DZ9F15S92-7 | Diodes Incorporated | Diodes Incorporated | DIODE ZENER 15V 200MW SOD923 | 11,370 | 0.12 | 0 | 1 | Tape & Reel (TR),Cut Tape (CT),Digi-Reel® | - | Active | 15 V | ±5% | 200 mW | 42 Ohms | 100 nA @ 11 V | 900 mV @ 10 mA | -65°C ~ 150°C (TJ) | Surface Mount | SOD-923 | SOD-923 | - | - | https://www.digikey.com/en/products/detail/diodes-incorporated/DZ9F15S92-7/7666897
https://www.diodes.com/assets/Datasheets/ds31987.pdf | //mm.digikey.com/Volume0/opasdata/d220001/medias/images/6210/31%7ESOD323F%7E%7E2.jpg | DDZ11BSF-7DITR-ND,DDZ11BSF-7DICT-ND,DDZ11BSF-7DIDKR-ND | DDZ11BSF-7 | Diodes Incorporated | Diodes Incorporated | DIODE ZENER 10.78V 500MW SOD323F | 10,627 | 0.12 | 0 | 1 | Tape & Reel (TR),Cut Tape (CT),Digi-Reel® | - | Active | 10.78 V | ±3% | 500 mW | 30 Ohms | 7.5 µA @ 9.98 V | 900 mV @ 10 mA | -65°C ~ 150°C | Surface Mount | SC-90, SOD-323F | SOD-323F | - | - | https://www.digikey.com/en/products/detail/diodes-incorporated/DDZ11BSF-7/2522252
https://www.diodes.com/assets/Datasheets/D3ZxVxBF.pdf | //mm.digikey.com/Volume0/opasdata/d220001/medias/images/6210/31%7ESOD323F%7E%7E2.jpg | 31-D3Z15BF-7TR-ND,31-D3Z15BF-7CT-ND,31-D3Z15BF-7DKR-ND | D3Z15BF-7 | Diodes Incorporated | Diodes Incorporated | DIODE ZENER 14.66V 400MW SOD323F | 10,123 | 0.12 | 0 | 1 | Tape & Reel (TR),Cut Tape (CT),Digi-Reel® | - | Active | 14.66 V | ±2% | 400 mW | 15 Ohms | 50 nA @ 11 V | 1.1 V @ 100 mA | -65°C ~ 150°C | Surface Mount | SC-90, SOD-323F | SOD-323F | - | - | https://www.digikey.com/en/products/detail/diodes-incorporated/D3Z15BF-7/3463887
https://www.diodes.com/assets/Datasheets/D3ZxVxBF.pdf | //mm.digikey.com/Volume0/opasdata/d220001/medias/images/6210/31%7ESOD323F%7E%7E2.jpg | 31-D3Z24BF-7TR-ND,31-D3Z24BF-7CT-ND,31-D3Z24BF-7DKR-ND | D3Z24BF-7 | Diodes Incorporated | Diodes Incorporated | DIODE ZENER 24.25V 400MW SOD323F | 8,883 | 0.12 | 0 | 1 | Tape & Reel (TR),Cut Tape (CT),Digi-Reel® | - | Active | 24.25 V | ±2% | 400 mW | 30 Ohms | 50 nA @ 19 V | 1.1 V @ 100 mA | -65°C ~ 150°C | Surface Mount | SC-90, SOD-323F | SOD-323F | - | - | https://www.digikey.com/en/products/detail/diodes-incorporated/D3Z24BF-7/3463892
https://www.diodes.com/assets/Datasheets/MMBZ5221B-MMBZ5259B.pdf | //mm.digikey.com/Volume0/opasdata/d220001/medias/images/4806/31%7ESOT23-3%7EF%2CN%2CSA%7E3.JPG | MMBZ5251B-FDITR-ND,MMBZ5251B-FDICT-ND,MMBZ5251B-FDIDKR-ND | MMBZ5251B-7-F | Diodes Incorporated | Diodes Incorporated | DIODE ZENER 22V 350MW SOT23-3 | 8,655 | 0.12 | 0 | 1 | Tape & Reel (TR),Cut Tape (CT),Digi-Reel® | - | Active | 22 V | ±5% | 350 mW | 29 Ohms | 100 nA @ 17 V | 900 mV @ 10 mA | -65°C ~ 150°C | Surface Mount | TO-236-3, SC-59, SOT-23-3 | SOT-23-3 | - | - | https://www.digikey.com/en/products/detail/diodes-incorporated/MMBZ5251B-7-F/814550
https://www.diodes.com/assets/Datasheets/ds31987.pdf | //mm.digikey.com/Volume0/opasdata/d220001/medias/images/6210/31%7ESOD323F%7E%7E2.jpg | DDZ18CSF-7DITR-ND,DDZ18CSF-7DICT-ND,DDZ18CSF-7DIDKR-ND | DDZ18CSF-7 | Diodes Incorporated | Diodes Incorporated | DIODE ZENER 17.88V 500MW SOD323F | 8,287 | 0.12 | 0 | 1 | Tape & Reel (TR),Cut Tape (CT),Digi-Reel® | - | Active | 17.88 V | ±3% | 500 mW | 45 Ohms | 70 nA @ 16.5 V | 900 mV @ 10 mA | -65°C ~ 150°C | Surface Mount | SC-90, SOD-323F | SOD-323F | - | - | https://www.digikey.com/en/products/detail/diodes-incorporated/DDZ18CSF-7/3193441
https://www.diodes.com/assets/Datasheets/ds31987.pdf | //mm.digikey.com/Volume0/opasdata/d220001/medias/images/6210/31%7ESOD323F%7E%7E2.jpg | DDZ12BSF-7DITR-ND,DDZ12BSF-7DICT-ND,DDZ12BSF-7DIDKR-ND | DDZ12BSF-7 | Diodes Incorporated | Diodes Incorporated | DIODE ZENER 11.74V 500MW SOD323F | 7,628 | 0.12 | 0 | 1 | Tape & Reel (TR),Cut Tape (CT),Digi-Reel® | - | Active | 11.74 V | ±3% | 500 mW | 30 Ohms | 70 nA @ 10.9 V | 900 mV @ 10 mA | -65°C ~ 150°C | Surface Mount | SC-90, SOD-323F | SOD-323F | - | - | https://www.digikey.com/en/products/detail/diodes-incorporated/DDZ12BSF-7/2522253
https://www.diodes.com/assets/Datasheets/ds30370.pdf | //mm.digikey.com/Volume0/opasdata/d220001/medias/images/4806/31%7ESOT23-3%7EF%2CN%2CSA%7E3.JPG | BZX84C43-FDITR-ND,BZX84C43-FDICT-ND,BZX84C43-FDIDKR-ND | BZX84C43-7-F | Diodes Incorporated | Diodes Incorporated | DIODE ZENER 43V 300MW SOT23-3 | 6,990 | 0.12 | 0 | 1 | Tape & Reel (TR),Cut Tape (CT),Digi-Reel® | - | Active | 43 V | ±7% | 300 mW | 150 Ohms | 100 nA @ 30.1 V | 900 mV @ 10 mA | -65°C ~ 150°C (TJ) | Surface Mount | TO-236-3, SC-59, SOT-23-3 | SOT-23-3 | - | - | https://www.digikey.com/en/products/detail/diodes-incorporated/BZX84C43-7-F/814835
https://www.diodes.com/assets/Datasheets/D3ZxVxBF.pdf | //mm.digikey.com/Volume0/opasdata/d220001/medias/images/6210/31%7ESOD323F%7E%7E2.jpg | 31-D3Z13BF-7TR-ND,31-D3Z13BF-7CT-ND,31-D3Z13BF-7DKR-ND | D3Z13BF-7 | Diodes Incorporated | Diodes Incorporated | DIODE ZENER 13.2V 400MW SOD323F | 6,275 | 0.12 | 0 | 1 | Tape & Reel (TR),Cut Tape (CT),Digi-Reel® | - | Active | 13.2 V | ±2% | 400 mW | 10 Ohms | 100 nA @ 10 V | 1.1 V @ 100 mA | -65°C ~ 150°C | Surface Mount | SC-90, SOD-323F | SOD-323F | - | - | https://www.digikey.com/en/products/detail/diodes-incorporated/D3Z13BF-7/3463886
https://www.diodes.com/assets/Datasheets/ds18001.pdf | //mm.digikey.com/Volume0/opasdata/d220001/medias/images/4806/31%7ESOT23-3%7EF%2CN%2CSA%7E3.JPG | BZX84C27-FDITR-ND,BZX84C27-FDICT-ND,BZX84C27-FDIDKR-ND | BZX84C27-7-F | Diodes Incorporated | Diodes Incorporated | DIODE ZENER 27V 300MW SOT23-3 | 6,267 | 0.12 | 0 | 1 | Tape & Reel (TR),Cut Tape (CT),Digi-Reel® | - | Active | 27 V | ±7% | 300 mW | 80 Ohms | 100 nA @ 18.9 V | 900 mV @ 10 mA | -65°C ~ 150°C (TJ) | Surface Mount | TO-236-3, SC-59, SOT-23-3 | SOT-23-3 | - | - | https://www.digikey.com/en/products/detail/diodes-incorporated/BZX84C27-7-F/814858
https://www.diodes.com/assets/Datasheets/ds31987.pdf | //mm.digikey.com/Volume0/opasdata/d220001/medias/images/6210/31%7ESOD323F%7E%7E2.jpg | DDZ18BSF-7DITR-ND,DDZ18BSF-7DICT-ND,DDZ18BSF-7DIDKR-ND | DDZ18BSF-7 | Diodes Incorporated | Diodes Incorporated | DIODE ZENER 17.26V 500MW SOD323F | 6,135 | 0.12 | 0 | 1 | Tape & Reel (TR),Cut Tape (CT),Digi-Reel® | - | Active | 17.26 V | ±3% | 500 mW | 45 Ohms | 70 nA @ 16 V | 900 mV @ 10 mA | -65°C ~ 150°C | Surface Mount | SC-90, SOD-323F | SOD-323F | - | - | https://www.digikey.com/en/products/detail/diodes-incorporated/DDZ18BSF-7/2522254
https://www.diodes.com/assets/Datasheets/ds30502.pdf | //mm.digikey.com/Volume0/opasdata/d220001/medias/images/6210/31%7ESOD523%7E%7E2.jpg | BZT52C22T-7DITR-ND,BZT52C22T-7DICT-ND,1034-BZT52C22T-7DICT-ND,BZT52C22T-7DIDKR-ND | BZT52C22T-7 | Diodes Incorporated | Diodes Incorporated | DIODE ZENER 22V 300MW SOD523 | 6,011 | 0.12 | 0 | 1 | Tape & Reel (TR),Cut Tape (CT),Cut Tape (CT),Digi-Reel® | - | Active | 22 V | ±6% | 300 mW | 55 Ohms | 100 nA @ 15.4 V | 900 mV @ 10 mA | -65°C ~ 150°C | Surface Mount | SC-79, SOD-523 | SOD-523 | - | - | https://www.digikey.com/en/products/detail/diodes-incorporated/BZT52C22T-7/1934489
https://www.diodes.com/assets/Datasheets/MMBZ5221B-MMBZ5259B.pdf | //mm.digikey.com/Volume0/opasdata/d220001/medias/images/4806/31%7ESOT23-3%7EF%2CN%2CSA%7E3.JPG | MMBZ5239B-FDITR-ND,MMBZ5239B-FDICT-ND,MMBZ5239B-FDIDKR-ND | MMBZ5239B-7-F | Diodes Incorporated | Diodes Incorporated | DIODE ZENER 9.1V 350MW SOT23-3 | 5,819 | 0.12 | 0 | 1 | Tape & Reel (TR),Cut Tape (CT),Digi-Reel® | - | Active | 9.1 V | ±5% | 350 mW | 10 Ohms | 3 µA @ 7 V | 900 mV @ 10 mA | -65°C ~ 150°C | Surface Mount | TO-236-3, SC-59, SOT-23-3 | SOT-23-3 | - | - | https://www.digikey.com/en/products/detail/diodes-incorporated/MMBZ5239B-7-F/814553
https://www.diodes.com/assets/Datasheets/BZT52HC2V4WF%20-%20BZT52HC47WF.pdf | //mm.digikey.com/Volume0/opasdata/d220001/medias/images/4892/31%7ESOD123F%7E%7E2-Top-View.jpg | BZT52HC18WF-7DITR-ND,BZT52HC18WF-7DICT-ND,BZT52HC18WF-7DIDKR-ND | BZT52HC18WF-7 | Diodes Incorporated | Diodes Incorporated | DIODE ZENER 18V 375MW SOD123F | 5,765 | 0.12 | 0 | 1 | Tape & Reel (TR),Cut Tape (CT),Digi-Reel® | - | Active | 18 V | ±6.39% | 375 mW | 20 Ohms | 50 nA @ 12.6 V | 900 mV @ 10 mA | -65°C ~ 150°C | Surface Mount | SOD-123F | SOD-123F | Automotive | AEC-Q101 | https://www.digikey.com/en/products/detail/diodes-incorporated/BZT52HC18WF-7/6024028
https://www.diodes.com/assets/Datasheets/D3ZxVxBF.pdf | //mm.digikey.com/Volume0/opasdata/d220001/medias/images/6210/31%7ESOD323F%7E%7E2.jpg | 31-D3Z16BF-7TR-ND,31-D3Z16BF-7CT-ND,31-D3Z16BF-7DKR-ND | D3Z16BF-7 | Diodes Incorporated | Diodes Incorporated | DIODE ZENER 16.18V 400MW SOD323F | 5,670 | 0.12 | 0 | 1 | Tape & Reel (TR),Cut Tape (CT),Digi-Reel® | - | Active | 16.18 V | ±2% | 400 mW | 20 Ohms | 50 nA @ 12 V | 1.1 V @ 100 mA | -65°C ~ 150°C | Surface Mount | SC-90, SOD-323F | SOD-323F | - | - | https://www.digikey.com/en/products/detail/diodes-incorporated/D3Z16BF-7/3463888
https://www.diodes.com/assets/Datasheets/D3ZxVxBF.pdf | //mm.digikey.com/Volume0/opasdata/d220001/medias/images/6210/31%7ESOD323F%7E%7E2.jpg | 31-D3Z7V5BF-7TR-ND,31-D3Z7V5BF-7CT-ND,31-D3Z7V5BF-7DKR-ND | D3Z7V5BF-7 | Diodes Incorporated | Diodes Incorporated | DIODE ZENER 7.44V 400MW SOD323F | 5,279 | 0.12 | 0 | 1 | Tape & Reel (TR),Cut Tape (CT),Digi-Reel® | - | Active | 7.44 V | ±2% | 400 mW | 10 Ohms | 500 nA @ 4 V | 1.1 V @ 100 mA | -65°C ~ 150°C | Surface Mount | SC-90, SOD-323F | SOD-323F | - | - | https://www.digikey.com/en/products/detail/diodes-incorporated/D3Z7V5BF-7/3463909
https://www.diodes.com/assets/Datasheets/ds30093.pdf | //mm.digikey.com/Volume0/opasdata/d220001/medias/images/5741/31%7ESOD323%7E%7E2.jpg | 31-BZT52C5V1SQ-7-FTR-ND,31-BZT52C5V1SQ-7-FCT-ND,31-BZT52C5V1SQ-7-FDKR-ND | BZT52C5V1SQ-7-F | Diodes Incorporated | Diodes Incorporated | DIODE ZENER 5.1V 200MW SOD323 | 5,015 | 0.12 | 0 | 1 | Tape & Reel (TR),Cut Tape (CT),Digi-Reel® | - | Active | 5.1 V | ±5.88% | 200 mW | 60 Ohms | 1 µA @ 2 V | 900 mV @ 10 mA | -65°C ~ 150°C (TJ) | Surface Mount | SC-76, SOD-323 | SOD-323 | Automotive | AEC-Q101 | https://www.digikey.com/en/products/detail/diodes-incorporated/BZT52C5V1SQ-7-F/16548002
https://www.diodes.com/assets/Datasheets/ds31987.pdf | //mm.digikey.com/Volume0/opasdata/d220001/medias/images/6210/31%7ESOD323F%7E%7E2.jpg | DDZ16BSF-7DITR-ND,DDZ16BSF-7DICT-ND,DDZ16BSF-7DIDKR-ND | DDZ16BSF-7 | Diodes Incorporated | Diodes Incorporated | DIODE ZENER 15.65V 500MW SOD323F | 5,012 | 0.12 | 0 | 1 | Tape & Reel (TR),Cut Tape (CT),Digi-Reel® | - | Active | 15.65 V | ±3% | 500 mW | 40 Ohms | 70 nA @ 14.5 V | 900 mV @ 10 mA | -65°C ~ 150°C | Surface Mount | SC-90, SOD-323F | SOD-323F | - | - | https://www.digikey.com/en/products/detail/diodes-incorporated/DDZ16BSF-7/3193439
https://www.diodes.com/assets/Datasheets/DDZ5V1B-DDZ43.pdf | //mm.digikey.com/Volume0/opasdata/d220001/medias/images/5753/31%7ESOD123%7E%7E2.jpg | DDZ6V2BQ-7DITR-ND,DDZ6V2BQ-7DICT-ND,DDZ6V2BQ-7DIDKR-ND | DDZ6V2BQ-7 | Diodes Incorporated | Diodes Incorporated | DIODE ZENER 6.2V 470MW SOD123 | 4,960 | 0.12 | 0 | 1 | Tape & Reel (TR),Cut Tape (CT),Digi-Reel® | - | Active | 6.2 V | ±3% | 470 mW | 7 Ohms | 500 nA @ 4 V | 900 mV @ 10 mA | -65°C ~ 150°C | Surface Mount | SOD-123 | SOD-123 | Automotive | AEC-Q101 | https://www.digikey.com/en/products/detail/diodes-incorporated/DDZ6V2BQ-7/5768762
https://www.diodes.com/assets/Datasheets/ds30093.pdf | //mm.digikey.com/Volume0/opasdata/d220001/medias/images/5741/31%7ESOD323%7E%7E2.jpg | 31-BZT52C10SQ-7-FTR-ND,31-BZT52C10SQ-7-FCT-ND,31-BZT52C10SQ-7-FDKR-ND | BZT52C10SQ-7-F | Diodes Incorporated | Diodes Incorporated | DIODE ZENER 10V 200MW SOD323 | 4,741 | 0.12 | 0 | 1 | Tape & Reel (TR),Cut Tape (CT),Digi-Reel® | - | Active | 10 V | ±6% | 200 mW | 20 Ohms | 100 nA @ 7 V | 900 mV @ 10 mA | -65°C ~ 150°C (TJ) | Surface Mount | SC-76, SOD-323 | SOD-323 | Automotive | AEC-Q101 | https://www.digikey.com/en/products/detail/diodes-incorporated/BZT52C10SQ-7-F/16548486
https://www.diodes.com/assets/Datasheets/MMBZ5221B-MMBZ5259B.pdf | //mm.digikey.com/Volume0/opasdata/d220001/medias/images/4806/31%7ESOT23-3%7EF%2CN%2CSA%7E3.JPG | MMBZ5238B-FDITR-ND,MMBZ5238B-FDICT-ND,MMBZ5238B-FDIDKR-ND | MMBZ5238B-7-F | Diodes Incorporated | Diodes Incorporated | DIODE ZENER 8.7V 350MW SOT23-3 | 4,492 | 0.12 | 0 | 1 | Tape & Reel (TR),Cut Tape (CT),Digi-Reel® | - | Active | 8.7 V | ±5% | 350 mW | 8 Ohms | 3 µA @ 6.5 V | 900 mV @ 10 mA | -65°C ~ 150°C | Surface Mount | TO-236-3, SC-59, SOT-23-3 | SOT-23-3 | - | - | https://www.digikey.com/en/products/detail/diodes-incorporated/MMBZ5238B-7-F/814561
https://www.diodes.com/assets/Datasheets/MMBZ5221B-MMBZ5259B.pdf | //mm.digikey.com/Volume0/opasdata/d220001/medias/images/4806/31%7ESOT23-3%7EF%2CN%2CSA%7E3.JPG | MMBZ5256B-FDITR-ND,MMBZ5256B-FDICT-ND,MMBZ5256B-FDIDKR-ND | MMBZ5256B-7-F | Diodes Incorporated | Diodes Incorporated | DIODE ZENER 30V 350MW SOT23-3 | 4,440 | 0.12 | 0 | 1 | Tape & Reel (TR),Cut Tape (CT),Digi-Reel® | - | Active | 30 V | ±5% | 350 mW | 49 Ohms | 100 nA @ 23 V | 900 mV @ 10 mA | -65°C ~ 150°C | Surface Mount | TO-236-3, SC-59, SOT-23-3 | SOT-23-3 | - | - | https://www.digikey.com/en/products/detail/diodes-incorporated/MMBZ5256B-7-F/814535
https://www.diodes.com/assets/Datasheets/MMBZ5221B-MMBZ5259B.pdf | //mm.digikey.com/Volume0/opasdata/d220001/medias/images/4806/31%7ESOT23-3%7EF%2CN%2CSA%7E3.JPG | MMBZ5257B-FDITR-ND,MMBZ5257B-FDICT-ND,MMBZ5257B-FDIDKR-ND | MMBZ5257B-7-F | Diodes Incorporated | Diodes Incorporated | DIODE ZENER 33V 350MW SOT23-3 | 4,438 | 0.12 | 0 | 1 | Tape & Reel (TR),Cut Tape (CT),Digi-Reel® | - | Active | 33 V | ±5% | 350 mW | 58 Ohms | 100 nA @ 25 V | 900 mV @ 10 mA | -65°C ~ 150°C | Surface Mount | TO-236-3, SC-59, SOT-23-3 | SOT-23-3 | - | - | https://www.digikey.com/en/products/detail/diodes-incorporated/MMBZ5257B-7-F/814536
https://www.diodes.com/assets/Datasheets/MMBZ5221B-MMBZ5259B.pdf | //mm.digikey.com/Volume0/opasdata/d220001/medias/images/4806/31%7ESOT23-3%7EF%2CN%2CSA%7E3.JPG | 31-MMBZ5255B-7-FTR-ND,31-MMBZ5255B-7-FCT-ND,31-MMBZ5255B-7-FDKR-ND | MMBZ5255B-7-F | Diodes Incorporated | Diodes Incorporated | DIODE ZENER 28V 350MW SOT23-3 | 3,652 | 0.12 | 0 | 1 | Tape & Reel (TR),Cut Tape (CT),Digi-Reel® | - | Active | 28 V | ±5% | 350 mW | 44 Ohms | 100 nA @ 21 V | 900 mV @ 10 mA | -65°C ~ 150°C | Surface Mount | TO-236-3, SC-59, SOT-23-3 | SOT-23-3 | - | - | https://www.digikey.com/en/products/detail/diodes-incorporated/MMBZ5255B-7-F/8031132
https://www.diodes.com/assets/Datasheets/ds31037.pdf | //mm.digikey.com/Volume0/opasdata/d220001/medias/images/4905/31%7ESOT323%7E%7E3.JPG | MMBZ5230BW-FDITR-ND,MMBZ5230BW-FDICT-ND,1034-MMBZ5230BW-FDICT-ND,MMBZ5230BW-FDIDKR-ND | MMBZ5230BW-7-F | Diodes Incorporated | Diodes Incorporated | DIODE ZENER 4.7V 200MW SOT323 | 2,040 | 0.12 | 0 | 1 | Tape & Reel (TR),Cut Tape (CT),Cut Tape (CT),Digi-Reel® | - | Active | 4.7 V | ±5% | 200 mW | 19 Ohms | 5 µA @ 2 V | 900 mV @ 10 mA | -65°C ~ 150°C | Surface Mount | SC-70, SOT-323 | SOT-323 | - | - | https://www.digikey.com/en/products/detail/diodes-incorporated/MMBZ5230BW-7-F/814477
https://www.diodes.com/assets/Datasheets/DDZ5V1B-DDZ43.pdf | //mm.digikey.com/Volume0/opasdata/d220001/medias/images/5753/31%7ESOD123%7E%7E2.jpg | DDZ18CDITR-ND,DDZ18CDICT-ND,DDZ18CDIDKR-ND | DDZ18C-7 | Diodes Incorporated | Diodes Incorporated | DIODE ZENER 18V 470MW SOD123 | 3,522 | 0.12 | 0 | 1 | Tape & Reel (TR),Cut Tape (CT),Digi-Reel® | - | Active | 18 V | ±3% | 470 mW | 23 Ohms | 50 nA @ 14 V | 900 mV @ 10 mA | -65°C ~ 150°C | Surface Mount | SOD-123 | SOD-123 | - | - | https://www.digikey.com/en/products/detail/diodes-incorporated/DDZ18C-7/700106
https://www.diodes.com/assets/Datasheets/ds30093.pdf | //mm.digikey.com/Volume0/opasdata/d220001/medias/images/5741/31%7ESOD323%7E%7E2.jpg | 31-BZT52C18SQ-7-FTR-ND,31-BZT52C18SQ-7-FCT-ND,31-BZT52C18SQ-7-FDKR-ND | BZT52C18SQ-7-F | Diodes Incorporated | Diodes Incorporated | DIODE ZENER 18V 200MW SOD323 | 3,450 | 0.12 | 0 | 1 | Tape & Reel (TR),Cut Tape (CT),Digi-Reel® | - | Active | 18 V | ±6.39% | 200 mW | 45 Ohms | 100 nA @ 12.6 V | 900 mV @ 10 mA | -65°C ~ 150°C (TJ) | Surface Mount | SC-76, SOD-323 | SOD-323 | Automotive | AEC-Q101 | https://www.digikey.com/en/products/detail/diodes-incorporated/BZT52C18SQ-7-F/16548388
https://www.diodes.com/assets/Datasheets/MMBZ5221B-MMBZ5259B.pdf | //mm.digikey.com/Volume0/opasdata/d220001/medias/images/4806/31%7ESOT23-3%7EF%2CN%2CSA%7E3.JPG | MMBZ5244B-FDITR-ND,MMBZ5244B-FDICT-ND,MMBZ5244B-FDIDKR-ND | MMBZ5244B-7-F | Diodes Incorporated | Diodes Incorporated | DIODE ZENER 14V 350MW SOT23-3 | 3,127 | 0.12 | 0 | 1 | Tape & Reel (TR),Cut Tape (CT),Digi-Reel® | - | Active | 14 V | ±5% | 350 mW | 15 Ohms | 100 nA @ 10 V | 900 mV @ 10 mA | -65°C ~ 150°C | Surface Mount | TO-236-3, SC-59, SOT-23-3 | SOT-23-3 | - | - | https://www.digikey.com/en/products/detail/diodes-incorporated/MMBZ5244B-7-F/1935136
https://www.diodes.com/assets/Datasheets/MMBZ5221B-MMBZ5259B.pdf | //mm.digikey.com/Volume0/opasdata/d220001/medias/images/4806/31%7ESOT23-3%7EF%2CN%2CSA%7E3.JPG | MMBZ5221B-FDITR-ND,MMBZ5221B-FDICT-ND,MMBZ5221B-FDIDKR-ND | MMBZ5221B-7-F | Diodes Incorporated | Diodes Incorporated | DIODE ZENER 2.4V 350MW SOT23-3 | 3,108 | 0.12 | 0 | 1 | Tape & Reel (TR),Cut Tape (CT),Digi-Reel® | - | Active | 2.4 V | ±5% | 350 mW | 30 Ohms | 100 µA @ 1 V | 900 mV @ 10 mA | -65°C ~ 150°C | Surface Mount | TO-236-3, SC-59, SOT-23-3 | SOT-23-3 | - | - | https://www.digikey.com/en/products/detail/diodes-incorporated/MMBZ5221B-7-F/814511
https://www.diodes.com/assets/Datasheets/ds30093.pdf | //mm.digikey.com/Volume0/opasdata/d220001/medias/images/5741/31%7ESOD323%7E%7E2.jpg | 31-BZT52C4V7SQ-7-FTR-ND,31-BZT52C4V7SQ-7-FCT-ND,31-BZT52C4V7SQ-7-FDKR-ND | BZT52C4V7SQ-7-F | Diodes Incorporated | Diodes Incorporated | DIODE ZENER 4.7V 200MW SOD323 | 3,000 | 0.12 | 0 | 1 | Tape & Reel (TR),Cut Tape (CT),Digi-Reel® | - | Active | 4.7 V | ±6.38% | 200 mW | 80 Ohms | 2 µA @ 2 V | 900 mV @ 10 mA | -65°C ~ 150°C (TJ) | Surface Mount | SC-76, SOD-323 | SOD-323 | Automotive | AEC-Q101 | https://www.digikey.com/en/products/detail/diodes-incorporated/BZT52C4V7SQ-7-F/16548131
https://www.diodes.com/assets/Datasheets/ds18010.pdf | //mm.digikey.com/Volume0/opasdata/d220001/medias/images/5753/31%7ESOD123%7E%7E2.jpg | 31-MMSZ5250BQ-7-FTR-ND,31-MMSZ5250BQ-7-FCT-ND,31-MMSZ5250BQ-7-FDKR-ND | MMSZ5250BQ-7-F | Diodes Incorporated | Diodes Incorporated | DIODE ZENER 20V 370MW SOD123 | 2,998 | 0.12 | 0 | 1 | Tape & Reel (TR),Cut Tape (CT),Digi-Reel® | - | Active | 20 V | ±5% | 370 mW | 25 Ohms | 100 nA @ 15 V | 900 mV @ 10 mA | -65°C ~ 150°C (TJ) | Surface Mount | SOD-123 | SOD-123 | Automotive | AEC-Q101 | https://www.digikey.com/en/products/detail/diodes-incorporated/MMSZ5250BQ-7-F/16547783
https://www.diodes.com/assets/Datasheets/ds30093.pdf | //mm.digikey.com/Volume0/opasdata/d220001/medias/images/5741/31%7ESOD323%7E%7E2.jpg | 31-BZT52C15SQ-7-FTR-ND,31-BZT52C15SQ-7-FCT-ND,31-BZT52C15SQ-7-FDKR-ND | BZT52C15SQ-7-F | Diodes Incorporated | Diodes Incorporated | DIODE ZENER 15V 200MW SOD323 | 2,829 | 0.12 | 0 | 1 | Tape & Reel (TR),Cut Tape (CT),Digi-Reel® | - | Active | 15 V | ±6% | 200 mW | 30 Ohms | 100 nA @ 10.5 V | 900 mV @ 10 mA | -65°C ~ 150°C (TJ) | Surface Mount | SC-76, SOD-323 | SOD-323 | Automotive | AEC-Q101 | https://www.digikey.com/en/products/detail/diodes-incorporated/BZT52C15SQ-7-F/16548051
https://www.diodes.com/assets/Datasheets/ds30093.pdf | //mm.digikey.com/Volume0/opasdata/d220001/medias/images/5741/31%7ESOD323%7E%7E2.jpg | 31-BZT52C3V3SQ-7-FTR-ND,31-BZT52C3V3SQ-7-FCT-ND,31-BZT52C3V3SQ-7-FDKR-ND | BZT52C3V3SQ-7-F | Diodes Incorporated | Diodes Incorporated | DIODE ZENER 3.3V 200MW SOD323 | 2,685 | 0.12 | 0 | 1 | Tape & Reel (TR),Cut Tape (CT),Digi-Reel® | - | Active | 3.3 V | ±6.06% | 200 mW | 95 Ohms | 5 µA @ 1 V | 900 mV @ 10 mA | -65°C ~ 150°C (TJ) | Surface Mount | SC-76, SOD-323 | SOD-323 | Automotive | AEC-Q101 | https://www.digikey.com/en/products/detail/diodes-incorporated/BZT52C3V3SQ-7-F/16547141
https://www.diodes.com/assets/Datasheets/ds30502.pdf | //mm.digikey.com/Volume0/opasdata/d220001/medias/images/6210/31%7ESOD523%7E%7E2.jpg | BZT52C20T-7DITR-ND,BZT52C20T-7DICT-ND,BZT52C20T-7DIDKR-ND | BZT52C20T-7 | Diodes Incorporated | Diodes Incorporated | DIODE ZENER 20V 300MW SOD523 | 2,511 | 0.12 | 0 | 1 | Tape & Reel (TR),Cut Tape (CT),Digi-Reel® | - | Active | 20 V | ±6% | 300 mW | 55 Ohms | 100 nA @ 14 V | 900 mV @ 10 mA | -65°C ~ 150°C | Surface Mount | SC-79, SOD-523 | SOD-523 | - | - | https://www.digikey.com/en/products/detail/diodes-incorporated/BZT52C20T-7/1934487
https://www.diodes.com/assets/Datasheets/ds31987.pdf | //mm.digikey.com/Volume0/opasdata/d220001/medias/images/6210/31%7ESOD323F%7E%7E2.jpg | DDZ8V2BSF-7DITR-ND,DDZ8V2BSF-7DICT-ND,DDZ8V2BSF-7DIDKR-ND | DDZ8V2BSF-7 | Diodes Incorporated | Diodes Incorporated | DIODE ZENER 7.99V 500MW SOD323F | 2,505 | 0.12 | 0 | 1 | Tape & Reel (TR),Cut Tape (CT),Digi-Reel® | - | Active | 7.99 V | ±3% | 500 mW | 30 Ohms | 7.5 µA @ 7.39 V | 900 mV @ 10 mA | -65°C ~ 150°C | Surface Mount | SC-90, SOD-323F | SOD-323F | - | - | https://www.digikey.com/en/products/detail/diodes-incorporated/DDZ8V2BSF-7/3193451
https://www.diodes.com/assets/Datasheets/ds30502.pdf | //mm.digikey.com/Volume0/opasdata/d220001/medias/images/6210/31%7ESOD523%7E%7E2.jpg | BZT52C11T-7DITR-ND,BZT52C11T-7DICT-ND,BZT52C11T-7DIDKR-ND | BZT52C11T-7 | Diodes Incorporated | Diodes Incorporated | DIODE ZENER 11V 300MW SOD523 | 2,303 | 0.12 | 0 | 1 | Tape & Reel (TR),Cut Tape (CT),Digi-Reel® | - | Active | 11 V | ±5% | 300 mW | 20 Ohms | 100 nA @ 8 V | 900 mV @ 10 mA | -65°C ~ 150°C | Surface Mount | SC-79, SOD-523 | SOD-523 | - | - | https://www.digikey.com/en/products/detail/diodes-incorporated/BZT52C11T-7/1934479
https://www.diodes.com/assets/Datasheets/ds31987.pdf | //mm.digikey.com/Volume0/opasdata/d220001/medias/images/6210/31%7ESOD323F%7E%7E2.jpg | 31-DDZ27BSF-7TR-ND,31-DDZ27BSF-7CT-ND,31-DDZ27BSF-7DKR-ND | DDZ27BSF-7 | Diodes Incorporated | Diodes Incorporated | DIODE ZENER 25.62V 500MW SOD323F | 2,104 | 0.12 | 0 | 1 | Tape & Reel (TR),Cut Tape (CT),Digi-Reel® | - | Active | 25.62 V | ±3% | 500 mW | 70 Ohms | 70 nA @ 23.7 V | 900 mV @ 10 mA | -65°C ~ 150°C | Surface Mount | SC-90, SOD-323F | SOD-323F | - | - | https://www.digikey.com/en/products/detail/diodes-incorporated/DDZ27BSF-7/8031315
https://www.diodes.com/assets/Datasheets/ds18010.pdf | //mm.digikey.com/Volume0/opasdata/d220001/medias/images/5753/31%7ESOD123%7E%7E2.jpg | 31-MMSZ5255BQ-7-FTR-ND,31-MMSZ5255BQ-7-FCT-ND,31-MMSZ5255BQ-7-FDKR-ND | MMSZ5255BQ-7-F | Diodes Incorporated | Diodes Incorporated | DIODE ZENER 28V 370MW SOD123 | 1,721 | 0.12 | 0 | 1 | Tape & Reel (TR),Cut Tape (CT),Digi-Reel® | - | Active | 28 V | ±5% | 370 mW | 44 Ohms | 100 nA @ 21 V | 900 mV @ 10 mA | -65°C ~ 150°C (TJ) | Surface Mount | SOD-123 | SOD-123 | Automotive | AEC-Q101 | https://www.digikey.com/en/products/detail/diodes-incorporated/MMSZ5255BQ-7-F/10491511
https://www.diodes.com/assets/Datasheets/D3ZxVxBF.pdf | //mm.digikey.com/Volume0/opasdata/d220001/medias/images/6210/31%7ESOD323F%7E%7E2.jpg | 31-D3Z8V2BF-7TR-ND,31-D3Z8V2BF-7CT-ND,31-D3Z8V2BF-7DKR-ND | D3Z8V2BF-7 | Diodes Incorporated | Diodes Incorporated | DIODE ZENER 8.19V 400MW SOD323F | 1,220 | 0.12 | 0 | 1 | Tape & Reel (TR),Cut Tape (CT),Digi-Reel® | - | Active | 8.19 V | ±2% | 400 mW | 10 Ohms | 500 nA @ 5 V | 1.1 V @ 100 mA | -65°C ~ 150°C | Surface Mount | SC-90, SOD-323F | SOD-323F | - | - | https://www.digikey.com/en/products/detail/diodes-incorporated/D3Z8V2BF-7/3463910
https://www.diodes.com/assets/Datasheets/D3ZxVxBF.pdf | //mm.digikey.com/Volume0/opasdata/d220001/medias/images/6210/31%7ESOD323F%7E%7E2.jpg | 31-D3Z4V7BF-7TR-ND,31-D3Z4V7BF-7CT-ND,31-D3Z4V7BF-7DKR-ND | D3Z4V7BF-7 | Diodes Incorporated | Diodes Incorporated | DIODE ZENER 4.65V 400MW SOD323F | 1,103 | 0.12 | 0 | 1 | Tape & Reel (TR),Cut Tape (CT),Digi-Reel® | - | Active | 4.65 V | ±2% | 400 mW | 90 Ohms | 2 µA @ 1 V | 1.1 V @ 100 mA | -65°C ~ 150°C | Surface Mount | SC-90, SOD-323F | SOD-323F | - | - | https://www.digikey.com/en/products/detail/diodes-incorporated/D3Z4V7BF-7/3463904
https://www.diodes.com/assets/Datasheets/D3ZxVxBF.pdf | //mm.digikey.com/Volume0/opasdata/d220001/medias/images/6210/31%7ESOD323F%7E%7E2.jpg | 31-D3Z3V6BF-7TR-ND,31-D3Z3V6BF-7CT-ND,31-D3Z3V6BF-7DKR-ND | D3Z3V6BF-7 | Diodes Incorporated | Diodes Incorporated | DIODE ZENER 3.73V 400MW SOD323F | 1,073 | 0.12 | 0 | 1 | Tape & Reel (TR),Cut Tape (CT),Digi-Reel® | - | Active | 3.73 V | ±3% | 400 mW | 90 Ohms | 5 µA @ 1 V | 1.1 V @ 100 mA | -65°C ~ 150°C | Surface Mount | SC-90, SOD-323F | SOD-323F | - | - | https://www.digikey.com/en/products/detail/diodes-incorporated/D3Z3V6BF-7/3463901
https://www.diodes.com/assets/Datasheets/BZT585BxVxT.pdf | //mm.digikey.com/Volume0/opasdata/d220001/medias/images/6210/31%7ESOD523%7E%7E2.jpg | BZT585B4V3T-7DITR-ND,BZT585B4V3T-7DICT-ND,BZT585B4V3T-7DIDKR-ND | BZT585B4V3T-7 | Diodes Incorporated | Diodes Incorporated | DIODE ZENER 4.3V 350MW SOD523 | 57,964 | 0.13 | 0 | 1 | Tape & Reel (TR),Cut Tape (CT),Digi-Reel® | - | Active | 4.3 V | ±2% | 350 mW | 150 Ohms | 3 µA @ 1 V | 1.1 V @ 100 mA | -65°C ~ 150°C | Surface Mount | SC-79, SOD-523 | SOD-523 | - | - | https://www.digikey.com/en/products/detail/diodes-incorporated/BZT585B4V3T-7/4810919
https://www.diodes.com/assets/Datasheets/BZT585BxVxT.pdf | //mm.digikey.com/Volume0/opasdata/d220001/medias/images/6210/31%7ESOD523%7E%7E2.jpg | BZT585B24T-7DITR-ND,BZT585B24T-7DICT-ND,BZT585B24T-7DIDKR-ND | BZT585B24T-7 | Diodes Incorporated | Diodes Incorporated | DIODE ZENER 24V 350MW SOD523 | 45,118 | 0.13 | 0 | 1 | Tape & Reel (TR),Cut Tape (CT),Digi-Reel® | - | Active | 24 V | ±2% | 350 mW | 70 Ohms | 50 nA @ 16.8 V | 1.1 V @ 100 mA | -65°C ~ 150°C | Surface Mount | SC-79, SOD-523 | SOD-523 | - | - | https://www.digikey.com/en/products/detail/diodes-incorporated/BZT585B24T-7/4810907
https://www.diodes.com/assets/Datasheets/ds18010.pdf | //mm.digikey.com/Volume0/opasdata/d220001/medias/images/5753/31%7ESOD123%7E%7E2.jpg | MMSZ5259B-FDITR-ND,MMSZ5259B-FDICT-ND,MMSZ5259B-FDIDKR-ND | MMSZ5259B-7-F | Diodes Incorporated | Diodes Incorporated | DIODE ZENER 39V 500MW SOD123 | 31,203 | 0.13 | 0 | 1 | Tape & Reel (TR),Cut Tape (CT),Digi-Reel® | - | Active | 39 V | ±5% | 500 mW | 80 Ohms | 100 nA @ 30 V | 900 mV @ 10 mA | -65°C ~ 150°C | Surface Mount | SOD-123 | SOD-123 | - | - | https://www.digikey.com/en/products/detail/diodes-incorporated/MMSZ5259B-7-F/814436
https://www.diodes.com/assets/Datasheets/DZ9F2V7S92-DZ9F24S92.pdf | //mm.digikey.com/Volume0/opasdata/d220001/medias/images/4849/31_SOD-923.jpg | DZ9F3V3S92-7DITR-ND,DZ9F3V3S92-7DICT-ND,DZ9F3V3S92-7DIDKR-ND | DZ9F3V3S92-7 | Diodes Incorporated | Diodes Incorporated | DIODE ZENER 3.3V 200MW SOD923 | 22,628 | 0.13 | 0 | 1 | Tape & Reel (TR),Cut Tape (CT),Digi-Reel® | - | Active | 3.3 V | ±5% | 200 mW | 100 Ohms | 10 µA @ 1 V | 900 mV @ 10 mA | -65°C ~ 150°C (TJ) | Surface Mount | SOD-923 | SOD-923 | - | - | https://www.digikey.com/en/products/detail/diodes-incorporated/DZ9F3V3S92-7/7672346
https://www.diodes.com/assets/Datasheets/DZ9F2V7S92-DZ9F24S92.pdf | //mm.digikey.com/Volume0/opasdata/d220001/medias/images/4849/31_SOD-923.jpg | DZ9F18S92-7DITR-ND,DZ9F18S92-7DICT-ND,DZ9F18S92-7DIDKR-ND | DZ9F18S92-7 | Diodes Incorporated | Diodes Incorporated | DIODE ZENER 18V 200MW SOD923 | 17,733 | 0.13 | 0 | 1 | Tape & Reel (TR),Cut Tape (CT),Digi-Reel® | - | Active | 18 V | ±5% | 200 mW | 50 Ohms | 100 nA @ 14 V | 900 mV @ 10 mA | -65°C ~ 150°C (TJ) | Surface Mount | SOD-923 | SOD-923 | - | - | https://www.digikey.com/en/products/detail/diodes-incorporated/DZ9F18S92-7/7672355
https://www.diodes.com/assets/Datasheets/ds18001.pdf | //mm.digikey.com/Volume0/opasdata/d220001/medias/images/4806/31%7ESOT23-3%7EF%2CN%2CSA%7E3.JPG | 31-BZX84C4V7Q-7-FTR-ND,31-BZX84C4V7Q-7-FCT-ND,31-BZX84C4V7Q-7-FDKR-ND | BZX84C4V7Q-7-F | Diodes Incorporated | Diodes Incorporated | DIODE ZENER 4.7V 300MW SOT23 | 11,795 | 0.13 | 0 | 1 | Tape & Reel (TR),Cut Tape (CT),Digi-Reel® | - | Active | 4.7 V | ±6.38% | 300 mW | 80 Ohms | 3 µA @ 2 V | 900 mV @ 10 mA | -65°C ~ 150°C (TJ) | Surface Mount | TO-236-3, SC-59, SOT-23-3 | SOT-23-3 | Automotive | AEC-Q101 | https://www.digikey.com/en/products/detail/diodes-incorporated/BZX84C4V7Q-7-F/16548152
https://www.diodes.com/assets/Datasheets/ds18004.pdf | //mm.digikey.com/Volume0/opasdata/d220001/medias/images/5753/31%7ESOD123%7E%7E2.jpg | 31-BZT52C3V3Q-7-FTR-ND,31-BZT52C3V3Q-7-FCT-ND,31-BZT52C3V3Q-7-FDKR-ND | BZT52C3V3Q-7-F | Diodes Incorporated | Diodes Incorporated | DIODE ZENER 3.3V 370MW SOD123 | 8,069 | 0.13 | 0 | 1 | Tape & Reel (TR),Cut Tape (CT),Digi-Reel® | - | Active | 3.3 V | ±6.06% | 370 mW | 95 Ohms | 5 µA @ 1 V | 900 mV @ 10 mA | -65°C ~ 150°C (TJ) | Surface Mount | SOD-123 | SOD-123 | Automotive | AEC-Q101 | https://www.digikey.com/en/products/detail/diodes-incorporated/BZT52C3V3Q-7-F/16547639
https://www.diodes.com/assets/Datasheets/ds31987.pdf | //mm.digikey.com/Volume0/opasdata/d220001/medias/images/6210/31%7ESOD323F%7E%7E2.jpg | DDZ9V1CSF-7DITR-ND,DDZ9V1CSF-7DICT-ND,DDZ9V1CSF-7DIDKR-ND | DDZ9V1CSF-7 | Diodes Incorporated | Diodes Incorporated | DIODE ZENER 9.07V 500MW SOD323F | 7,670 | 0.13 | 0 | 1 | Tape & Reel (TR),Cut Tape (CT),Digi-Reel® | - | Active | 9.07 V | ±3% | 500 mW | 30 Ohms | 7.5 µA @ 8.39 V | 900 mV @ 10 mA | -65°C ~ 150°C | Surface Mount | SC-90, SOD-323F | SOD-323F | - | - | https://www.digikey.com/en/products/detail/diodes-incorporated/DDZ9V1CSF-7/3191427
https://www.diodes.com/assets/Datasheets/ds18004.pdf | //mm.digikey.com/Volume0/opasdata/d220001/medias/images/5753/31%7ESOD123%7E%7E2.jpg | 31-BZT52C12Q-13-FTR-ND,31-BZT52C12Q-13-FCT-ND,31-BZT52C12Q-13-FDKR-ND | BZT52C12Q-13-F | Diodes Incorporated | Diodes Incorporated | DIODE ZENER 12V 370MW SOD123 | 5,686 | 0.13 | 0 | 1 | Tape & Reel (TR),Cut Tape (CT),Digi-Reel® | - | Active | 12 V | ±5.42% | 370 mW | 25 Ohms | 100 nA @ 8 V | 900 mV @ 10 mA | -65°C ~ 150°C (TJ) | Surface Mount | SOD-123 | SOD-123 | Automotive | AEC-Q101 | https://www.digikey.com/en/products/detail/diodes-incorporated/BZT52C12Q-13-F/10295102
https://www.diodes.com/assets/Datasheets/BZX84Bxxx.pdf | //mm.digikey.com/Volume0/opasdata/d220001/medias/images/4806/31%7ESOT23-3%7EF%2CN%2CSA%7E3.JPG | 31-BZX84B5V6Q-7-FTR-ND,31-BZX84B5V6Q-7-FCT-ND,31-BZX84B5V6Q-7-FDKR-ND | BZX84B5V6Q-7-F | Diodes Incorporated | Diodes Incorporated | DIODE ZENER 5.6V 300MW SOT23 | 4,785 | 0.13 | 0 | 1 | Tape & Reel (TR),Cut Tape (CT),Digi-Reel® | - | Active | 5.6 V | ±2% | 300 mW | 40 Ohms | 1 µA @ 2 V | 900 mV @ 10 mA | -65°C ~ 150°C (TJ) | Surface Mount | TO-236-3, SC-59, SOT-23-3 | SOT-23-3 | Automotive | AEC-Q101 | https://www.digikey.com/en/products/detail/diodes-incorporated/BZX84B5V6Q-7-F/16547823
https://www.diodes.com/assets/Datasheets/ds18004.pdf | //mm.digikey.com/Volume0/opasdata/d220001/medias/images/5753/31%7ESOD123%7E%7E2.jpg | 31-BZT52C13Q-7-FTR-ND,31-BZT52C13Q-7-FCT-ND,31-BZT52C13Q-7-FDKR-ND | BZT52C13Q-7-F | Diodes Incorporated | Diodes Incorporated | DIODE ZENER 13V 370MW SOD123 | 4,318 | 0.13 | 0 | 1 | Tape & Reel (TR),Cut Tape (CT),Digi-Reel® | - | Active | 13 V | ±6.54% | 370 mW | 30 Ohms | 100 nA @ 8 V | 900 mV @ 10 mA | -65°C ~ 150°C (TJ) | Surface Mount | SOD-123 | SOD-123 | Automotive | AEC-Q101 | https://www.digikey.com/en/products/detail/diodes-incorporated/BZT52C13Q-7-F/16548993
https://www.diodes.com/assets/Datasheets/ds30410.pdf | //mm.digikey.com/Volume0/opasdata/d220001/medias/images/5753/31%7ESOD123%7E%7E2.jpg | 31-DDZ9702Q-7TR-ND,31-DDZ9702Q-7CT-ND,31-DDZ9702Q-7DKR-ND | DDZ9702Q-7 | Diodes Incorporated | Diodes Incorporated | DIODE ZENER 15V 500MW SOD123 | 4,190 | 0.13 | 0 | 1 | Tape & Reel (TR),Cut Tape (CT),Digi-Reel® | - | Active | 15 V | ±5% | 500 mW | - | 50 nA @ 11.4 V | 900 mV @ 10 mA | -65°C ~ 150°C (TJ) | Surface Mount | SOD-123 | SOD-123 | Automotive | AEC-Q101 | https://www.digikey.com/en/products/detail/diodes-incorporated/DDZ9702Q-7/5306125
https://www.diodes.com/assets/Datasheets/BZT585BxVxT.pdf | //mm.digikey.com/Volume0/opasdata/d220001/medias/images/6210/31%7ESOD523%7E%7E2.jpg | BZT585B39T-7DITR-ND,BZT585B39T-7DICT-ND,BZT585B39T-7DIDKR-ND | BZT585B39T-7 | Diodes Incorporated | Diodes Incorporated | DIODE ZENER 39V 350MW SOD523 | 4,075 | 0.13 | 0 | 1 | Tape & Reel (TR),Cut Tape (CT),Digi-Reel® | - | Active | 39 V | ±2% | 350 mW | 130 Ohms | 50 nA @ 27.3 V | 1.1 V @ 100 mA | -65°C ~ 150°C | Surface Mount | SC-79, SOD-523 | SOD-523 | - | - | https://www.digikey.com/en/products/detail/diodes-incorporated/BZT585B39T-7/4810914
https://www.diodes.com/assets/Datasheets/ds31987.pdf | //mm.digikey.com/Volume0/opasdata/d220001/medias/images/6210/31%7ESOD323F%7E%7E2.jpg | DDZ4V7CSF-7DITR-ND,DDZ4V7CSF-7DICT-ND,DDZ4V7CSF-7DIDKR-ND | DDZ4V7CSF-7 | Diodes Incorporated | Diodes Incorporated | DIODE ZENER 4.81V 500MW SOD323F | 3,903 | 0.13 | 0 | 1 | Tape & Reel (TR),Cut Tape (CT),Digi-Reel® | - | Active | 4.81 V | ±3% | 500 mW | 130 Ohms | 10 µA @ 1 V | 900 mV @ 10 mA | -65°C ~ 150°C | Surface Mount | SC-90, SOD-323F | SOD-323F | - | - | https://www.digikey.com/en/products/detail/diodes-incorporated/DDZ4V7CSF-7/3193459
https://www.diodes.com/assets/Datasheets/ds31987.pdf | //mm.digikey.com/Volume0/opasdata/d220001/medias/images/6210/31%7ESOD323F%7E%7E2.jpg | DDZ4V3BSF-7DITR-ND,DDZ4V3BSF-7DICT-ND,DDZ4V3BSF-7DIDKR-ND | DDZ4V3BSF-7 | Diodes Incorporated | Diodes Incorporated | DIODE ZENER 4.3V 500MW SOD323F | 3,503 | 0.13 | 0 | 1 | Tape & Reel (TR),Cut Tape (CT),Digi-Reel® | - | Active | 4.3 V | ±3% | 500 mW | 130 Ohms | 10 µA @ 1 V | 900 mV @ 10 mA | -65°C ~ 150°C | Surface Mount | SC-90, SOD-323F | SOD-323F | - | - | https://www.digikey.com/en/products/detail/diodes-incorporated/DDZ4V3BSF-7/3193457
https://www.diodes.com/assets/Datasheets/ds18004.pdf | //mm.digikey.com/Volume0/opasdata/d220001/medias/images/5753/31%7ESOD123%7E%7E2.jpg | 31-BZT52C27Q-7-FTR-ND,31-BZT52C27Q-7-FCT-ND,31-BZT52C27Q-7-FDKR-ND | BZT52C27Q-7-F | Diodes Incorporated | Diodes Incorporated | DIODE ZENER 27V 370MW SOD123 | 3,468 | 0.13 | 0 | 1 | Tape & Reel (TR),Cut Tape (CT),Digi-Reel® | - | Active | 27 V | ±7.04% | 370 mW | 80 Ohms | 100 nA @ 18.9 V | 900 mV @ 10 mA | -65°C ~ 150°C (TJ) | Surface Mount | SOD-123 | SOD-123 | Automotive | AEC-Q101 | https://www.digikey.com/en/products/detail/diodes-incorporated/BZT52C27Q-7-F/16547760
https://www.diodes.com/assets/Datasheets/ds18004.pdf | //mm.digikey.com/Volume0/opasdata/d220001/medias/images/5753/31%7ESOD123%7E%7E2.jpg | 31-BZT52C4V7Q-7-FTR-ND,31-BZT52C4V7Q-7-FCT-ND,31-BZT52C4V7Q-7-FDKR-ND | BZT52C4V7Q-7-F | Diodes Incorporated | Diodes Incorporated | DIODE ZENER 4.7V 370MW SOD123 | 3,380 | 0.13 | 0 | 1 | Tape & Reel (TR),Cut Tape (CT),Digi-Reel® | - | Active | 4.7 V | ±6.38% | 370 mW | 80 Ohms | 3 µA @ 2 V | 900 mV @ 10 mA | -65°C ~ 150°C (TJ) | Surface Mount | SOD-123 | SOD-123 | Automotive | AEC-Q101 | https://www.digikey.com/en/products/detail/diodes-incorporated/BZT52C4V7Q-7-F/16548008
https://www.diodes.com/assets/Datasheets/BZT585BxVxT.pdf | //mm.digikey.com/Volume0/opasdata/d220001/medias/images/6210/31%7ESOD523%7E%7E2.jpg | BZT585B30T-7DITR-ND,BZT585B30T-7DICT-ND,BZT585B30T-7DIDKR-ND | BZT585B30T-7 | Diodes Incorporated | Diodes Incorporated | DIODE ZENER 30V 350MW SOD523 | 3,236 | 0.13 | 0 | 1 | Tape & Reel (TR),Cut Tape (CT),Digi-Reel® | - | Active | 30 V | ±2% | 350 mW | 80 Ohms | 50 nA @ 21 V | 1.1 V @ 100 mA | -65°C ~ 150°C | Surface Mount | SC-79, SOD-523 | SOD-523 | - | - | https://www.digikey.com/en/products/detail/diodes-incorporated/BZT585B30T-7/4810911
https://www.diodes.com/assets/Datasheets/ds18004.pdf | //mm.digikey.com/Volume0/opasdata/d220001/medias/images/5753/31%7ESOD123%7E%7E2.jpg | 31-BZT52C18Q-7-FTR-ND,31-BZT52C18Q-7-FCT-ND,31-BZT52C18Q-7-FDKR-ND | BZT52C18Q-7-F | Diodes Incorporated | Diodes Incorporated | DIODE ZENER 18V 370MW SOD123 | 3,225 | 0.13 | 0 | 1 | Tape & Reel (TR),Cut Tape (CT),Digi-Reel® | - | Active | 18 V | ±6.39% | 370 mW | 45 Ohms | 100 nA @ 12.6 V | 900 mV @ 10 mA | -65°C ~ 150°C (TJ) | Surface Mount | SOD-123 | SOD-123 | Automotive | AEC-Q101 | https://www.digikey.com/en/products/detail/diodes-incorporated/BZT52C18Q-7-F/16548164
https://www.diodes.com/assets/Datasheets/ds18004.pdf | //mm.digikey.com/Volume0/opasdata/d220001/medias/images/5753/31%7ESOD123%7E%7E2.jpg | 31-BZT52C15Q-7-FTR-ND,31-BZT52C15Q-7-FCT-ND,31-BZT52C15Q-7-FDKR-ND | BZT52C15Q-7-F | Diodes Incorporated | Diodes Incorporated | DIODE ZENER 15V 370MW SOD123 | 3,215 | 0.13 | 0 | 1 | Tape & Reel (TR),Cut Tape (CT),Digi-Reel® | - | Active | 15 V | ±6% | 370 mW | 30 Ohms | 100 nA @ 10.5 V | 900 mV @ 10 mA | -65°C ~ 150°C (TJ) | Surface Mount | SOD-123 | SOD-123 | Automotive | AEC-Q101 | https://www.digikey.com/en/products/detail/diodes-incorporated/BZT52C15Q-7-F/16548485
https://www.diodes.com/assets/Datasheets/ds30410.pdf | //mm.digikey.com/Volume0/opasdata/d220001/medias/images/5753/31%7ESOD123%7E%7E2.jpg | 31-DDZ9689Q-7TR-ND,31-DDZ9689Q-7CT-ND,31-DDZ9689Q-7DKR-ND | DDZ9689Q-7 | Diodes Incorporated | Diodes Incorporated | DIODE ZENER 5.1V 500MW SOD123 | 3,115 | 0.13 | 0 | 1 | Tape & Reel (TR),Cut Tape (CT),Digi-Reel® | - | Active | 5.1 V | ±5% | 500 mW | - | 5 µA @ 3 V | 900 mV @ 10 mA | -65°C ~ 150°C (TJ) | Surface Mount | SOD-123 | SOD-123 | Automotive | AEC-Q101 | https://www.digikey.com/en/products/detail/diodes-incorporated/DDZ9689Q-7/5306122
https://www.diodes.com/assets/Datasheets/ds18004.pdf | //mm.digikey.com/Volume0/opasdata/d220001/medias/images/5753/31%7ESOD123%7E%7E2.jpg | 31-BZT52C9V1Q-7-FTR-ND,31-BZT52C9V1Q-7-FCT-ND,31-BZT52C9V1Q-7-FDKR-ND | BZT52C9V1Q-7-F | Diodes Incorporated | Diodes Incorporated | DIODE ZENER 9.1V 370MW SOD123 | 3,000 | 0.13 | 0 | 1 | Tape & Reel (TR),Cut Tape (CT),Digi-Reel® | - | Active | 9.1 V | ±6.04% | 370 mW | 15 Ohms | 500 nA @ 6 V | 900 mV @ 10 mA | -65°C ~ 150°C (TJ) | Surface Mount | SOD-123 | SOD-123 | Automotive | AEC-Q101 | https://www.digikey.com/en/products/detail/diodes-incorporated/BZT52C9V1Q-7-F/16547647
https://www.diodes.com/assets/Datasheets/ds18004.pdf | //mm.digikey.com/Volume0/opasdata/d220001/medias/images/5753/31%7ESOD123%7E%7E2.jpg | 31-BZT52C43Q-7-FTR-ND,31-BZT52C43Q-7-FCT-ND,31-BZT52C43Q-7-FDKR-ND | BZT52C43Q-7-F | Diodes Incorporated | Diodes Incorporated | DIODE ZENER 43V 370MW SOD123 | 2,900 | 0.13 | 0 | 1 | Tape & Reel (TR),Cut Tape (CT),Digi-Reel® | - | Active | 43 V | ±6.98% | 370 mW | 100 Ohms | 100 nA @ 32 V | 900 mV @ 10 mA | -65°C ~ 150°C (TJ) | Surface Mount | SOD-123 | SOD-123 | Automotive | AEC-Q101 | https://www.digikey.com/en/products/detail/diodes-incorporated/BZT52C43Q-7-F/16547964
https://www.diodes.com/assets/Datasheets/ds18004.pdf | //mm.digikey.com/Volume0/opasdata/d220001/medias/images/5753/31%7ESOD123%7E%7E2.jpg | 31-BZT52C5V6Q-7-FTR-ND,31-BZT52C5V6Q-7-FCT-ND,31-BZT52C5V6Q-7-FDKR-ND | BZT52C5V6Q-7-F | Diodes Incorporated | Diodes Incorporated | DIODE ZENER 5.6V 370MW SOD123 | 2,882 | 0.13 | 0 | 1 | Tape & Reel (TR),Cut Tape (CT),Digi-Reel® | - | Active | 5.6 V | ±7.14% | 370 mW | 40 Ohms | 1 µA @ 2 V | 900 mV @ 10 mA | -65°C ~ 150°C (TJ) | Surface Mount | SOD-123 | SOD-123 | Automotive | AEC-Q101 | https://www.digikey.com/en/products/detail/diodes-incorporated/BZT52C5V6Q-7-F/16548704
https://www.diodes.com/assets/Datasheets/BZT585BxVxT.pdf | //mm.digikey.com/Volume0/opasdata/d220001/medias/images/6210/31%7ESOD523%7E%7E2.jpg | 31-BZT585B33T-7TR-ND,31-BZT585B33T-7CT-ND,31-BZT585B33T-7DKR-ND | BZT585B33T-7 | Diodes Incorporated | Diodes Incorporated | DIODE ZENER 33V 350MW SOD523 | 2,385 | 0.13 | 0 | 1 | Tape & Reel (TR),Cut Tape (CT),Digi-Reel® | - | Active | 33 V | ±2% | 350 mW | 80 Ohms | 50 nA @ 23.1 V | 1.1 V @ 100 mA | -65°C ~ 150°C (TJ) | Surface Mount | SC-79, SOD-523 | SOD-523 | - | - | https://www.digikey.com/en/products/detail/diodes-incorporated/BZT585B33T-7/7724980
https://www.diodes.com/assets/Datasheets/BZT585BxVxT.pdf | //mm.digikey.com/Volume0/opasdata/d220001/medias/images/6210/31%7ESOD523%7E%7E2.jpg | 31-BZT585B7V5T-7TR-ND,31-BZT585B7V5T-7CT-ND,31-BZT585B7V5T-7DKR-ND | BZT585B7V5T-7 | Diodes Incorporated | Diodes Incorporated | DIODE ZENER 7.5V 350MW SOD523 | 2,351 | 0.13 | 0 | 1 | Tape & Reel (TR),Cut Tape (CT),Digi-Reel® | - | Active | 7.5 V | ±2% | 350 mW | 10 Ohms | 1 µA @ 5 V | 1.1 V @ 100 mA | -65°C ~ 150°C (TJ) | Surface Mount | SC-79, SOD-523 | SOD-523 | - | - | https://www.digikey.com/en/products/detail/diodes-incorporated/BZT585B7V5T-7/7724983
https://www.diodes.com/assets/Datasheets/ds30410.pdf | //mm.digikey.com/Volume0/opasdata/d220001/medias/images/5753/31%7ESOD123%7E%7E2.jpg | DDZ9690Q-7DITR-ND,DDZ9690Q-7DICT-ND,DDZ9690Q-7DIDKR-ND | DDZ9690Q-7 | Diodes Incorporated | Diodes Incorporated | DIODE ZENER 5.6V 500MW SOD123 | 2,260 | 0.13 | 0 | 1 | Tape & Reel (TR),Cut Tape (CT),Digi-Reel® | - | Active | 5.6 V | ±5% | 500 mW | - | 2 µA @ 4 V | 900 mV @ 10 mA | -65°C ~ 150°C (TJ) | Surface Mount | SOD-123 | SOD-123 | Automotive | AEC-Q101 | https://www.digikey.com/en/products/detail/diodes-incorporated/DDZ9690Q-7/5306123
https://www.diodes.com/assets/Datasheets/ds18004.pdf | //mm.digikey.com/Volume0/opasdata/d220001/medias/images/5753/31%7ESOD123%7E%7E2.jpg | 31-BZT52C11Q-7-FTR-ND,31-BZT52C11Q-7-FCT-ND,31-BZT52C11Q-7-FDKR-ND | BZT52C11Q-7-F | Diodes Incorporated | Diodes Incorporated | DIODE ZENER 11V 370MW SOD123 | 1,139 | 0.13 | 0 | 1 | Tape & Reel (TR),Cut Tape (CT),Digi-Reel® | - | Active | 11 V | ±5.45% | 370 mW | 20 Ohms | 100 nA @ 8 V | 900 mV @ 10 mA | -65°C ~ 150°C (TJ) | Surface Mount | SOD-123 | SOD-123 | Automotive | AEC-Q101 | https://www.digikey.com/en/products/detail/diodes-incorporated/BZT52C11Q-7-F/16548785
https://www.diodes.com/assets/Datasheets/ds30409.pdf | //mm.digikey.com/Volume0/opasdata/d220001/medias/images/5741/31%7ESOD323%7E%7E2.jpg | DDZ9692SDITR-ND,DDZ9692SDICT-ND,DDZ9692SDIDKR-ND | DDZ9692S-7 | Diodes Incorporated | Diodes Incorporated | DIODE ZENER 6.8V 200MW SOD323 | 117,093 | 0.14 | 0 | 1 | Tape & Reel (TR),Cut Tape (CT),Digi-Reel® | - | Active | 6.8 V | ±5% | 200 mW | - | 100 nA @ 5.1 V | 900 mV @ 10 mA | -65°C ~ 150°C (TJ) | Surface Mount | SC-76, SOD-323 | SOD-323 | - | - | https://www.digikey.com/en/products/detail/diodes-incorporated/DDZ9692S-7/700137
https://www.diodes.com/assets/Datasheets/ds30408.pdf | //mm.digikey.com/Volume0/opasdata/d220001/medias/images/4806/31%7ESOT23-3%7EF%2CN%2CSA%7E3.JPG | DDZX12CDITR-ND,DDZX12CDICT-ND,DDZX12CDIDKR-ND | DDZX12C-7 | Diodes Incorporated | Diodes Incorporated | DIODE ZENER 12V 300MW SOT23-3 | 68,070 | 0.14 | 0 | 1 | Tape & Reel (TR),Cut Tape (CT),Digi-Reel® | - | Active | 12 V | ±3% | 300 mW | 12 Ohms | 100 nA @ 9.1 V | 900 mV @ 10 mA | -65°C ~ 150°C | Surface Mount | TO-236-3, SC-59, SOT-23-3 | SOT-23-3 | - | - | https://www.digikey.com/en/products/detail/diodes-incorporated/DDZX12C-7/700094
https://www.diodes.com/assets/Datasheets/ds18010.pdf | //mm.digikey.com/Volume0/opasdata/d220001/medias/images/5753/31%7ESOD123%7E%7E2.jpg | MMSZ5240BQ-7-FDITR-ND,MMSZ5240BQ-7-FDICT-ND,MMSZ5240BQ-7-FDIDKR-ND | MMSZ5240BQ-7-F | Diodes Incorporated | Diodes Incorporated | DIODE ZENER 10V 370MW SOD123 | 17,337 | 0.14 | 0 | 1 | Tape & Reel (TR),Cut Tape (CT),Digi-Reel® | - | Active | 10 V | ±5% | 370 mW | 17 Ohms | 3 µA @ 8 V | 900 mV @ 10 mA | -65°C ~ 150°C | Surface Mount | SOD-123 | SOD-123 | Automotive | AEC-Q101 | https://www.digikey.com/en/products/detail/diodes-incorporated/MMSZ5240BQ-7-F/5360938
//mm.digikey.com/Volume0/opasdata/d220001/medias/docus/4849/DS_31_BZT52C2V4LP-BZT52C39LP.pdf | //mm.digikey.com/Volume0/opasdata/d220001/medias/images/5753/31%7EX2-DFN1006-2%7E%7E2-View-2.jpg | BZT52C20LP-7DITR-ND,BZT52C20LP-7DICT-ND,BZT52C20LP-7DIDKR-ND | BZT52C20LP-7 | Diodes Incorporated | Diodes Incorporated | DIODE ZENER 20V 250MW 2DFN | 9,432 | 0.14 | 0 | 1 | Tape & Reel (TR),Cut Tape (CT),Digi-Reel® | - | Active | 20 V | ±6% | 250 mW | 55 Ohms | 100 nA @ 14 V | 900 mV @ 10 mA | -65°C ~ 150°C | Surface Mount | 0402 (1006 Metric) | X1-DFN1006-2 | - | - | https://www.digikey.com/en/products/detail/diodes-incorporated/BZT52C20LP-7/1934486
https://www.diodes.com/assets/Datasheets/ds30408.pdf | //mm.digikey.com/Volume0/opasdata/d220001/medias/images/4806/31%7ESOT23-3%7EF%2CN%2CSA%7E3.JPG | DDZX6V8CDITR-ND,DDZX6V8CDICT-ND,DDZX6V8CDIDKR-ND | DDZX6V8C-7 | Diodes Incorporated | Diodes Incorporated | DIODE ZENER 6.8V 300MW SOT23-3 | 9,285 | 0.14 | 0 | 1 | Tape & Reel (TR),Cut Tape (CT),Digi-Reel® | - | Active | 6.8 V | ±3% | 300 mW | 5 Ohms | 100 nA @ 5 V | 900 mV @ 10 mA | -65°C ~ 150°C | Surface Mount | TO-236-3, SC-59, SOT-23-3 | SOT-23-3 | - | - | https://www.digikey.com/en/products/detail/diodes-incorporated/DDZX6V8C-7/700101
https://www.diodes.com/assets/Datasheets/BZT52HC2V4WF%20-%20BZT52HC47WF.pdf | //mm.digikey.com/Volume0/opasdata/d220001/medias/images/4892/31%7ESOD123F%7E%7E2-Top-View.jpg | BZT52HC3V3WF-7DITR-ND,BZT52HC3V3WF-7DICT-ND,BZT52HC3V3WF-7DIDKR-ND | BZT52HC3V3WF-7 | Diodes Incorporated | Diodes Incorporated | DIODE ZENER 3.3V 375MW SOD123F | 7,721 | 0.14 | 0 | 1 | Tape & Reel (TR),Cut Tape (CT),Digi-Reel® | - | Active | 3.3 V | ±6.06% | 375 mW | 95 Ohms | 5 µA @ 1 V | 900 mV @ 10 mA | -65°C ~ 150°C | Surface Mount | SOD-123F | SOD-123F | Automotive | AEC-Q101 | https://www.digikey.com/en/products/detail/diodes-incorporated/BZT52HC3V3WF-7/6024023
https://www.diodes.com/assets/Datasheets/ds18010.pdf | //mm.digikey.com/Volume0/opasdata/d220001/medias/images/5753/31%7ESOD123%7E%7E2.jpg | 31-MMSZ5231BQ-7-FTR-ND,31-MMSZ5231BQ-7-FCT-ND,31-MMSZ5231BQ-7-FDKR-ND | MMSZ5231BQ-7-F | Diodes Incorporated | Diodes Incorporated | DIODE ZENER 5.1V 370MW SOD123 | 5,880 | 0.14 | 0 | 1 | Tape & Reel (TR),Cut Tape (CT),Digi-Reel® | - | Active | 5.1 V | ±5% | 370 mW | 17 Ohms | 5 µA @ 2 V | 900 mV @ 10 mA | -65°C ~ 150°C (TJ) | Surface Mount | SOD-123 | SOD-123 | Automotive | AEC-Q101 | https://www.digikey.com/en/products/detail/diodes-incorporated/MMSZ5231BQ-7-F/16548103
https://www.diodes.com/assets/Datasheets/BZT52HC2V4WF%20-%20BZT52HC47WF.pdf | //mm.digikey.com/Volume0/opasdata/d220001/medias/images/4892/31%7ESOD123F%7E%7E2-Top-View.jpg | BZT52HC13WF-7DITR-ND,BZT52HC13WF-7DICT-ND,BZT52HC13WF-7DIDKR-ND | BZT52HC13WF-7 | Diodes Incorporated | Diodes Incorporated | DIODE ZENER 13V 375MW SOD123F | 5,757 | 0.14 | 0 | 1 | Tape & Reel (TR),Cut Tape (CT),Digi-Reel® | - | Active | 13 V | ±6.54% | 375 mW | 10 Ohms | 100 nA @ 8 V | 900 mV @ 10 mA | -65°C ~ 150°C | Surface Mount | SOD-123F | SOD-123F | Automotive | AEC-Q101 | https://www.digikey.com/en/products/detail/diodes-incorporated/BZT52HC13WF-7/6024037
https://www.diodes.com/assets/Datasheets/ds30408.pdf | //mm.digikey.com/Volume0/opasdata/d220001/medias/images/4806/31%7ESOT23-3%7EF%2CN%2CSA%7E3.JPG | DDZX6V2BDITR-ND,DDZX6V2BDICT-ND,DDZX6V2BDIDKR-ND | DDZX6V2B-7 | Diodes Incorporated | Diodes Incorporated | DIODE ZENER 6.2V 300MW SOT23-3 | 3,930 | 0.14 | 0 | 1 | Tape & Reel (TR),Cut Tape (CT),Digi-Reel® | - | Active | 6.2 V | ±3% | 300 mW | 7 Ohms | 500 nA @ 4 V | 900 mV @ 10 mA | -65°C ~ 150°C | Surface Mount | TO-236-3, SC-59, SOT-23-3 | SOT-23-3 | - | - | https://www.digikey.com/en/products/detail/diodes-incorporated/DDZX6V2B-7/700100
https://www.diodes.com/assets/Datasheets/BZT52HC2V4WF%20-%20BZT52HC47WF.pdf | //mm.digikey.com/Volume0/opasdata/d220001/medias/images/4892/31%7ESOD123F%7E%7E2-Top-View.jpg | BZT52HC4V3WF-7DITR-ND,BZT52HC4V3WF-7DICT-ND,BZT52HC4V3WF-7DIDKR-ND | BZT52HC4V3WF-7 | Diodes Incorporated | Diodes Incorporated | DIODE ZENER 4.3V 375MW SOD123F | 3,767 | 0.14 | 0 | 1 | Tape & Reel (TR),Cut Tape (CT),Digi-Reel® | - | Active | 4.3 V | ±6.98% | 375 mW | 95 Ohms | 3 µA @ 1 V | 900 mV @ 10 mA | -65°C ~ 150°C | Surface Mount | SOD-123F | SOD-123F | Automotive | AEC-Q101 | https://www.digikey.com/en/products/detail/diodes-incorporated/BZT52HC4V3WF-7/6024030
https://www.diodes.com/assets/Datasheets/ds18010.pdf | //mm.digikey.com/Volume0/opasdata/d220001/medias/images/5753/31%7ESOD123%7E%7E2.jpg | 31-MMSZ5254BQ-7-FTR-ND,31-MMSZ5254BQ-7-FCT-ND,31-MMSZ5254BQ-7-FDKR-ND | MMSZ5254BQ-7-F | Diodes Incorporated | Diodes Incorporated | DIODE ZENER 27V 370MW SOD123 | 3,000 | 0.14 | 0 | 1 | Tape & Reel (TR),Cut Tape (CT),Digi-Reel® | - | Active | 27 V | ±5% | 370 mW | 41 Ohms | 100 nA @ 21 V | 900 mV @ 10 mA | -65°C ~ 150°C (TJ) | Surface Mount | SOD-123 | SOD-123 | Automotive | AEC-Q101 | https://www.digikey.com/en/products/detail/diodes-incorporated/MMSZ5254BQ-7-F/16547161
https://www.diodes.com/assets/Datasheets/ds31652.pdf | //mm.digikey.com/Volume0/opasdata/d220001/medias/images/5753/31%7ESOD123%7E%7E2.jpg | MMSZ5263B-7FDITR-ND,MMSZ5263B-7FDICT-ND,MMSZ5263B-7FDIDKR-ND | MMSZ5263B-7-F | Diodes Incorporated | Diodes Incorporated | DIODE ZENER 56V 500MW SOD123 | 2,900 | 0.14 | 0 | 1 | Tape & Reel (TR),Cut Tape (CT),Digi-Reel® | - | Active | 56 V | ±5% | 500 mW | 150 Ohms | 100 nA @ 43 V | 900 mV @ 10 mA | -65°C ~ 150°C | Surface Mount | SOD-123 | SOD-123 | - | - | https://www.digikey.com/en/products/detail/diodes-incorporated/MMSZ5263B-7-F/2192643
https://www.diodes.com/assets/Datasheets/DDZ5V1B-DDZ43.pdf | //mm.digikey.com/Volume0/opasdata/d220001/medias/images/5753/31%7ESOD123%7E%7E2.jpg | 31-DDZ10B-7TR-ND,31-DDZ10B-7CT-ND,31-DDZ10B-7DKR-ND | DDZ10B-7 | Diodes Incorporated | Diodes Incorporated | DIODE ZENER 9.66V 470MW SOD123 | 2,500 | 0.14 | 0 | 1 | Tape & Reel (TR),Cut Tape (CT),Digi-Reel® | - | Active | 9.66 V | ±3% | 470 mW | 8 Ohms | 100 nA @ 8 V | 900 mV @ 10 mA | -65°C ~ 150°C | Surface Mount | SOD-123 | SOD-123 | - | - | https://www.digikey.com/en/products/detail/diodes-incorporated/DDZ10B-7/1934770
https://www.diodes.com/assets/Datasheets/DDZ5V1B-DDZ43.pdf | //mm.digikey.com/Volume0/opasdata/d220001/medias/images/5753/31%7ESOD123%7E%7E2.jpg | 31-DDZ21-7TR-ND,31-DDZ21-7CT-ND,31-DDZ21-7DKR-ND | DDZ21-7 | Diodes Incorporated | Diodes Incorporated | DIODE ZENER 21V 470MW SOD123 | 2,478 | 0.14 | 0 | 1 | Tape & Reel (TR),Cut Tape (CT),Digi-Reel® | - | Active | 21 V | ±3% | 470 mW | 30 Ohms | 50 nA @ 17 V | 900 mV @ 10 mA | -65°C ~ 150°C | Surface Mount | SOD-123 | SOD-123 | - | - | https://www.digikey.com/en/products/detail/diodes-incorporated/DDZ21-7/1927788
https://www.diodes.com/assets/Datasheets/BZT52HC2V4WF%20-%20BZT52HC47WF.pdf | //mm.digikey.com/Volume0/opasdata/d220001/medias/images/4892/31%7ESOD123F%7E%7E2-Top-View.jpg | BZT52HC4V7WF-7DITR-ND,BZT52HC4V7WF-7DICT-ND,BZT52HC4V7WF-7DIDKR-ND | BZT52HC4V7WF-7 | Diodes Incorporated | Diodes Incorporated | DIODE ZENER 4.7V 375MW SOD123F | 2,343 | 0.14 | 0 | 1 | Tape & Reel (TR),Cut Tape (CT),Digi-Reel® | - | Active | 4.7 V | ±6.38% | 375 mW | 78 Ohms | 3 µA @ 2 V | 900 mV @ 10 mA | -65°C ~ 150°C | Surface Mount | SOD-123F | SOD-123F | Automotive | AEC-Q101 | https://www.digikey.com/en/products/detail/diodes-incorporated/BZT52HC4V7WF-7/6024031
https://www.diodes.com/assets/Datasheets/BZT52HC2V4WF%20-%20BZT52HC47WF.pdf | //mm.digikey.com/Volume0/opasdata/d220001/medias/images/4892/31%7ESOD123F%7E%7E2-Top-View.jpg | BZT52HC30WF-7DITR-ND,BZT52HC30WF-7DICT-ND,BZT52HC30WF-7DIDKR-ND | BZT52HC30WF-7 | Diodes Incorporated | Diodes Incorporated | DIODE ZENER 30V 375MW SOD123F | 2,078 | 0.14 | 0 | 1 | Tape & Reel (TR),Cut Tape (CT),Digi-Reel® | - | Active | 30 V | ±6.67% | 375 mW | 40 Ohms | 50 nA @ 21 V | 900 mV @ 10 mA | -65°C ~ 150°C | Surface Mount | SOD-123F | SOD-123F | Automotive | AEC-Q101 | https://www.digikey.com/en/products/detail/diodes-incorporated/BZT52HC30WF-7/6024040
https://www.diodes.com/assets/Datasheets/DDZ5V1B-DDZ43.pdf | //mm.digikey.com/Volume0/opasdata/d220001/medias/images/5753/31%7ESOD123%7E%7E2.jpg | DDZ7V5B-7DITR-ND,DDZ7V5B-7DICT-ND,DDZ7V5B-7DIDKR-ND | DDZ7V5B-7 | Diodes Incorporated | Diodes Incorporated | DIODE ZENER 7.5V 470MW SOD123 | 1,860 | 0.14 | 0 | 1 | Tape & Reel (TR),Cut Tape (CT),Digi-Reel® | - | Active | 7.5 V | ±2.5% | 470 mW | 6 Ohms | 100 nA @ 6 V | 900 mV @ 10 mA | -65°C ~ 150°C | Surface Mount | SOD-123 | SOD-123 | - | - | https://www.digikey.com/en/products/detail/diodes-incorporated/DDZ7V5B-7/1934811
https://www.diodes.com/assets/Datasheets/GDZxVxLP3.pdf | //mm.digikey.com/Volume0/opasdata/d220001/medias/images/6222/31%7EX3-DFN0603-2%7E%7E2.jpg | GDZ3V6LP3-7DITR-ND,GDZ3V6LP3-7DICT-ND,GDZ3V6LP3-7DIDKR-ND | GDZ3V6LP3-7 | Diodes Incorporated | Diodes Incorporated | DIODE ZENER 3.6V 250MW 2DFN | 39,355 | 0.15 | 0 | 1 | Tape & Reel (TR),Cut Tape (CT),Digi-Reel® | - | Active | 3.6 V | ±5% | 250 mW | - | 10 µA @ 1 V | - | -55°C ~ 150°C (TJ) | Surface Mount | 0201 (0603 Metric) | X3-DFN0603-2 | Automotive | AEC-Q101 | https://www.digikey.com/en/products/detail/diodes-incorporated/GDZ3V6LP3-7/7690419
https://www.diodes.com/assets/Datasheets/GDZxVxLP3.pdf | //mm.digikey.com/Volume0/opasdata/d220001/medias/images/6222/31%7EX3-DFN0603-2%7E%7E2.jpg | GDZ4V3LP3-7DITR-ND,GDZ4V3LP3-7DICT-ND,GDZ4V3LP3-7DIDKR-ND | GDZ4V3LP3-7 | Diodes Incorporated | Diodes Incorporated | DIODE ZENER 4.3V 250MW 2DFN | 29,135 | 0.15 | 0 | 1 | Tape & Reel (TR),Cut Tape (CT),Digi-Reel® | - | Active | 4.3 V | ±5% | 250 mW | - | 5 µA @ 1 V | - | -55°C ~ 150°C (TJ) | Surface Mount | 0201 (0603 Metric) | X3-DFN0603-2 | Automotive | AEC-Q101 | https://www.digikey.com/en/products/detail/diodes-incorporated/GDZ4V3LP3-7/7690421
https://www.diodes.com/assets/Datasheets/ds30502.pdf | //mm.digikey.com/Volume0/opasdata/d220001/medias/images/6210/31%7ESOD523%7E%7E2.jpg | 31-BZT52C16TQ-7-FTR-ND,31-BZT52C16TQ-7-FCT-ND,31-BZT52C16TQ-7-FDKR-ND | BZT52C16TQ-7-F | Diodes Incorporated | Diodes Incorporated | DIODE ZENER 16V 300MW SOD523 | 24,242 | 0.15 | 0 | 1 | Tape & Reel (TR),Cut Tape (CT),Digi-Reel® | - | Active | 16 V | ±5.63% | 300 mW | 40 Ohms | 100 nA @ 11.2 V | 900 mV @ 10 mA | -65°C ~ 150°C (TJ) | Surface Mount | SC-79, SOD-523 | SOD-523 | Automotive | AEC-Q101 | https://www.digikey.com/en/products/detail/diodes-incorporated/BZT52C16TQ-7-F/8537776
https://www.diodes.com/assets/Datasheets/ds31038.pdf | //mm.digikey.com/Volume0/opasdata/d220001/medias/images/5741/31%7ESOD323%7E%7E2.jpg | MMSZ5221BS-FDITR-ND,MMSZ5221BS-FDICT-ND,MMSZ5221BS-FDIDKR-ND | MMSZ5221BS-7-F | Diodes Incorporated | Diodes Incorporated | DIODE ZENER 2.4V 200MW SOD323 | 18,835 | 0.15 | 0 | 1 | Tape & Reel (TR),Cut Tape (CT),Digi-Reel® | - | Active | 2.4 V | ±5% | 200 mW | 30 Ohms | 100 µA @ 1 V | 900 mV @ 10 mA | -65°C ~ 150°C | Surface Mount | SC-76, SOD-323 | SOD-323 | - | - | https://www.digikey.com/en/products/detail/diodes-incorporated/MMSZ5221BS-7-F/814395
https://www.diodes.com/assets/Datasheets/GDZxVxLP3.pdf | //mm.digikey.com/Volume0/opasdata/d220001/medias/images/6222/31%7EX3-DFN0603-2%7E%7E2.jpg | GDZ15LP3-7DITR-ND,GDZ15LP3-7DICT-ND,GDZ15LP3-7DIDKR-ND | GDZ15LP3-7 | Diodes Incorporated | Diodes Incorporated | DIODE ZENER 15V 250MW 2DFN | 17,147 | 0.15 | 0 | 1 | Tape & Reel (TR),Cut Tape (CT),Digi-Reel® | - | Active | 15 V | ±5% | 250 mW | - | 100 nA @ 10.5 V | - | -55°C ~ 150°C (TJ) | Surface Mount | 0201 (0603 Metric) | X3-DFN0603-2 | Automotive | AEC-Q101 | https://www.digikey.com/en/products/detail/diodes-incorporated/GDZ15LP3-7/7690427
https://www.diodes.com/assets/Datasheets/ds30410.pdf | //mm.digikey.com/Volume0/opasdata/d220001/medias/images/5753/31%7ESOD123%7E%7E2.jpg | DDZ9709DITR-ND,DDZ9709DICT-ND,DDZ9709DIDKR-ND | DDZ9709-7 | Diodes Incorporated | Diodes Incorporated | DIODE ZENER 24V 500MW SOD123 | 16,094 | 0.15 | 0 | 1 | Tape & Reel (TR),Cut Tape (CT),Digi-Reel® | - | Active | 24 V | ±5% | 500 mW | - | 50 nA @ 18.2 V | 900 mV @ 10 mA | -65°C ~ 150°C (TJ) | Surface Mount | SOD-123 | SOD-123 | - | - | https://www.digikey.com/en/products/detail/diodes-incorporated/DDZ9709-7/700127
https://www.diodes.com/assets/Datasheets/ds30410.pdf | //mm.digikey.com/Volume0/opasdata/d220001/medias/images/5753/31%7ESOD123%7E%7E2.jpg | DDZ9696DITR-ND,DDZ9696DICT-ND,DDZ9696DIDKR-ND | DDZ9696-7 | Diodes Incorporated | Diodes Incorporated | DIODE ZENER 9.1V 500MW SOD123 | 11,651 | 0.15 | 0 | 1 | Tape & Reel (TR),Cut Tape (CT),Digi-Reel® | - | Active | 9.1 V | ±5% | 500 mW | - | 100 nA @ 6.9 V | 900 mV @ 10 mA | -65°C ~ 150°C (TJ) | Surface Mount | SOD-123 | SOD-123 | - | - | https://www.digikey.com/en/products/detail/diodes-incorporated/DDZ9696-7/700121
https://www.diodes.com/assets/Datasheets/ds31038.pdf | //mm.digikey.com/Volume0/opasdata/d220001/medias/images/5741/31%7ESOD323%7E%7E2.jpg | MMSZ5256BS-FDITR-ND,MMSZ5256BS-FDICT-ND,MMSZ5256BS-FDIDKR-ND | MMSZ5256BS-7-F | Diodes Incorporated | Diodes Incorporated | DIODE ZENER 30V 200MW SOD323 | 10,781 | 0.15 | 0 | 1 | Tape & Reel (TR),Cut Tape (CT),Digi-Reel® | - | Active | 30 V | ±5% | 200 mW | 49 Ohms | 100 nA @ 23 V | 900 mV @ 10 mA | -65°C ~ 150°C | Surface Mount | SC-76, SOD-323 | SOD-323 | - | - | https://www.digikey.com/en/products/detail/diodes-incorporated/MMSZ5256BS-7-F/814439
https://www.diodes.com/assets/Datasheets/ds30414.pdf | //mm.digikey.com/Volume0/opasdata/d220001/medias/images/5741/31%7ESOD323%7E%7E2.jpg | DDZ6V2BS-7DITR-ND,DDZ6V2BS-7DICT-ND,DDZ6V2BS-7DIDKR-ND | DDZ6V2BS-7 | Diodes Incorporated | Diodes Incorporated | DIODE ZENER 6.2V 200MW SOD323 | 9,683 | 0.15 | 0 | 1 | Tape & Reel (TR),Cut Tape (CT),Digi-Reel® | - | Active | 6.2 V | ±2.54% | 200 mW | 7 Ohms | 500 nA @ 4 V | 900 mV @ 10 mA | -65°C ~ 150°C | Surface Mount | SC-76, SOD-323 | SOD-323 | - | - | https://www.digikey.com/en/products/detail/diodes-incorporated/DDZ6V2BS-7/1934808
https://www.diodes.com/assets/Datasheets/DDZ5V1B-DDZ43.pdf | //mm.digikey.com/Volume0/opasdata/d220001/medias/images/5753/31%7ESOD123%7E%7E2.jpg | DDZ10C-7DITR-ND,DDZ10C-7DICT-ND,DDZ10C-7DIDKR-ND | DDZ10C-7 | Diodes Incorporated | Diodes Incorporated | DIODE ZENER 10V 470MW SOD123 | 9,225 | 0.15 | 0 | 1 | Tape & Reel (TR),Cut Tape (CT),Digi-Reel® | - | Active | 10 V | ±2.5% | 470 mW | 8 Ohms | 100 nA @ 8 V | 900 mV @ 10 mA | -65°C ~ 150°C | Surface Mount | SOD-123 | SOD-123 | - | - | https://www.digikey.com/en/products/detail/diodes-incorporated/DDZ10C-7/1934771
https://www.diodes.com/assets/Datasheets/ds31038.pdf | //mm.digikey.com/Volume0/opasdata/d220001/medias/images/5741/31%7ESOD323%7E%7E2.jpg | MMSZ5259BS-FDITR-ND,MMSZ5259BS-FDICT-ND,MMSZ5259BS-FDIDKR-ND | MMSZ5259BS-7-F | Diodes Incorporated | Diodes Incorporated | DIODE ZENER 39V 200MW SOD323 | 9,180 | 0.15 | 0 | 1 | Tape & Reel (TR),Cut Tape (CT),Digi-Reel® | - | Active | 39 V | ±5% | 200 mW | 80 Ohms | 100 nA @ 30 V | 900 mV @ 10 mA | -65°C ~ 150°C | Surface Mount | SC-76, SOD-323 | SOD-323 | - | - | https://www.digikey.com/en/products/detail/diodes-incorporated/MMSZ5259BS-7-F/814435
https://www.diodes.com/assets/Datasheets/ds31038.pdf | //mm.digikey.com/Volume0/opasdata/d220001/medias/images/5741/31%7ESOD323%7E%7E2.jpg | MMSZ5257BS-FDITR-ND,MMSZ5257BS-FDICT-ND,MMSZ5257BS-FDIDKR-ND | MMSZ5257BS-7-F | Diodes Incorporated | Diodes Incorporated | DIODE ZENER 33V 200MW SOD323 | 7,335 | 0.15 | 0 | 1 | Tape & Reel (TR),Cut Tape (CT),Digi-Reel® | - | Active | 33 V | ±5% | 200 mW | 58 Ohms | 100 nA @ 25 V | 900 mV @ 10 mA | -65°C ~ 150°C | Surface Mount | SC-76, SOD-323 | SOD-323 | - | - | https://www.digikey.com/en/products/detail/diodes-incorporated/MMSZ5257BS-7-F/814433
//mm.digikey.com/Volume0/opasdata/d220001/medias/docus/804/BZT52C2V0S-BZT52C39S.pdf | //mm.digikey.com/Volume0/opasdata/d220001/medias/images/5741/31%7ESOD323%7E%7E2.jpg | BZT52C24S-FDITR-ND,BZT52C24S-FDICT-ND,BZT52C24S-FDIDKR-ND | BZT52C24S-7-F | Diodes Incorporated | Diodes Incorporated | DIODE ZENER 24V 200MW SOD323 | 7,333 | 0.15 | 0 | 1 | Tape & Reel (TR),Cut Tape (CT),Digi-Reel® | - | Active | 24 V | ±6% | 200 mW | 70 Ohms | 100 nA @ 16.8 V | 900 mV @ 10 mA | -65°C ~ 150°C | Surface Mount | SC-76, SOD-323 | SOD-323 | - | - | https://www.digikey.com/en/products/detail/diodes-incorporated/BZT52C24S-7-F/768781
//mm.digikey.com/Volume0/opasdata/d220001/medias/docus/804/BZT52C2V0S-BZT52C39S.pdf | //mm.digikey.com/Volume0/opasdata/d220001/medias/images/5741/31%7ESOD323%7E%7E2.jpg | BZT52C39S-FDITR-ND,BZT52C39S-FDICT-ND,BZT52C39S-FDIDKR-ND | BZT52C39S-7-F | Diodes Incorporated | Diodes Incorporated | DIODE ZENER 39V 200MW SOD323 | 7,063 | 0.15 | 0 | 1 | Tape & Reel (TR),Cut Tape (CT),Digi-Reel® | - | Active | 39 V | ±5% | 200 mW | 130 Ohms | 100 nA @ 27.3 V | 900 mV @ 10 mA | -65°C ~ 150°C | Surface Mount | SC-76, SOD-323 | SOD-323 | - | - | https://www.digikey.com/en/products/detail/diodes-incorporated/BZT52C39S-7-F/815009
https://www.diodes.com/assets/Datasheets/ds31038.pdf | //mm.digikey.com/Volume0/opasdata/d220001/medias/images/5741/31%7ESOD323%7E%7E2.jpg | MMSZ5241BS-FDITR-ND,MMSZ5241BS-FDICT-ND,MMSZ5241BS-FDIDKR-ND | MMSZ5241BS-7-F | Diodes Incorporated | Diodes Incorporated | DIODE ZENER 11V 200MW SOD323 | 5,469 | 0.15 | 0 | 1 | Tape & Reel (TR),Cut Tape (CT),Digi-Reel® | - | Active | 11 V | ±5% | 200 mW | 22 Ohms | 2 µA @ 8.4 V | 900 mV @ 10 mA | -65°C ~ 150°C | Surface Mount | SC-76, SOD-323 | SOD-323 | - | - | https://www.digikey.com/en/products/detail/diodes-incorporated/MMSZ5241BS-7-F/749973
//mm.digikey.com/Volume0/opasdata/d220001/medias/docus/804/BZT52C2V0S-BZT52C39S.pdf | //mm.digikey.com/Volume0/opasdata/d220001/medias/images/5741/31%7ESOD323%7E%7E2.jpg | BZT52C16S-FDITR-ND,BZT52C16S-FDICT-ND,BZT52C16S-FDIDKR-ND | BZT52C16S-7-F | Diodes Incorporated | Diodes Incorporated | DIODE ZENER 16V 200MW SOD323 | 5,203 | 0.15 | 0 | 1 | Tape & Reel (TR),Cut Tape (CT),Digi-Reel® | - | Active | 16 V | ±6% | 200 mW | 40 Ohms | 100 nA @ 11.2 V | 900 mV @ 10 mA | -65°C ~ 150°C | Surface Mount | SC-76, SOD-323 | SOD-323 | - | - | https://www.digikey.com/en/products/detail/diodes-incorporated/BZT52C16S-7-F/749956
https://www.diodes.com/assets/Datasheets/ds31038.pdf | //mm.digikey.com/Volume0/opasdata/d220001/medias/images/5741/31%7ESOD323%7E%7E2.jpg | MMSZ5251BS-FDITR-ND,MMSZ5251BS-FDICT-ND,MMSZ5251BS-FDIDKR-ND | MMSZ5251BS-7-F | Diodes Incorporated | Diodes Incorporated | DIODE ZENER 22V 200MW SOD323 | 5,005 | 0.15 | 0 | 1 | Tape & Reel (TR),Cut Tape (CT),Digi-Reel® | - | Active | 22 V | ±5% | 200 mW | 29 Ohms | 100 nA @ 17 V | 900 mV @ 10 mA | -65°C ~ 150°C | Surface Mount | SC-76, SOD-323 | SOD-323 | - | - | https://www.digikey.com/en/products/detail/diodes-incorporated/MMSZ5251BS-7-F/814391
https://www.diodes.com/assets/Datasheets/ds31987.pdf | //mm.digikey.com/Volume0/opasdata/d220001/medias/images/6210/31%7ESOD323F%7E%7E2.jpg | DDZ36DSF-7DITR-ND,DDZ36DSF-7DICT-ND,DDZ36DSF-7DIDKR-ND | DDZ36DSF-7 | Diodes Incorporated | Diodes Incorporated | DIODE ZENER 34.89V 500MW SOD323F | 4,729 | 0.15 | 0 | 1 | Tape & Reel (TR),Cut Tape (CT),Digi-Reel® | - | Active | 34.89 V | ±3% | 500 mW | 90 Ohms | 70 nA @ 32.3 V | 900 mV @ 10 mA | -65°C ~ 150°C | Surface Mount | SC-90, SOD-323F | SOD-323F | - | - | https://www.digikey.com/en/products/detail/diodes-incorporated/DDZ36DSF-7/3191461
https://www.diodes.com/assets/Datasheets/ds30093.pdf | //mm.digikey.com/Volume0/opasdata/d220001/medias/images/5741/31%7ESOD323%7E%7E2.jpg | 31-BZT52C16SQ-7-FTR-ND,31-BZT52C16SQ-7-FCT-ND,31-BZT52C16SQ-7-FDKR-ND | BZT52C16SQ-7-F | Diodes Incorporated | Diodes Incorporated | DIODE ZENER 16V 200MW SOD323 | 4,471 | 0.15 | 0 | 1 | Tape & Reel (TR),Cut Tape (CT),Digi-Reel® | - | Active | 16 V | ±5.63% | 200 mW | 40 Ohms | 100 nA @ 11.2 V | 900 mV @ 10 mA | -65°C ~ 150°C (TJ) | Surface Mount | SC-76, SOD-323 | SOD-323 | Automotive | AEC-Q101 | https://www.digikey.com/en/products/detail/diodes-incorporated/BZT52C16SQ-7-F/16548052
https://www.diodes.com/assets/Datasheets/ds30566.pdf | //mm.digikey.com/Volume0/opasdata/d220001/medias/images/5741/31%7ESOD323%7E%7E2.jpg | BZT52C51SDITR-ND,BZT52C51SDICT-ND,BZT52C51SDIDKR-ND | BZT52C51S-7 | Diodes Incorporated | Diodes Incorporated | DIODE ZENER 51V 200MW SOD323 | 3,535 | 0.15 | 0 | 1 | Tape & Reel (TR),Cut Tape (CT),Digi-Reel® | - | Active | 51 V | ±6% | 200 mW | 100 Ohms | 100 nA @ 38 V | 900 mV @ 10 mA | -65°C ~ 150°C | Surface Mount | SC-76, SOD-323 | SOD-323 | - | - | https://www.digikey.com/en/products/detail/diodes-incorporated/BZT52C51S-7/816528
https://www.diodes.com/assets/Datasheets/BZT52HC2V4WF%20-%20BZT52HC47WF.pdf | //mm.digikey.com/Volume0/opasdata/d220001/medias/images/4892/31%7ESOD123F%7E%7E2-Top-View.jpg | BZT52HC6V8WF-7DITR-ND,BZT52HC6V8WF-7DICT-ND,BZT52HC6V8WF-7DIDKR-ND | BZT52HC6V8WF-7 | Diodes Incorporated | Diodes Incorporated | DIODE ZENER 6.8V 375MW SOD123F | 2,770 | 0.15 | 0 | 1 | Tape & Reel (TR),Cut Tape (CT),Digi-Reel® | - | Active | 6.8 V | ±5.88% | 375 mW | 8 Ohms | 2 µA @ 4 V | 900 mV @ 10 mA | -65°C ~ 150°C | Surface Mount | SOD-123F | SOD-123F | Automotive | AEC-Q101 | https://www.digikey.com/en/products/detail/diodes-incorporated/BZT52HC6V8WF-7/6024033
https://www.diodes.com/assets/Datasheets/ds30502.pdf | //mm.digikey.com/Volume0/opasdata/d220001/medias/images/6210/31%7ESOD523%7E%7E2.jpg | 31-BZT52C8V2TQ-7-FTR-ND,31-BZT52C8V2TQ-7-FCT-ND,31-BZT52C8V2TQ-7-FDKR-ND | BZT52C8V2TQ-7-F | Diodes Incorporated | Diodes Incorporated | DIODE ZENER 8.2V 300MW SOD523 | 2,559 | 0.15 | 0 | 1 | Tape & Reel (TR),Cut Tape (CT),Digi-Reel® | - | Active | 8.2 V | ±6.1% | 300 mW | 15 Ohms | 700 nA @ 5 V | 900 mV @ 10 mA | -65°C ~ 150°C (TJ) | Surface Mount | SC-79, SOD-523 | SOD-523 | Automotive | AEC-Q101 | https://www.digikey.com/en/products/detail/diodes-incorporated/BZT52C8V2TQ-7-F/8537790
https://www.diodes.com/assets/Datasheets/ds30502.pdf | //mm.digikey.com/Volume0/opasdata/d220001/medias/images/6210/31%7ESOD523%7E%7E2.jpg | 31-BZT52C3V0TQ-7-FTR-ND,31-BZT52C3V0TQ-7-FCT-ND,31-BZT52C3V0TQ-7-FDKR-ND | BZT52C3V0TQ-7-F | Diodes Incorporated | Diodes Incorporated | DIODE ZENER 3V 300MW SOD523 | 2,523 | 0.15 | 0 | 1 | Tape & Reel (TR),Cut Tape (CT),Digi-Reel® | - | Active | 3 V | ±6.67% | 300 mW | 95 Ohms | 10 µA @ 1 V | 900 mV @ 10 mA | -65°C ~ 150°C (TJ) | Surface Mount | SC-79, SOD-523 | SOD-523 | Automotive | AEC-Q101 | https://www.digikey.com/en/products/detail/diodes-incorporated/BZT52C3V0TQ-7-F/8537785