## Worksheet
Part Number | Datasheet or Product Brief | Product Page | Description | Compliance (Only Automotive Supports PPAP) | AEC Qualified | Configuration | Power Rating(mW) | Nom VZ (V) | @ IZT (mA) | Tol V (Typ) (%) | IR (µA) | Packages
1SMB5920B | https://www.diodes.com/datasheet/download/1SMB5920B-1SMB5956B.pdf | 1SMB5920B | 3.0W SURFACE MOUNT POWER ZENER DIODE | Standard | No | Single | 3000 | 6.2 | 60.5 | 5 | 5 | SMB
1SMB5921B | https://www.diodes.com/datasheet/download/1SMB5920B-1SMB5956B.pdf | 1SMB5921B | 3.0W SURFACE MOUNT POWER ZENER DIODE | Standard | No | Single | 3000 | 6.8 | 55.1 | 5 | 5 | SMB
1SMB5922B | https://www.diodes.com/datasheet/download/1SMB5920B-1SMB5956B.pdf | 1SMB5922B | 3.0W SURFACE MOUNT POWER ZENER DIODE | Standard | No | Single | 3000 | 7.5 | 50 | 5.07 | 5 | SMB
1SMB5923B | https://www.diodes.com/datasheet/download/1SMB5920B-1SMB5956B.pdf | 1SMB5923B | 3.0W SURFACE MOUNT POWER ZENER DIODE | Standard | No | Single | 3000 | 8.2 | 45.7 | 5 | 5 | SMB
1SMB5924B | https://www.diodes.com/datasheet/download/1SMB5920B-1SMB5956B.pdf | 1SMB5924B | 3.0W SURFACE MOUNT POWER ZENER DIODE | Standard | No | Single | 3000 | 9.1 | 41.2 | 5.05 | 5 | SMB
1SMB5925B | https://www.diodes.com/datasheet/download/1SMB5920B-1SMB5956B.pdf | 1SMB5925B | 3.0W SURFACE MOUNT POWER ZENER DIODE | Standard | No | Single | 3000 | 10 | 37.5 | 5 | 5 | SMB
1SMB5926B | https://www.diodes.com/datasheet/download/1SMB5920B-1SMB5956B.pdf | 1SMB5926B | 3.0W SURFACE MOUNT POWER ZENER DIODE | Standard | No | Single | 3000 | 11 | 34.1 | 5 | 1 | SMB
1SMB5927B | https://www.diodes.com/datasheet/download/1SMB5920B-1SMB5956B.pdf | 1SMB5927B | 3.0W SURFACE MOUNT POWER ZENER DIODE | Standard | No | Single | 3000 | 12 | 31.2 | 5 | 1 | SMB
1SMB5928B | https://www.diodes.com/datasheet/download/1SMB5920B-1SMB5956B.pdf | 1SMB5928B | 3.0W SURFACE MOUNT POWER ZENER DIODE | Standard | No | Single | 3000 | 13 | 28.8 | 5 | 1 | SMB
1SMB5929B | https://www.diodes.com/datasheet/download/1SMB5920B-1SMB5956B.pdf | 1SMB5929B | 3.0W SURFACE MOUNT POWER ZENER DIODE | Standard | No | Single | 3000 | 15 | 25 | 5 | 1 | SMB
1SMB5930B | https://www.diodes.com/datasheet/download/1SMB5920B-1SMB5956B.pdf | 1SMB5930B | 3.0W SURFACE MOUNT POWER ZENER DIODE | Standard | No | Single | 3000 | 16 | 23.4 | 5 | 1 | SMB
1SMB5931B | https://www.diodes.com/datasheet/download/1SMB5920B-1SMB5956B.pdf | 1SMB5931B | 3.0W SURFACE MOUNT POWER ZENER DIODE | Standard | No | Single | 3000 | 18 | 20.8 | 5 | 1 | SMB
1SMB5932B | https://www.diodes.com/datasheet/download/1SMB5920B-1SMB5956B.pdf | 1SMB5932B | 3.0W SURFACE MOUNT POWER ZENER DIODE | Standard | No | Single | 3000 | 20 | 18.7 | 5 | 1 | SMB
1SMB5933B | https://www.diodes.com/datasheet/download/1SMB5920B-1SMB5956B.pdf | 1SMB5933B | 3.0W SURFACE MOUNT POWER ZENER DIODE | Standard | No | Single | 3000 | 22 | 17 | 5 | 1 | SMB
1SMB5934B | https://www.diodes.com/datasheet/download/1SMB5920B-1SMB5956B.pdf | 1SMB5934B | 3.0W SURFACE MOUNT POWER ZENER DIODE | Standard | No | Single | 3000 | 24 | 15.6 | 5 | 1 | SMB
1SMB5935B | https://www.diodes.com/datasheet/download/1SMB5920B-1SMB5956B.pdf | 1SMB5935B | 3.0W SURFACE MOUNT POWER ZENER DIODE | Standard | No | Single | 3000 | 27 | 13.9 | 5 | 1 | SMB
1SMB5936B | https://www.diodes.com/datasheet/download/1SMB5920B-1SMB5956B.pdf | 1SMB5936B | 3.0W SURFACE MOUNT POWER ZENER DIODE | Standard | No | Single | 3000 | 30 | 12.5 | 5 | 1 | SMB
1SMB5937B | https://www.diodes.com/datasheet/download/1SMB5920B-1SMB5956B.pdf | 1SMB5937B | 3.0W SURFACE MOUNT POWER ZENER DIODE | Standard | No | Single | 3000 | 33 | 11.4 | 5 | 1 | SMB
1SMB5938B | https://www.diodes.com/datasheet/download/1SMB5920B-1SMB5956B.pdf | 1SMB5938B | 3.0W SURFACE MOUNT POWER ZENER DIODE | Standard | No | Single | 3000 | 36 | 10.4 | 5 | 1 | SMB
1SMB5939B | https://www.diodes.com/datasheet/download/1SMB5920B-1SMB5956B.pdf | 1SMB5939B | 3.0W SURFACE MOUNT POWER ZENER DIODE | Standard | No | Single | 3000 | 39 | 9.6 | 5 | 1 | SMB
1SMB5940B | https://www.diodes.com/datasheet/download/1SMB5920B-1SMB5956B.pdf | 1SMB5940B | 3.0W SURFACE MOUNT POWER ZENER DIODE | Standard | No | Single | 3000 | 43 | 8.7 | 5 | 1 | SMB
1SMB5941B | https://www.diodes.com/datasheet/download/1SMB5920B-1SMB5956B.pdf | 1SMB5941B | 3.0W SURFACE MOUNT POWER ZENER DIODE | Standard | No | Single | 3000 | 47 | 8 | 5 | 1 | SMB
1SMB5942B | https://www.diodes.com/datasheet/download/1SMB5920B-1SMB5956B.pdf | 1SMB5942B | 3.0W SURFACE MOUNT POWER ZENER DIODE | Standard | No | Single | 3000 | 51 | 7.3 | 5 | 1 | SMB
1SMB5943B | https://www.diodes.com/datasheet/download/1SMB5920B-1SMB5956B.pdf | 1SMB5943B | 3.0W SURFACE MOUNT POWER ZENER DIODE | Standard | No | Single | 3000 | 56 | 6.7 | 5 | 1 | SMB
1SMB5944B | https://www.diodes.com/datasheet/download/1SMB5920B-1SMB5956B.pdf | 1SMB5944B | 3.0W SURFACE MOUNT POWER ZENER DIODE | Standard | No | Single | 3000 | 62 | 6 | 5 | 1 | SMB
1SMB5945B | https://www.diodes.com/datasheet/download/1SMB5920B-1SMB5956B.pdf | 1SMB5945B | 3.0W SURFACE MOUNT POWER ZENER DIODE | Standard | No | Single | 3000 | 68 | 5.5 | 5 | 1 | SMB
1SMB5946B | https://www.diodes.com/datasheet/download/1SMB5920B-1SMB5956B.pdf | 1SMB5946B | 3.0W SURFACE MOUNT POWER ZENER DIODE | Standard | No | Single | 3000 | 75 | 5 | 5 | 1 | SMB
1SMB5947B | https://www.diodes.com/datasheet/download/1SMB5920B-1SMB5956B.pdf | 1SMB5947B | 3.0W SURFACE MOUNT POWER ZENER DIODE | Standard | No | Single | 3000 | 82 | 4.6 | 5 | 1 | SMB
1SMB5948B | https://www.diodes.com/datasheet/download/1SMB5920B-1SMB5956B.pdf | 1SMB5948B | 3.0W SURFACE MOUNT POWER ZENER DIODE | Standard | No | Single | 3000 | 91 | 4.1 | 5 | 1 | SMB
1SMB5949B | https://www.diodes.com/datasheet/download/1SMB5920B-1SMB5956B.pdf | 1SMB5949B | 3.0W SURFACE MOUNT POWER ZENER DIODE | Standard | No | Single | 3000 | 100 | 3.7 | 5 | 1 | SMB
1SMB5950B | https://www.diodes.com/datasheet/download/1SMB5920B-1SMB5956B.pdf | 1SMB5950B | 3.0W SURFACE MOUNT POWER ZENER DIODE | Standard | No | Single | 3000 | 110 | 3.4 | 5 | 1 | SMB
1SMB5951B | https://www.diodes.com/datasheet/download/1SMB5920B-1SMB5956B.pdf | 1SMB5951B | 3.0W SURFACE MOUNT POWER ZENER DIODE | Standard | No | Single | 3000 | 120 | 3.1 | 5 | 1 | SMB
1SMB5952B | https://www.diodes.com/datasheet/download/1SMB5920B-1SMB5956B.pdf | 1SMB5952B | 3.0W SURFACE MOUNT POWER ZENER DIODE | Standard | No | Single | 3000 | 130 | 2.9 | 5 | 1 | SMB
1SMB5953B | https://www.diodes.com/datasheet/download/1SMB5920B-1SMB5956B.pdf | 1SMB5953B | 3.0W SURFACE MOUNT POWER ZENER DIODE | Standard | No | Single | 3000 | 150 | 2.5 | 5 | 1 | SMB
1SMB5954B | https://www.diodes.com/datasheet/download/1SMB5920B-1SMB5956B.pdf | 1SMB5954B | 3.0W SURFACE MOUNT POWER ZENER DIODE | Standard | No | Single | 3000 | 160 | 2.3 | 5 | 1 | SMB
1SMB5955B | https://www.diodes.com/datasheet/download/1SMB5920B-1SMB5956B.pdf | 1SMB5955B | 3.0W SURFACE MOUNT POWER ZENER DIODE | Standard | No | Single | 3000 | 180 | 2.1 | 5 | 1 | SMB
1SMB5956B | https://www.diodes.com/datasheet/download/1SMB5920B-1SMB5956B.pdf | 1SMB5956B | 3.0W SURFACE MOUNT POWER ZENER DIODE | Standard | No | Single | 3000 | 200 | 1.9 | 5 | 1 | SMB
AZ23C10 | https://www.diodes.com/datasheet/download/AZ23C10.pdf | AZ23C10 | 300mW DUAL SURFACE MOUNT ZENER DIODE | Standard | Yes | Dual, Com. Anode | 300 | 10 | 5 | 5 | 0.1 | SOT23
AZ23C10W | https://www.diodes.com/datasheet/download/AZ23C10W.pdf | AZ23C10W | 300mW DUAL SURFACE MOUNT ZENER DIODE | Standard | Yes | Dual, Com. Anode | 200 | 10 | 5 | 5 | 0.2 | SOT323
AZ23C11 | https://www.diodes.com/datasheet/download/AZ23C11.pdf | AZ23C11 | 300mW DUAL SURFACE MOUNT ZENER DIODE | Standard | Yes | Dual, Com. Anode | 300 | 11 | 5 | 5 | 0.1 | SOT23
AZ23C12 | https://www.diodes.com/datasheet/download/AZ23C12.pdf | AZ23C12 | 300mW DUAL SURFACE MOUNT ZENER DIODE | Standard | Yes | Dual, Com. Anode | 300 | 12 | 5 | 5 | 0.1 | SOT23
AZ23C13 | https://www.diodes.com/datasheet/download/AZ23C13.pdf | AZ23C13 | 300mW DUAL SURFACE MOUNT ZENER DIODE | Standard | Yes | Dual, Com. Anode | 300 | 13 | 5 | 5 | 0.1 | SOT23
AZ23C15 | https://www.diodes.com/datasheet/download/AZ23C15.pdf | AZ23C15 | 300mW DUAL SURFACE MOUNT ZENER DIODE | Standard | Yes | Dual, Com. Anode | 300 | 15 | 5 | 5 | 0.1 | SOT23
AZ23C16 | https://www.diodes.com/datasheet/download/AZ23C16.pdf | AZ23C16 | 300mW DUAL SURFACE MOUNT ZENER DIODE | Standard | Yes | Dual, Com. Anode | 300 | 16 | 5 | 5 | 0.1 | SOT23
AZ23C18 | https://www.diodes.com/datasheet/download/AZ23C18.pdf | AZ23C18 | 300mW DUAL SURFACE MOUNT ZENER DIODE | Standard | Yes | Dual, Com. Anode | 300 | 18 | 5 | 5 | 0.1 | SOT23
AZ23C20 | https://www.diodes.com/datasheet/download/AZ23C20.pdf | AZ23C20 | 300mW DUAL SURFACE MOUNT ZENER DIODE | Standard | Yes | Dual, Com. Anode | 300 | 20 | 5 | 5 | 0.1 | SOT23
AZ23C22 | https://www.diodes.com/datasheet/download/AZ23C22.pdf | AZ23C22 | 300mW DUAL SURFACE MOUNT ZENER DIODE | Standard | Yes | Dual, Com. Anode | 300 | 22 | 5 | 5 | 0.1 | SOT23
AZ23C24 | https://www.diodes.com/datasheet/download/AZ23C24.pdf | AZ23C24 | 300mW DUAL SURFACE MOUNT ZENER DIODE | Standard | Yes | Dual, Com. Anode | 300 | 24 | 5 | 5 | 0.1 | SOT23
AZ23C27 | https://www.diodes.com/datasheet/download/AZ23C27.pdf | AZ23C27 | 300mW DUAL SURFACE MOUNT ZENER DIODE | Standard | Yes | Dual, Com. Anode | 300 | 27 | 5 | 5 | 0.1 | SOT23
AZ23C2V7 | https://www.diodes.com/datasheet/download/AZ23C2V7.pdf | AZ23C2V7 | 300mW DUAL SURFACE MOUNT ZENER DIODE | Standard | Yes | Dual, Com. Anode | 300 | 2.7 | 5 | 5 | N/A | SOT23
AZ23C30 | https://www.diodes.com/datasheet/download/AZ23C30.pdf | AZ23C30 | 300mW DUAL SURFACE MOUNT ZENER DIODEe | Standard | Yes | Dual, Com. Anode | 300 | 30 | 5 | 5 | 0.1 | SOT23
AZ23C33 | https://www.diodes.com/datasheet/download/AZ23C33.pdf | AZ23C33 | 300mW DUAL SURFACE MOUNT ZENER DIODE | Standard | Yes | Dual, Com. Anode | 300 | 33 | 5 | 5 | 0.1 | SOT23
AZ23C36 | https://www.diodes.com/datasheet/download/AZ23C36.pdf | AZ23C36 | 300mW DUAL SURFACE MOUNT ZENER DIODE | Standard | Yes | Dual, Com. Anode | 300 | 36 | 5 | 5 | 0.1 | SOT23
AZ23C39 | https://www.diodes.com/datasheet/download/AZ23C39.pdf | AZ23C39 | 300mW DUAL SURFACE MOUNT ZENER DIODE | Standard | Yes | Dual, Com. Anode | 300 | 39 | 5 | 5 | 0.1 | SOT23
AZ23C3V0 | https://www.diodes.com/datasheet/download/AZ23C3V0.pdf | AZ23C3V0 | 300mW DUAL SURFACE MOUNT ZENER DIODE | Standard | Yes | Dual, Com. Anode | 300 | 3 | 5 | 5 | N/A | SOT23
AZ23C3V3 | https://www.diodes.com/datasheet/download/AZ23C3V3.pdf | AZ23C3V3 | 300mW DUAL SURFACE MOUNT ZENER DIODE | Standard | Yes | Dual, Com. Anode | 300 | 3.3 | 5 | 5 | N/A | SOT23
AZ23C3V6 | https://www.diodes.com/datasheet/download/AZ23C3V6.pdf | AZ23C3V6 | 300mW DUAL SURFACE MOUNT ZENER DIODE | Standard | Yes | Dual, Com. Anode | 300 | 3.6 | 5 | 5 | N/A | SOT23
AZ23C3V9 | https://www.diodes.com/datasheet/download/AZ23C3V9.pdf | AZ23C3V9 | 300mW DUAL SURFACE MOUNT ZENER DIODE | Standard | Yes | Dual, Com. Anode | 300 | 3.9 | 5 | 5 | N/A | SOT23
AZ23C43 | https://www.diodes.com/datasheet/download/AZ23C43.pdf | AZ23C43 | 300mW DUAL SURFACE MOUNT ZENER DIODE | Standard | Yes | Dual, Com. Anode | 300 | 43 | 5 | 5 | 0.1 | SOT23
AZ23C47 | https://www.diodes.com/datasheet/download/AZ23C47.pdf | AZ23C47 | 300mW DUAL SURFACE MOUNT ZENER DIODE | Standard | Yes | Dual, Com. Anode | 300 | 47 | 5 | 5 | 0.1 | SOT23
AZ23C4V3 | https://www.diodes.com/datasheet/download/AZ23C4V3.pdf | AZ23C4V3 | 300mW DUAL SURFACE MOUNT ZENER DIODE | Standard | Yes | Dual, Com. Anode | 300 | 4.3 | 5 | 5 | N/A | SOT23
AZ23C4V7 | https://www.diodes.com/datasheet/download/AZ23C4V7.pdf | AZ23C4V7 | 300mW DUAL SURFACE MOUNT ZENER DIODE | Standard | Yes | Dual, Com. Anode | 300 | 4.7 | 5 | 5 | N/A | SOT23
AZ23C51 | https://www.diodes.com/datasheet/download/AZ23C51.pdf | AZ23C51 | 300mW DUAL SURFACE MOUNT ZENER DIODE | Standard | Yes | Dual, Com. Anode | 300 | 51 | 5 | 5 | 0.1 | SOT23
AZ23C5V1 | https://www.diodes.com/datasheet/download/AZ23C5V1.pdf | AZ23C5V1 | 300mW DUAL SURFACE MOUNT ZENER DIODE | Standard | Yes | Dual, Com. Anode | 300 | 5.1 | 5 | 5 | 0.1 | SOT23
AZ23C5V6 | https://www.diodes.com/datasheet/download/AZ23C5V6.pdf | AZ23C5V6 | 300mW DUAL SURFACE MOUNT ZENER DIODE | Standard | Yes | Dual, Com. Anode | 300 | 5.6 | 5 | 5 | 0.1 | SOT23
AZ23C5V6W | https://www.diodes.com/datasheet/download/AZ23C5V6W.pdf | AZ23C5V6W | 300mW DUAL SURFACE MOUNT ZENER DIODE | Standard | Yes | Dual, Com. Anode | 200 | 5.6 | 5 | 5 | 1 | SOT323
AZ23C6V2 | https://www.diodes.com/datasheet/download/AZ23C6V2.pdf | AZ23C6V2 | 300mW DUAL SURFACE MOUNT ZENER DIODE | Standard | Yes | Dual, Com. Anode | 300 | 6.2 | 5 | 5 | 0.1 | SOT23
AZ23C6V8 | https://www.diodes.com/datasheet/download/AZ23C6V8.pdf | AZ23C6V8 | 300mW DUAL SURFACE MOUNT ZENER DIODE | Standard | Yes | Dual, Com. Anode | 300 | 6.8 | 5 | 5 | 0.1 | SOT23
AZ23C6V8W | https://www.diodes.com/datasheet/download/AZ23C6V8W.pdf | AZ23C6V8W | 300mW DUAL SURFACE MOUNT ZENER DIODE | Standard | Yes | Dual, Com. Anode | 200 | 6.8 | 5 | 5 | 2 | SOT323
AZ23C7V5 | https://www.diodes.com/datasheet/download/AZ23C7V5.pdf | AZ23C7V5 | 300mW DUAL SURFACE MOUNT ZENER DIODE | Standard | Yes | Dual, Com. Anode | 300 | 7.5 | 5 | 5 | 0.1 | SOT23
AZ23C8V2 | https://www.diodes.com/datasheet/download/AZ23C8V2.pdf | AZ23C8V2 | 300mW DUAL SURFACE MOUNT ZENER DIODE | Standard | Yes | Dual, Com. Anode | 300 | 8.2 | 5 | 5 | 0.1 | SOT23
AZ23C9V1 | #N/A | AZ23C9V1 | 300mW DUAL SURFACE MOUNT ZENER DIODE | Standard | Yes | Dual, Com. Anode | 300 | 9.1 | 5 | 5 | 0.1 | SOT23
BZT52B15LP | https://www.diodes.com/datasheet/download/BZT52B15LP.pdf | BZT52B15LP | SURFACE MOUNT PRECISION ZENER DIODE | Standard | No | Single | 250 | 15 | 5 | 2 | 0.05 | X1-DFN1006-2
BZT52C10 | https://www.diodes.com/datasheet/download/BZT52Cxx.pdf | BZT52C10 | SURFACE MOUNT ZENER DIODE | Standard | Yes | Single | 500 | 10 | 5 | 6 | 0.2 | SOD123
BZT52C10LP | https://www.diodes.com/datasheet/download/BZT52CxxLP.pdf | BZT52C10LP | SURFACE MOUNT ZENER DIODE | Standard | No | Single | 250 | 10 | 5 | 5 | 0.2 | X1-DFN1006-2
BZT52C10Q | https://www.diodes.com/datasheet/download/BZT52Cxx.pdf | BZT52C10Q | SURFACE MOUNT ZENER DIODE | Automotive | Yes | Single | 500 | 10 | 5 | 6 | 0.2 | SOD123
BZT52C10S | https://www.diodes.com/datasheet/download/BZT52CxxS.pdf | BZT52C10S | SURFACE MOUNT ZENER DIODE | Standard | Yes | Single | 200 | 10 | 5 | 6 | 0.2 | SOD323
BZT52C10SQ | https://www.diodes.com/datasheet/download/BZT52CxxS.pdf | BZT52C10SQ | SURFACE MOUNT ZENER DIODE | Automotive | Yes | Single | 200 | 10 | 5 | 6 | 0.2 | SOD323
BZT52C10T | https://www.diodes.com/datasheet/download/BZT52CxxT.pdf | BZT52C10T | SURFACE MOUNT ZENER DIODE | Standard | Yes | Single | 300 | 10 | 5 | 5 | 0.2 | SOD523
BZT52C10TQ | https://www.diodes.com/datasheet/download/BZT52CxxT.pdf | BZT52C10TQ | SURFACE MOUNT ZENER DIODE | Automotive | Yes | Single | 300 | 10 | 5 | 5 | 0.2 | SOD523
BZT52C11 | https://www.diodes.com/datasheet/download/BZT52Cxx.pdf | BZT52C11 | SURFACE MOUNT ZENER DIODE | Standard | Yes | Single | 500 | 11 | 5 | 5.45 | 0.1 | SOD123
BZT52C11LP | https://www.diodes.com/datasheet/download/BZT52CxxLP.pdf | BZT52C11LP | SURFACE MOUNT ZENER DIODE | Standard | No | Single | 250 | 11 | 5 | 5.45 | 0.1 | X1-DFN1006-2
BZT52C11Q | https://www.diodes.com/datasheet/download/BZT52Cxx.pdf | BZT52C11Q | SURFACE MOUNT ZENER DIODE | Automotive | Yes | Single | 500 | 11 | 5 | 5.45 | 0.1 | SOD123
BZT52C11S | https://www.diodes.com/datasheet/download/BZT52CxxS.pdf | BZT52C11S | SURFACE MOUNT ZENER DIODE | Standard | Yes | Single | 200 | 11 | 5 | 5.45 | 0.1 | SOD323
BZT52C11SQ | https://www.diodes.com/datasheet/download/BZT52CxxS.pdf | BZT52C11SQ | SURFACE MOUNT ZENER DIODE | Automotive | Yes | Single | 200 | 11 | 5 | 5.45 | 0.1 | SOD323
BZT52C11T | https://www.diodes.com/datasheet/download/BZT52CxxT.pdf | BZT52C11T | SURFACE MOUNT ZENER DIODE | Standard | Yes | Single | 300 | 11 | 5 | 5.45 | 0.1 | SOD523
BZT52C11TQ | https://www.diodes.com/datasheet/download/BZT52CxxT.pdf | BZT52C11TQ | SURFACE MOUNT ZENER DIODE | Automotive | Yes | Single | 300 | 11 | 5 | 5.45 | 0.1 | SOD523
BZT52C12 | https://www.diodes.com/datasheet/download/BZT52Cxx.pdf | BZT52C12 | SURFACE MOUNT ZENER DIODE | Standard | Yes | Single | 500 | 12 | 5 | 5.39 | 0.1 | SOD123
BZT52C12LP | https://www.diodes.com/datasheet/download/BZT52CxxLP.pdf | BZT52C12LP | SURFACE MOUNT ZENER DIODE | Standard | No | Single | 250 | 12 | 5 | 5.39 | 0.1 | X1-DFN1006-2
BZT52C12Q | https://www.diodes.com/datasheet/download/BZT52Cxx.pdf | BZT52C12Q | SURFACE MOUNT ZENER DIODE | Automotive | Yes | Single | 500 | 12 | 5 | 5.39 | 0.1 | SOD123
BZT52C12S | https://www.diodes.com/datasheet/download/BZT52CxxS.pdf | BZT52C12S | SURFACE MOUNT ZENER DIODE | Standard | Yes | Single | 200 | 12 | 5 | 5.39 | 0.1 | SOD323
BZT52C12SQ | https://www.diodes.com/datasheet/download/BZT52CxxS.pdf | BZT52C12SQ | SURFACE MOUNT ZENER DIODE | Automotive | Yes | Single | 200 | 12 | 5 | 5.39 | 0.1 | SOD323
BZT52C12T | https://www.diodes.com/datasheet/download/BZT52CxxT.pdf | BZT52C12T | SURFACE MOUNT ZENER DIODE | Standard | Yes | Single | 300 | 12 | 5 | 5.39 | 0.1 | SOD523
BZT52C12TQ | https://www.diodes.com/datasheet/download/BZT52CxxT.pdf | BZT52C12TQ | SURFACE MOUNT ZENER DIODE | Automotive | Yes | Single | 300 | 12 | 5 | 5.39 | 0.1 | SOD523
BZT52C13 | https://www.diodes.com/datasheet/download/BZT52Cxx.pdf | BZT52C13 | SURFACE MOUNT ZENER DIODE | Standard | Yes | Single | 500 | 13.25 | 5 | 6.42 | 0.1 | SOD123
BZT52C13LP | https://www.diodes.com/datasheet/download/BZT52CxxLP.pdf | BZT52C13LP | SURFACE MOUNT ZENER DIODE | Standard | No | Single | 250 | 13.25 | 5 | 6.42 | 0.1 | X1-DFN1006-2
BZT52C13LPQ | https://www.diodes.com/datasheet/download/BZT52C9V1LPQ+-+BZT52C16LPQ.pdf | BZT52C13LPQ | SURFACE MOUNT ZENER DIODE | Automotive | Yes | Single | 250 | 13.25 | 5 | 0.0642 | 0.1 | X1-DFN1006-2
BZT52C13Q | https://www.diodes.com/datasheet/download/BZT52Cxx.pdf | BZT52C13Q | SURFACE MOUNT ZENER DIODE | Automotive | Yes | Single | 500 | 13.25 | 5 | 6.42 | 0.1 | SOD123
BZT52C13S | https://www.diodes.com/datasheet/download/BZT52CxxS.pdf | BZT52C13S | SURFACE MOUNT ZENER DIODE | Standard | Yes | Single | 200 | 13.25 | 5 | 6.42 | 0.1 | SOD323
BZT52C13SQ | https://www.diodes.com/datasheet/download/BZT52CxxS.pdf | BZT52C13SQ | SURFACE MOUNT ZENER DIODE | Automotive | Yes | Single | 200 | 13.25 | 5 | 6.42 | 0.1 | SOD323
BZT52C13T | https://www.diodes.com/datasheet/download/BZT52CxxT.pdf | BZT52C13T | SURFACE MOUNT ZENER DIODE | Standard | Yes | Single | 300 | 13.25 | 5 | 6.42 | 0.1 | SOD523
BZT52C13TQ | https://www.diodes.com/datasheet/download/BZT52CxxT.pdf | BZT52C13TQ | SURFACE MOUNT ZENER DIODE | Automotive | Yes | Single | 300 | 13.25 | 5 | 6.42 | 0.1 | SOD523
BZT52C15 | https://www.diodes.com/datasheet/download/BZT52Cxx.pdf | BZT52C15 | SURFACE MOUNT ZENER DIODE | Standard | Yes | Single | 500 | 15 | 5 | 6.12 | 0.1 | SOD123
BZT52C15LP | https://www.diodes.com/datasheet/download/BZT52CxxLP.pdf | BZT52C15LP | SURFACE MOUNT ZENER DIODE | Standard | No | Single | 250 | 15 | 5 | 6.12 | 0.1 | X1-DFN1006-2
BZT52C15LPQ | https://www.diodes.com/datasheet/download/BZT52C9V1LPQ+-+BZT52C16LPQ.pdf | BZT52C15LPQ | SURFACE MOUNT ZENER DIODE | Automotive | Yes | Single | 250 | 14.7 | 5 | 0.0612 | 0.1 | X1-DFN1006-2
BZT52C15Q | https://www.diodes.com/datasheet/download/BZT52Cxx.pdf | BZT52C15Q | SURFACE MOUNT ZENER DIODE | Automotive | Yes | Single | 500 | 15 | 5 | 6.12 | 0.1 | SOD123
BZT52C15S | https://www.diodes.com/datasheet/download/BZT52CxxS.pdf | BZT52C15S | SURFACE MOUNT ZENER DIODE | Standard | Yes | Single | 200 | 15 | 5 | 6.12 | 0.1 | SOD323
BZT52C15SQ | https://www.diodes.com/datasheet/download/BZT52CxxS.pdf | BZT52C15SQ | SURFACE MOUNT ZENER DIODE | Automotive | Yes | Single | 200 | 15 | 5 | 6.12 | 0.1 | SOD323
BZT52C15T | https://www.diodes.com/datasheet/download/BZT52CxxT.pdf | BZT52C15T | SURFACE MOUNT ZENER DIODE | Standard | Yes | Single | 300 | 15 | 5 | 6.12 | 0.1 | SOD523
BZT52C15TQ | https://www.diodes.com/datasheet/download/BZT52CxxT.pdf | BZT52C15TQ | SURFACE MOUNT ZENER DIODE | Automotive | Yes | Single | 300 | 15 | 5 | 6.12 | 0.1 | SOD523
BZT52C16 | https://www.diodes.com/datasheet/download/BZT52Cxx.pdf | BZT52C16 | SURFACE MOUNT ZENER DIODE | Standard | Yes | Single | 500 | 16 | 5 | 5.56 | 0.1 | SOD123
BZT52C16LP | https://www.diodes.com/datasheet/download/BZT52CxxLP.pdf | BZT52C16LP | SURFACE MOUNT ZENER DIODE | Standard | No | Single | 250 | 16 | 5 | 5.56 | 0.1 | X1-DFN1006-2
BZT52C16LPQ | https://www.diodes.com/datasheet/download/BZT52C9V1LPQ+-+BZT52C16LPQ.pdf | BZT52C16LPQ | SURFACE MOUNT ZENER DIODE | Automotive | Yes | Single | 250 | 16.2 | 5 | 0.0556 | 0.1 | X1-DFN1006-2
BZT52C16Q | https://www.diodes.com/datasheet/download/BZT52Cxx.pdf | BZT52C16Q | SURFACE MOUNT ZENER DIODE | Automotive | Yes | Single | 500 | 16 | 5 | 5.56 | 0.1 | SOD123
BZT52C16S | https://www.diodes.com/datasheet/download/BZT52CxxS.pdf | BZT52C16S | SURFACE MOUNT ZENER DIODE | Standard | Yes | Single | 200 | 16 | 5 | 5.56 | 0.1 | SOD323
BZT52C16SQ | https://www.diodes.com/datasheet/download/BZT52CxxS.pdf | BZT52C16SQ | SURFACE MOUNT ZENER DIODE | Automotive | Yes | Single | 200 | 16 | 5 | 5.56 | 0.1 | SOD323
BZT52C16T | https://www.diodes.com/datasheet/download/BZT52CxxT.pdf | BZT52C16T | SURFACE MOUNT ZENER DIODE | Standard | Yes | Single | 300 | 16 | 5 | 5.56 | 0.1 | SOD523
BZT52C16TQ | https://www.diodes.com/datasheet/download/BZT52CxxT.pdf | BZT52C16TQ | SURFACE MOUNT ZENER DIODE | Automotive | Yes | Single | 300 | 16 | 5 | 5.56 | 0.1 | SOD523
BZT52C18 | https://www.diodes.com/datasheet/download/BZT52Cxx.pdf | BZT52C18 | SURFACE MOUNT ZENER DIODE | Standard | Yes | Single | 500 | 18 | 5 | 6.41 | 0.1 | SOD123
BZT52C18LP | https://www.diodes.com/datasheet/download/BZT52CxxLP.pdf | BZT52C18LP | SURFACE MOUNT ZENER DIODE | Standard | No | Single | 250 | 18 | 5 | 6.41 | 0.1 | X1-DFN1006-2
BZT52C18Q | https://www.diodes.com/datasheet/download/BZT52Cxx.pdf | BZT52C18Q | SURFACE MOUNT ZENER DIODE | Automotive | Yes | Single | 500 | 18 | 5 | 6.41 | 0.1 | SOD123
BZT52C18S | https://www.diodes.com/datasheet/download/BZT52CxxS.pdf | BZT52C18S | SURFACE MOUNT ZENER DIODE | Standard | Yes | Single | 200 | 18 | 5 | 6.41 | 0.1 | SOD323
BZT52C18SQ | https://www.diodes.com/datasheet/download/BZT52CxxS.pdf | BZT52C18SQ | SURFACE MOUNT ZENER DIODE | Automotive | Yes | Single | 200 | 18 | 5 | 6.41 | 0.1 | SOD323
BZT52C18T | https://www.diodes.com/datasheet/download/BZT52CxxT.pdf | BZT52C18T | SURFACE MOUNT ZENER DIODE | Standard | Yes | Single | 300 | 18 | 5 | 6.41 | 0.1 | SOD523
BZT52C18TQ | https://www.diodes.com/datasheet/download/BZT52CxxT.pdf | BZT52C18TQ | SURFACE MOUNT ZENER DIODE | Automotive | Yes | Single | 300 | 18 | 5 | 6.41 | 0.1 | SOD523
BZT52C20 | https://www.diodes.com/datasheet/download/BZT52Cxx.pdf | BZT52C20 | SURFACE MOUNT ZENER DIODE | Standard | Yes | Single | 500 | 20 | 5 | 6 | 0.1 | SOD123
BZT52C20LP | https://www.diodes.com/datasheet/download/BZT52CxxLP.pdf | BZT52C20LP | SURFACE MOUNT ZENER DIODE | Standard | No | Single | 250 | 20 | 5 | 6 | 0.1 | X1-DFN1006-2
BZT52C20Q | https://www.diodes.com/datasheet/download/BZT52Cxx.pdf | BZT52C20Q | SURFACE MOUNT ZENER DIODE | Automotive | Yes | Single | 500 | 20 | 5 | 6 | 0.1 | SOD123
BZT52C20S | https://www.diodes.com/datasheet/download/BZT52CxxS.pdf | BZT52C20S | SURFACE MOUNT ZENER DIODE | Standard | Yes | Single | 200 | 20 | 5 | 6 | 0.1 | SOD323
BZT52C20SQ | https://www.diodes.com/datasheet/download/BZT52CxxS.pdf | BZT52C20SQ | SURFACE MOUNT ZENER DIODE | Automotive | Yes | Single | 200 | 20 | 5 | 6 | 0.1 | SOD323
BZT52C20T | https://www.diodes.com/datasheet/download/BZT52CxxT.pdf | BZT52C20T | SURFACE MOUNT ZENER DIODE | Standard | Yes | Single | 300 | 20 | 5 | 6 | 0.1 | SOD523
BZT52C20TQ | https://www.diodes.com/datasheet/download/BZT52CxxT.pdf | BZT52C20TQ | SURFACE MOUNT ZENER DIODE | Automotive | Yes | Single | 300 | 20 | 5 | 6 | 0.1 | SOD523
BZT52C22 | https://www.diodes.com/datasheet/download/BZT52Cxx.pdf | BZT52C22 | SURFACE MOUNT ZENER DIODE | Standard | Yes | Single | 500 | 22 | 5 | 5.67 | 0.1 | SOD123
BZT52C22LP | https://www.diodes.com/datasheet/download/BZT52CxxLP.pdf | BZT52C22LP | SURFACE MOUNT ZENER DIODE | Standard | No | Single | 250 | 22 | 5 | 5.67 | 0.1 | X1-DFN1006-2
BZT52C22Q | https://www.diodes.com/datasheet/download/BZT52Cxx.pdf | BZT52C22Q | SURFACE MOUNT ZENER DIODE | Automotive | Yes | Single | 500 | 22 | 5 | 5.67 | 0.1 | SOD123
BZT52C22S | https://www.diodes.com/datasheet/download/BZT52CxxS.pdf | BZT52C22S | SURFACE MOUNT ZENER DIODE | Standard | Yes | Single | 200 | 22 | 5 | 5.67 | 0.1 | SOD323
BZT52C22T | https://www.diodes.com/datasheet/download/BZT52CxxT.pdf | BZT52C22T | SURFACE MOUNT ZENER DIODE | Standard | Yes | Single | 300 | 22 | 5 | 5.67 | 0.1 | SOD523
BZT52C22TQ | https://www.diodes.com/datasheet/download/BZT52CxxT.pdf | BZT52C22TQ | SURFACE MOUNT ZENER DIODE | Automotive | Yes | Single | 300 | 22 | 5 | 5.67 | 0.1 | SOD523
BZT52C24 | https://www.diodes.com/datasheet/download/BZT52Cxx.pdf | BZT52C24 | SURFACE MOUNT ZENER DIODE | Standard | Yes | Single | 500 | 24 | 5 | 5.79 | 0.1 | SOD123
BZT52C24LP | https://www.diodes.com/datasheet/download/BZT52CxxLP.pdf | BZT52C24LP | SURFACE MOUNT ZENER DIODE | Standard | No | Single | 250 | 24 | 5 | 5.79 | 0.1 | X1-DFN1006-2
BZT52C24Q | https://www.diodes.com/datasheet/download/BZT52Cxx.pdf | BZT52C24Q | SURFACE MOUNT ZENER DIODE | Automotive | Yes | Single | 500 | 24 | 5 | 5.79 | 0.1 | SOD123
BZT52C24S | https://www.diodes.com/datasheet/download/BZT52CxxS.pdf | BZT52C24S | SURFACE MOUNT ZENER DIODE | Standard | Yes | Single | 200 | 24 | 5 | 5.79 | 0.1 | SOD323
BZT52C24SQ | https://www.diodes.com/datasheet/download/BZT52CxxS.pdf | BZT52C24SQ | SURFACE MOUNT ZENER DIODE | Automotive | Yes | Single | 200 | 24 | 5 | 5.79 | 0.1 | SOD323
BZT52C24T | https://www.diodes.com/datasheet/download/BZT52CxxT.pdf | BZT52C24T | SURFACE MOUNT ZENER DIODE | Standard | Yes | Single | 300 | 24 | 5 | 5.79 | 0.1 | SOD523
BZT52C24TQ | https://www.diodes.com/datasheet/download/BZT52CxxT.pdf | BZT52C24TQ | SURFACE MOUNT ZENER DIODE | Automotive | Yes | Single | 300 | 24 | 5 | 5.79 | 0.1 | SOD523
BZT52C27 | https://www.diodes.com/datasheet/download/BZT52Cxx.pdf | BZT52C27 | SURFACE MOUNT ZENER DIODE | Standard | Yes | Single | 500 | 27 | 2 | 7.04 | 0.1 | SOD123
BZT52C27Q | https://www.diodes.com/datasheet/download/BZT52Cxx.pdf | BZT52C27Q | SURFACE MOUNT ZENER DIODE | Automotive | Yes | Single | 500 | 27 | 2 | 7.04 | 0.1 | SOD123
BZT52C27S | https://www.diodes.com/datasheet/download/BZT52CxxS.pdf | BZT52C27S | SURFACE MOUNT ZENER DIODE | Standard | Yes | Single | 200 | 27 | 2 | 7.04 | 0.1 | SOD323
BZT52C2V0 | https://www.diodes.com/datasheet/download/BZT52Cxx.pdf | BZT52C2V0 | SURFACE MOUNT ZENER DIODE | Standard | Yes | Single | 500 | 2 | 5 | 4.5 | 150 | SOD123
BZT52C2V0Q | https://www.diodes.com/datasheet/download/BZT52Cxx.pdf | BZT52C2V0Q | SURFACE MOUNT ZENER DIODE | Automotive | Yes | Single | 500 | 2 | 5 | 4.5 | 150 | SOD123
BZT52C2V0S | https://www.diodes.com/datasheet/download/BZT52CxxS.pdf | BZT52C2V0S | SURFACE MOUNT ZENER DIODE | Standard | Yes | Single | 200 | 2 | 5 | 4.5 | 150 | SOD323
BZT52C2V0T | https://www.diodes.com/datasheet/download/BZT52CxxT.pdf | BZT52C2V0T | SURFACE MOUNT ZENER DIODE | Standard | Yes | Single | 300 | 2 | 5 | 4.5 | 150 | SOD523
BZT52C2V0TQ | https://www.diodes.com/datasheet/download/BZT52CxxT.pdf | BZT52C2V0TQ | SURFACE MOUNT ZENER DIODE | Automotive | Yes | Single | 300 | 2 | 5 | 4.5 | 150 | SOD523
BZT52C2V4 | https://www.diodes.com/datasheet/download/BZT52Cxx.pdf | BZT52C2V4 | SURFACE MOUNT ZENER DIODE | Standard | Yes | Single | 500 | 2.4 | 5 | 8.33 | 50 | SOD123
BZT52C2V4LP | https://www.diodes.com/datasheet/download/BZT52CxxLP.pdf | BZT52C2V4LP | SURFACE MOUNT ZENER DIODE | Standard | No | Single | 250 | 2.4 | 5 | 8.33 | 50 | X1-DFN1006-2
BZT52C2V4Q | https://www.diodes.com/datasheet/download/BZT52Cxx.pdf | BZT52C2V4Q | SURFACE MOUNT ZENER DIODE | Automotive | Yes | Single | 500 | 2.4 | 5 | 8.33 | 50 | SOD123
BZT52C2V4S | https://www.diodes.com/datasheet/download/BZT52CxxS.pdf | BZT52C2V4S | SURFACE MOUNT ZENER DIODE | Standard | Yes | Single | 200 | 2.4 | 5 | 8.33 | 50 | SOD323
BZT52C2V4T | https://www.diodes.com/datasheet/download/BZT52CxxT.pdf | BZT52C2V4T | SURFACE MOUNT ZENER DIODE | Standard | Yes | Single | 300 | 2.4 | 5 | 8.33 | 50 | SOD523
BZT52C2V4TQ | https://www.diodes.com/datasheet/download/BZT52CxxT.pdf | BZT52C2V4TQ | SURFACE MOUNT ZENER DIODE | Automotive | Yes | Single | 300 | 2.4 | 5 | 8.33 | 50 | SOD523
BZT52C2V7 | https://www.diodes.com/datasheet/download/BZT52Cxx.pdf | BZT52C2V7 | SURFACE MOUNT ZENER DIODE | Standard | Yes | Single | 500 | 2.7 | 5 | 7.41 | 20 | SOD123
BZT52C2V7LP | https://www.diodes.com/datasheet/download/BZT52CxxLP.pdf | BZT52C2V7LP | SURFACE MOUNT ZENER DIODE | Standard | No | Single | 250 | 2.7 | 5 | 7.41 | 20 | X1-DFN1006-2
BZT52C2V7Q | https://www.diodes.com/datasheet/download/BZT52Cxx.pdf | BZT52C2V7Q | SURFACE MOUNT ZENER DIODE | Automotive | Yes | Single | 500 | 2.7 | 5 | 7.41 | 20 | SOD123
BZT52C2V7S | https://www.diodes.com/datasheet/download/BZT52CxxS.pdf | BZT52C2V7S | SURFACE MOUNT ZENER DIODE | Standard | Yes | Single | 200 | 2.7 | 5 | 7.41 | 20 | SOD323
BZT52C2V7T | https://www.diodes.com/datasheet/download/BZT52CxxT.pdf | BZT52C2V7T | SURFACE MOUNT ZENER DIODE | Standard | Yes | Single | 300 | 2.7 | 5 | 7.41 | 20 | SOD523
BZT52C30 | https://www.diodes.com/datasheet/download/BZT52Cxx.pdf | BZT52C30 | SURFACE MOUNT ZENER DIODE | Standard | Yes | Single | 500 | 30 | 2 | 6.67 | 0.1 | SOD123
BZT52C30Q | https://www.diodes.com/datasheet/download/BZT52Cxx.pdf | BZT52C30Q | SURFACE MOUNT ZENER DIODE | Automotive | Yes | Single | 500 | 30 | 2 | 6.67 | 0.1 | SOD123
BZT52C30S | https://www.diodes.com/datasheet/download/BZT52CxxS.pdf | BZT52C30S | SURFACE MOUNT ZENER DIODE | Standard | Yes | Single | 200 | 30 | 2 | 6.67 | 0.1 | SOD323
BZT52C33 | https://www.diodes.com/datasheet/download/BZT52Cxx.pdf | BZT52C33 | SURFACE MOUNT ZENER DIODE | Standard | Yes | Single | 500 | 33 | 2 | 6.06 | 0.1 | SOD123
BZT52C33Q | https://www.diodes.com/datasheet/download/BZT52Cxx.pdf | BZT52C33Q | SURFACE MOUNT ZENER DIODE | Automotive | Yes | Single | 500 | 33 | 2 | 6.06 | 0.1 | SOD123
BZT52C33S | https://www.diodes.com/datasheet/download/BZT52CxxS.pdf | BZT52C33S | SURFACE MOUNT ZENER DIODE | Standard | Yes | Single | 200 | 33 | 2 | 6.06 | 0.1 | SOD323
BZT52C36 | https://www.diodes.com/datasheet/download/BZT52Cxx.pdf | BZT52C36 | SURFACE MOUNT ZENER DIODE | Standard | Yes | Single | 500 | 36 | 2 | 5.56 | 0.1 | SOD123
BZT52C36LP | https://www.diodes.com/datasheet/download/BZT52CxxLP.pdf | BZT52C36LP | SURFACE MOUNT ZENER DIODE | Standard | No | Single | 250 | 36 | 2 | 5.56 | 0.1 | X1-DFN1006-2
BZT52C36Q | https://www.diodes.com/datasheet/download/BZT52Cxx.pdf | BZT52C36Q | SURFACE MOUNT ZENER DIODE | Automotive | Yes | Single | 500 | 36 | 2 | 5.56 | 0.1 | SOD123
BZT52C36S | https://www.diodes.com/datasheet/download/BZT52CxxS.pdf | BZT52C36S | SURFACE MOUNT ZENER DIODE | Standard | Yes | Single | 200 | 36 | 2 | 5.56 | 0.1 | SOD323
BZT52C36SQ | https://www.diodes.com/datasheet/download/BZT52CxxS.pdf | BZT52C36SQ | SURFACE MOUNT ZENER DIODE | Automotive | Yes | Single | 200 | 36 | 2 | 5.56 | 0.1 | SOD323
BZT52C36T | https://www.diodes.com/datasheet/download/BZT52CxxT.pdf | BZT52C36T | SURFACE MOUNT ZENER DIODE | Standard | Yes | Single | 300 | 36 | 2 | 5.56 | 0.1 | SOD523
BZT52C36TQ | https://www.diodes.com/datasheet/download/BZT52CxxT.pdf | BZT52C36TQ | SURFACE MOUNT ZENER DIODE | Automotive | Yes | Single | 300 | 36 | 2 | 5.56 | 0.1 | SOD523
BZT52C39 | https://www.diodes.com/datasheet/download/BZT52Cxx.pdf | BZT52C39 | SURFACE MOUNT ZENER DIODE | Standard | Yes | Single | 500 | 39 | 2 | 5.13 | 0.1 | SOD123
BZT52C39LP | https://www.diodes.com/datasheet/download/BZT52CxxLP.pdf | BZT52C39LP | SURFACE MOUNT ZENER DIODE | Standard | No | Single | 250 | 39 | 2 | 5.13 | 0.1 | X1-DFN1006-2
BZT52C39Q | https://www.diodes.com/datasheet/download/BZT52Cxx.pdf | BZT52C39Q | SURFACE MOUNT ZENER DIODE | Automotive | Yes | Single | 500 | 39 | 2 | 5.13 | 0.1 | SOD123
BZT52C39S | https://www.diodes.com/datasheet/download/BZT52CxxS.pdf | BZT52C39S | SURFACE MOUNT ZENER DIODE | Standard | Yes | Single | 200 | 39 | 2 | 5.13 | 0.1 | SOD323
BZT52C3V0 | https://www.diodes.com/datasheet/download/BZT52Cxx.pdf | BZT52C3V0 | SURFACE MOUNT ZENER DIODE | Standard | Yes | Single | 500 | 3 | 5 | 6.67 | 10 | SOD123
BZT52C3V0LP | https://www.diodes.com/datasheet/download/BZT52CxxLP.pdf | BZT52C3V0LP | SURFACE MOUNT ZENER DIODE | Standard | No | Single | 250 | 3 | 5 | 6.67 | 10 | X1-DFN1006-2
BZT52C3V0Q | https://www.diodes.com/datasheet/download/BZT52Cxx.pdf | BZT52C3V0Q | SURFACE MOUNT ZENER DIODE | Automotive | Yes | Single | 500 | 3 | 5 | 6.67 | 10 | SOD123
BZT52C3V0S | https://www.diodes.com/datasheet/download/BZT52CxxS.pdf | BZT52C3V0S | SURFACE MOUNT ZENER DIODE | Standard | Yes | Single | 200 | 3 | 5 | 6.67 | 10 | SOD323
BZT52C3V0SQ | https://www.diodes.com/datasheet/download/BZT52CxxS.pdf | BZT52C3V0SQ | SURFACE MOUNT ZENER DIODE | Automotive | Yes | Single | 200 | 3 | 5 | 6.67 | 10 | SOD323
BZT52C3V0T | https://www.diodes.com/datasheet/download/BZT52CxxT.pdf | BZT52C3V0T | SURFACE MOUNT ZENER DIODE | Standard | Yes | Single | 300 | 3 | 5 | 6.67 | 10 | SOD523
BZT52C3V0TQ | https://www.diodes.com/datasheet/download/BZT52CxxT.pdf | BZT52C3V0TQ | SURFACE MOUNT ZENER DIODE | Automotive | Yes | Single | 300 | 3 | 5 | 6.67 | 10 | SOD523
BZT52C3V3 | https://www.diodes.com/datasheet/download/BZT52Cxx.pdf | BZT52C3V3 | SURFACE MOUNT ZENER DIODE | Standard | Yes | Single | 500 | 3.3 | 5 | 6.06 | 5 | SOD123
BZT52C3V3LP | https://www.diodes.com/datasheet/download/BZT52CxxLP.pdf | BZT52C3V3LP | SURFACE MOUNT ZENER DIODE | Standard | No | Single | 250 | 3.3 | 5 | 6.06 | 5 | X1-DFN1006-2
BZT52C3V3Q | https://www.diodes.com/datasheet/download/BZT52Cxx.pdf | BZT52C3V3Q | SURFACE MOUNT ZENER DIODE | Automotive | Yes | Single | 500 | 3.3 | 5 | 6.06 | 5 | SOD123
BZT52C3V3S | https://www.diodes.com/datasheet/download/BZT52CxxS.pdf | BZT52C3V3S | SURFACE MOUNT ZENER DIODE | Standard | Yes | Single | 200 | 3.3 | 5 | 6.06 | 5 | SOD323
BZT52C3V3SQ | https://www.diodes.com/datasheet/download/BZT52CxxS.pdf | BZT52C3V3SQ | SURFACE MOUNT ZENER DIODE | Automotive | Yes | Single | 200 | 3.3 | 5 | 6.06 | 5 | SOD323
BZT52C3V3T | https://www.diodes.com/datasheet/download/BZT52CxxT.pdf | BZT52C3V3T | SURFACE MOUNT ZENER DIODE | Standard | Yes | Single | 300 | 3.3 | 5 | 6.06 | 5 | SOD523
BZT52C3V3TQ | https://www.diodes.com/datasheet/download/BZT52CxxT.pdf | BZT52C3V3TQ | SURFACE MOUNT ZENER DIODE | Automotive | Yes | Single | 300 | 3.3 | 5 | 6.06 | 5 | SOD523
BZT52C3V6 | https://www.diodes.com/datasheet/download/BZT52Cxx.pdf | BZT52C3V6 | SURFACE MOUNT ZENER DIODE | Standard | Yes | Single | 500 | 3.6 | 5 | 5.56 | 5 | SOD123
BZT52C3V6LP | https://www.diodes.com/datasheet/download/BZT52CxxLP.pdf | BZT52C3V6LP | SURFACE MOUNT ZENER DIODE | Standard | No | Single | 250 | 3.6 | 5 | 5.56 | 5 | X1-DFN1006-2
BZT52C3V6Q | https://www.diodes.com/datasheet/download/BZT52Cxx.pdf | BZT52C3V6Q | SURFACE MOUNT ZENER DIODE | Automotive | Yes | Single | 500 | 3.6 | 5 | 5.56 | 5 | SOD123
BZT52C3V6S | https://www.diodes.com/datasheet/download/BZT52CxxS.pdf | BZT52C3V6S | SURFACE MOUNT ZENER DIODE | Standard | Yes | Single | 200 | 3.6 | 5 | 5.56 | 5 | SOD323
BZT52C3V6SQ | https://www.diodes.com/datasheet/download/BZT52CxxS.pdf | BZT52C3V6SQ | SURFACE MOUNT ZENER DIODE | Automotive | Yes | Single | 200 | 3.6 | 5 | 5.56 | 5 | SOD323
BZT52C3V6T | https://www.diodes.com/datasheet/download/BZT52CxxT.pdf | BZT52C3V6T | SURFACE MOUNT ZENER DIODE | Standard | Yes | Single | 300 | 3.6 | 5 | 5.56 | 5 | SOD523
BZT52C3V9 | https://www.diodes.com/datasheet/download/BZT52Cxx.pdf | BZT52C3V9 | SURFACE MOUNT ZENER DIODE | Standard | Yes | Single | 500 | 3.9 | 5 | 5.13 | 3 | SOD123
BZT52C3V9LP | https://www.diodes.com/datasheet/download/BZT52CxxLP.pdf | BZT52C3V9LP | SURFACE MOUNT ZENER DIODE | Standard | No | Single | 250 | 3.9 | 5 | 5.13 | 3 | X1-DFN1006-2
BZT52C3V9Q | https://www.diodes.com/datasheet/download/BZT52Cxx.pdf | BZT52C3V9Q | SURFACE MOUNT ZENER DIODE | Automotive | Yes | Single | 500 | 3.9 | 5 | 5.13 | 3 | SOD123
BZT52C3V9S | https://www.diodes.com/datasheet/download/BZT52CxxS.pdf | BZT52C3V9S | SURFACE MOUNT ZENER DIODE | Standard | Yes | Single | 200 | 3.9 | 5 | 5.13 | 3 | SOD323
BZT52C3V9SQ | https://www.diodes.com/datasheet/download/BZT52CxxS.pdf | BZT52C3V9SQ | SURFACE MOUNT ZENER DIODE | Automotive | Yes | Single | 200 | 3.9 | 5 | 5.13 | 3 | SOD323
BZT52C3V9T | https://www.diodes.com/datasheet/download/BZT52CxxT.pdf | BZT52C3V9T | SURFACE MOUNT ZENER DIODE | Standard | Yes | Single | 300 | 3.9 | 5 | 5.13 | 3 | SOD523
BZT52C43 | https://www.diodes.com/datasheet/download/BZT52Cxx.pdf | BZT52C43 | SURFACE MOUNT ZENER DIODE | Standard | Yes | Single | 410 | 43 | 5 | 6.98 | 0.1 | SOD123
BZT52C43Q | https://www.diodes.com/datasheet/download/BZT52Cxx.pdf | BZT52C43Q | SURFACE MOUNT ZENER DIODE | Automotive | Yes | Single | 410 | 43 | 5 | 6.98 | 0.1 | SOD123
BZT52C47 | https://www.diodes.com/datasheet/download/BZT52Cxx.pdf | BZT52C47 | SURFACE MOUNT ZENER DIODE | Standard | Yes | Single | 410 | 47 | 5 | 6.38 | 0.1 | SOD123
BZT52C47Q | https://www.diodes.com/datasheet/download/BZT52Cxx.pdf | BZT52C47Q | SURFACE MOUNT ZENER DIODE | Automotive | Yes | Single | 410 | 47 | 5 | 6.38 | 0.1 | SOD123
BZT52C4V3 | https://www.diodes.com/datasheet/download/BZT52Cxx.pdf | BZT52C4V3 | SURFACE MOUNT ZENER DIODE | Standard | Yes | Single | 500 | 4.3 | 5 | 6.98 | 3 | SOD123
BZT52C4V3LP | https://www.diodes.com/datasheet/download/BZT52CxxLP.pdf | BZT52C4V3LP | SURFACE MOUNT ZENER DIODE | Standard | No | Single | 250 | 4.3 | 5 | 6.98 | 3 | X1-DFN1006-2
BZT52C4V3Q | https://www.diodes.com/datasheet/download/BZT52Cxx.pdf | BZT52C4V3Q | SURFACE MOUNT ZENER DIODE | Automotive | Yes | Single | 500 | 4.3 | 5 | 6.98 | 3 | SOD123
BZT52C4V3S | https://www.diodes.com/datasheet/download/BZT52CxxS.pdf | BZT52C4V3S | SURFACE MOUNT ZENER DIODE | Standard | Yes | Single | 200 | 4.3 | 5 | 6.98 | 3 | SOD323
BZT52C4V3SQ | https://www.diodes.com/datasheet/download/BZT52CxxS.pdf | BZT52C4V3SQ | SURFACE MOUNT ZENER DIODE | Automotive | Yes | Single | 200 | 4.3 | 5 | 6.98 | 3 | SOD323
BZT52C4V3T | https://www.diodes.com/datasheet/download/BZT52CxxT.pdf | BZT52C4V3T | SURFACE MOUNT ZENER DIODE | Standard | Yes | Single | 300 | 4.3 | 5 | 6.98 | 3 | SOD523
BZT52C4V3TQ | https://www.diodes.com/datasheet/download/BZT52CxxT.pdf | BZT52C4V3TQ | SURFACE MOUNT ZENER DIODE | Automotive | Yes | Single | 300 | 4.3 | 5 | 6.98 | 3 | SOD523
BZT52C4V7 | https://www.diodes.com/datasheet/download/BZT52Cxx.pdf | BZT52C4V7 | SURFACE MOUNT ZENER DIODE | Standard | Yes | Single | 500 | 4.7 | 5 | 6.38 | 3 | SOD123
BZT52C4V7LP | https://www.diodes.com/datasheet/download/BZT52CxxLP.pdf | BZT52C4V7LP | SURFACE MOUNT ZENER DIODE | Standard | No | Single | 250 | 4.7 | 5 | 6.38 | 3 | X1-DFN1006-2
BZT52C4V7Q | https://www.diodes.com/datasheet/download/BZT52Cxx.pdf | BZT52C4V7Q | SURFACE MOUNT ZENER DIODE | Automotive | Yes | Single | 500 | 4.7 | 5 | 6.38 | 3 | SOD123
BZT52C4V7S | https://www.diodes.com/datasheet/download/BZT52CxxS.pdf | BZT52C4V7S | SURFACE MOUNT ZENER DIODE | Standard | Yes | Single | 200 | 4.7 | 5 | 6.38 | 3 | SOD323
BZT52C4V7SQ | https://www.diodes.com/datasheet/download/BZT52CxxS.pdf | BZT52C4V7SQ | SURFACE MOUNT ZENER DIODE | Automotive | Yes | Single | 200 | 4.7 | 5 | 6.38 | 3 | SOD323
BZT52C4V7T | https://www.diodes.com/datasheet/download/BZT52CxxT.pdf | BZT52C4V7T | SURFACE MOUNT ZENER DIODE | Standard | Yes | Single | 300 | 4.7 | 5 | 6.38 | 3 | SOD523
BZT52C4V7TQ | https://www.diodes.com/datasheet/download/BZT52CxxT.pdf | BZT52C4V7TQ | SURFACE MOUNT ZENER DIODE | Automotive | Yes | Single | 300 | 4.7 | 5 | 6.38 | 3 | SOD523
BZT52C51 | https://www.diodes.com/datasheet/download/BZT52Cxx.pdf | BZT52C51 | SURFACE MOUNT ZENER DIODE | Standard | Yes | Single | 410 | 51 | 5 | 5.88 | 0.1 | SOD123
BZT52C51Q | https://www.diodes.com/datasheet/download/BZT52Cxx.pdf | BZT52C51Q | SURFACE MOUNT ZENER DIODE | Automotive | Yes | Single | 410 | 51 | 5 | 5.88 | 0.1 | SOD123
BZT52C51S | https://www.diodes.com/datasheet/download/BZT52C51S.pdf | BZT52C51S | SURFACE MOUNT ZENER DIODE | Standard | Yes | Single | 200 | 51 | 5 | 5.88 | 0.1 | SOD323
BZT52C5V1 | https://www.diodes.com/datasheet/download/BZT52Cxx.pdf | BZT52C5V1 | SURFACE MOUNT ZENER DIODE | Standard | Yes | Single | 500 | 5.1 | 5 | 5.88 | 2 | SOD123
BZT52C5V1LP | https://www.diodes.com/datasheet/download/BZT52CxxLP.pdf | BZT52C5V1LP | SURFACE MOUNT ZENER DIODE | Standard | No | Single | 250 | 5.1 | 5 | 5.88 | 2 | X1-DFN1006-2
BZT52C5V1Q | https://www.diodes.com/datasheet/download/BZT52Cxx.pdf | BZT52C5V1Q | SURFACE MOUNT ZENER DIODE | Automotive | Yes | Single | 500 | 5.1 | 5 | 5.88 | 2 | SOD123
BZT52C5V1S | https://www.diodes.com/datasheet/download/BZT52CxxS.pdf | BZT52C5V1S | SURFACE MOUNT ZENER DIODE | Standard | Yes | Single | 200 | 5.1 | 5 | 5.88 | 2 | SOD323
BZT52C5V1SQ | https://www.diodes.com/datasheet/download/BZT52CxxS.pdf | BZT52C5V1SQ | SURFACE MOUNT ZENER DIODE | Automotive | Yes | Single | 200 | 5.1 | 5 | 5.88 | 2 | SOD323
BZT52C5V1T | https://www.diodes.com/datasheet/download/BZT52CxxT.pdf | BZT52C5V1T | SURFACE MOUNT ZENER DIODE | Standard | Yes | Single | 300 | 5.1 | 5 | 5.88 | 2 | SOD523
BZT52C5V1TQ | https://www.diodes.com/datasheet/download/BZT52CxxT.pdf | BZT52C5V1TQ | SURFACE MOUNT ZENER DIODE | Automotive | Yes | Single | 300 | 5.1 | 5 | 5.88 | 2 | SOD523
BZT52C5V6 | https://www.diodes.com/datasheet/download/BZT52Cxx.pdf | BZT52C5V6 | SURFACE MOUNT ZENER DIODE | Standard | Yes | Single | 500 | 5.6 | 5 | 7.14 | 1 | SOD123
BZT52C5V6LP | https://www.diodes.com/datasheet/download/BZT52CxxLP.pdf | BZT52C5V6LP | SURFACE MOUNT ZENER DIODE | Standard | No | Single | 250 | 5.6 | 5 | 7.14 | 1 | X1-DFN1006-2
BZT52C5V6Q | https://www.diodes.com/datasheet/download/BZT52Cxx.pdf | BZT52C5V6Q | SURFACE MOUNT ZENER DIODE | Automotive | Yes | Single | 500 | 5.6 | 5 | 7.14 | 1 | SOD123
BZT52C5V6S | https://www.diodes.com/datasheet/download/BZT52CxxS.pdf | BZT52C5V6S | SURFACE MOUNT ZENER DIODE | Standard | Yes | Single | 200 | 5.6 | 5 | 7.14 | 1 | SOD323
BZT52C5V6SQ | https://www.diodes.com/datasheet/download/BZT52CxxS.pdf | BZT52C5V6SQ | SURFACE MOUNT ZENER DIODE | Automotive | Yes | Single | 200 | 5.6 | 5 | 7.14 | 1 | SOD323
BZT52C5V6T | https://www.diodes.com/datasheet/download/BZT52CxxT.pdf | BZT52C5V6T | SURFACE MOUNT ZENER DIODE | Standard | Yes | Single | 300 | 5.6 | 5 | 7.14 | 1 | SOD523
BZT52C5V6TQ | https://www.diodes.com/datasheet/download/BZT52CxxT.pdf | BZT52C5V6TQ | SURFACE MOUNT ZENER DIODE | Automotive | Yes | Single | 300 | 5.6 | 5 | 7.14 | 1 | SOD523
BZT52C6V2 | https://www.diodes.com/datasheet/download/BZT52Cxx.pdf | BZT52C6V2 | SURFACE MOUNT ZENER DIODE | Standard | Yes | Single | 500 | 6.2 | 5 | 6.45 | 3 | SOD123
BZT52C6V2LP | https://www.diodes.com/datasheet/download/BZT52CxxLP.pdf | BZT52C6V2LP | SURFACE MOUNT ZENER DIODE | Standard | No | Single | 250 | 6.2 | 5 | 6.45 | 3 | X1-DFN1006-2
BZT52C6V2Q | https://www.diodes.com/datasheet/download/BZT52Cxx.pdf | BZT52C6V2Q | SURFACE MOUNT ZENER DIODE | Automotive | Yes | Single | 500 | 6.2 | 5 | 6.45 | 3 | SOD123
BZT52C6V2S | https://www.diodes.com/datasheet/download/BZT52CxxS.pdf | BZT52C6V2S | SURFACE MOUNT ZENER DIODE | Standard | Yes | Single | 200 | 6.2 | 5 | 6.45 | 2 | SOD323
BZT52C6V2SQ | https://www.diodes.com/datasheet/download/BZT52CxxS.pdf | BZT52C6V2SQ | SURFACE MOUNT ZENER DIODE | Automotive | Yes | Single | 200 | 6.2 | 5 | 6.45 | 2 | SOD323
BZT52C6V2T | https://www.diodes.com/datasheet/download/BZT52CxxT.pdf | BZT52C6V2T | SURFACE MOUNT ZENER DIODE | Standard | Yes | Single | 300 | 6.2 | 5 | 6.45 | 3 | SOD523
BZT52C6V2TQ | https://www.diodes.com/datasheet/download/BZT52CxxT.pdf | BZT52C6V2TQ | SURFACE MOUNT ZENER DIODE | Automotive | Yes | Single | 300 | 6.2 | 5 | 6.45 | 3 | SOD523
BZT52C6V8 | https://www.diodes.com/datasheet/download/BZT52Cxx.pdf | BZT52C6V8 | SURFACE MOUNT ZENER DIODE | Standard | Yes | Single | 500 | 6.8 | 5 | 5.88 | 2 | SOD123
BZT52C6V8LP | https://www.diodes.com/datasheet/download/BZT52CxxLP.pdf | BZT52C6V8LP | SURFACE MOUNT ZENER DIODE | Standard | No | Single | 250 | 6.8 | 5 | 5.88 | 2 | X1-DFN1006-2
BZT52C6V8LPQ | https://www.diodes.com/datasheet/download/BZT52C9V1LPQ+-+BZT52C16LPQ.pdf | BZT52C6V8LPQ | SURFACE MOUNT ZENER DIODE | Automotive | Yes | Single | 250 | 6.8 | 5 | 5.88 | 2 | X1-DFN1006-2
BZT52C6V8S | https://www.diodes.com/datasheet/download/BZT52CxxS.pdf | BZT52C6V8S | SURFACE MOUNT ZENER DIODE | Standard | Yes | Single | 200 | 6.8 | 5 | 5.88 | 2 | SOD323
BZT52C6V8T | https://www.diodes.com/datasheet/download/BZT52CxxT.pdf | BZT52C6V8T | SURFACE MOUNT ZENER DIODE | Standard | Yes | Single | 300 | 6.8 | 5 | 5.88 | 2 | SOD523
BZT52C6V8TQ | https://www.diodes.com/datasheet/download/BZT52CxxT.pdf | BZT52C6V8TQ | SURFACE MOUNT ZENER DIODE | Automotive | Yes | Single | 300 | 6.8 | 5 | 5.88 | 2 | SOD523
BZT52C7V5 | https://www.diodes.com/datasheet/download/BZT52Cxx.pdf | BZT52C7V5 | SURFACE MOUNT ZENER DIODE | Standard | Yes | Single | 500 | 7.5 | 5 | 6.04 | 1 | SOD123
BZT52C7V5LP | https://www.diodes.com/datasheet/download/BZT52CxxLP.pdf | BZT52C7V5LP | SURFACE MOUNT ZENER DIODE | Standard | No | Single | 250 | 7.5 | 5 | 6.04 | 1 | X1-DFN1006-2
BZT52C7V5Q | https://www.diodes.com/datasheet/download/BZT52Cxx.pdf | BZT52C7V5Q | SURFACE MOUNT ZENER DIODE | Automotive | Yes | Single | 500 | 7.5 | 5 | 6.04 | 1 | SOD123
BZT52C7V5S | https://www.diodes.com/datasheet/download/BZT52CxxS.pdf | BZT52C7V5S | SURFACE MOUNT ZENER DIODE | Standard | Yes | Single | 200 | 7.45 | 5 | 6.04 | 1 | SOD323
BZT52C7V5SQ | https://www.diodes.com/datasheet/download/BZT52CxxS.pdf | BZT52C7V5SQ | SURFACE MOUNT ZENER DIODE | Automotive | Yes | Single | 200 | 7.45 | 5 | 6.04 | 1 | SOD323
BZT52C7V5T | https://www.diodes.com/datasheet/download/BZT52CxxT.pdf | BZT52C7V5T | SURFACE MOUNT ZENER DIODE | Standard | Yes | Single | 300 | 7.5 | 5 | 6.04 | 1 | SOD523
BZT52C7V5TQ | https://www.diodes.com/datasheet/download/BZT52CxxT.pdf | BZT52C7V5TQ | SURFACE MOUNT ZENER DIODE | Automotive | Yes | Single | 300 | 7.5 | 5 | 6.04 | 1 | SOD523
BZT52C8V2 | https://www.diodes.com/datasheet/download/BZT52Cxx.pdf | BZT52C8V2 | SURFACE MOUNT ZENER DIODE | Standard | Yes | Single | 500 | 8.2 | 5 | 6.1 | 0.7 | SOD123
BZT52C8V2LP | https://www.diodes.com/datasheet/download/BZT52CxxLP.pdf | BZT52C8V2LP | SURFACE MOUNT ZENER DIODE | Standard | No | Single | 250 | 8.2 | 5 | 6.1 | 0.7 | X1-DFN1006-2
BZT52C8V2Q | https://www.diodes.com/datasheet/download/BZT52Cxx.pdf | BZT52C8V2Q | SURFACE MOUNT ZENER DIODE | Automotive | Yes | Single | 500 | 8.2 | 5 | 6.1 | 0.7 | SOD123
BZT52C8V2S | https://www.diodes.com/datasheet/download/BZT52CxxS.pdf | BZT52C8V2S | SURFACE MOUNT ZENER DIODE | Standard | Yes | Single | 200 | 8.2 | 5 | 6.1 | 0.7 | SOD323
BZT52C8V2T | https://www.diodes.com/datasheet/download/BZT52CxxT.pdf | BZT52C8V2T | SURFACE MOUNT ZENER DIODE | Standard | Yes | Single | 300 | 8.2 | 5 | 6.1 | 0.7 | SOD523
BZT52C8V2TQ | https://www.diodes.com/datasheet/download/BZT52CxxT.pdf | BZT52C8V2TQ | SURFACE MOUNT ZENER DIODE | Automotive | Yes | Single | 300 | 8.2 | 5 | 6.1 | 0.7 | SOD523
BZT52C9V1 | https://www.diodes.com/datasheet/download/BZT52Cxx.pdf | BZT52C9V1 | SURFACE MOUNT ZENER DIODE | Standard | Yes | Single | 500 | 9.1 | 5 | 6.08 | 0.5 | SOD123
BZT52C9V1LP | https://www.diodes.com/datasheet/download/BZT52CxxLP.pdf | BZT52C9V1LP | SURFACE MOUNT ZENER DIODE | Standard | No | Single | 250 | 9.1 | 5 | 6.08 | 0.5 | X1-DFN1006-2
BZT52C9V1LPQ | https://www.diodes.com/datasheet/download/BZT52C9V1LPQ+-+BZT52C16LPQ.pdf | BZT52C9V1LPQ | SURFACE MOUNT ZENER DIODE | Automotive | Yes | Single | 250 | 9.1 | 5 | 6.08 | 0.5 | X1-DFN1006-2
BZT52C9V1Q | https://www.diodes.com/datasheet/download/BZT52Cxx.pdf | BZT52C9V1Q | SURFACE MOUNT ZENER DIODE | Automotive | Yes | Single | 500 | 9.1 | 5 | 6.08 | 0.5 | SOD123
BZT52C9V1S | https://www.diodes.com/datasheet/download/BZT52CxxS.pdf | BZT52C9V1S | SURFACE MOUNT ZENER DIODE | Standard | Yes | Single | 200 | 9.1 | 5 | 6.08 | 0.5 | SOD323
BZT52C9V1SQ | https://www.diodes.com/datasheet/download/BZT52CxxS.pdf | BZT52C9V1SQ | SURFACE MOUNT ZENER DIODE | Automotive | Yes | Single | 200 | 9.1 | 5 | 6.08 | 0.5 | SOD323
BZT52C9V1T | https://www.diodes.com/datasheet/download/BZT52CxxT.pdf | BZT52C9V1T | SURFACE MOUNT ZENER DIODE | Standard | Yes | Single | 300 | 9.1 | 5 | 6.08 | 0.5 | SOD523
BZT52C9V1TQ | https://www.diodes.com/datasheet/download/BZT52CxxT.pdf | BZT52C9V1TQ | SURFACE MOUNT ZENER DIODE | Automotive | Yes | Single | 300 | 9.1 | 5 | 6.08 | 0.5 | SOD523
BZT52HC10WF | https://www.diodes.com/datasheet/download/BZT52HC10WF.pdf | BZT52HC10WF | SURFACE MOUNT ZENER DIODE | Standard | Yes | Single | 830 | 10 | 5 | 6 | 0.2 | SOD123F
BZT52HC10WFQ | https://www.diodes.com/datasheet/download/BZT52HC5V6WFQ-BZT52HC30WFQ.pdf | BZT52HC10WFQ | SURFACE MOUNT ZENER DIODE | Automotive | Yes | Single | 830 | 10 | 5 | 6 | 0.2 | SOD123F (Type B), SOD123F
BZT52HC11WF | https://www.diodes.com/datasheet/download/BZT52HC11WF.pdf | BZT52HC11WF | SURFACE MOUNT ZENER DIODE | Standard | Yes | Single | 830 | 11 | 5 | 5.45 | 0.1 | SOD123F
BZT52HC11WFQ | https://www.diodes.com/datasheet/download/BZT52HC5V6WFQ-BZT52HC30WFQ.pdf | BZT52HC11WFQ | SURFACE MOUNT ZENER DIODE | Automotive | Yes | Single | 830 | 11 | 5 | 5.45 | 0.1 | SOD123F (Type B), SOD123F
BZT52HC12WF | https://www.diodes.com/datasheet/download/BZT52HC12WF.pdf | BZT52HC12WF | SURFACE MOUNT ZENER DIODE | Standard | Yes | Single | 830 | 12 | 5 | 5.42 | 0.1 | SOD123F
BZT52HC12WFQ | https://www.diodes.com/datasheet/download/BZT52HC5V6WFQ-BZT52HC30WFQ.pdf | BZT52HC12WFQ | SURFACE MOUNT ZENER DIODE | Automotive | Yes | Single | 830 | 12 | 5 | 5.83 | 0.1 | SOD123F (Type B), SOD123F
BZT52HC13WF | https://www.diodes.com/datasheet/download/BZT52HC13WF.pdf | BZT52HC13WF | SURFACE MOUNT ZENER DIODE | Standard | Yes | Single | 830 | 13 | 5 | 6.54 | 0.1 | SOD123F
BZT52HC13WFQ | https://www.diodes.com/datasheet/download/BZT52HC5V6WFQ-BZT52HC30WFQ.pdf | BZT52HC13WFQ | SURFACE MOUNT ZENER DIODE | Automotive | Yes | Single | 830 | 13 | 5 | 8.46 | 0.1 | SOD123F (Type B), SOD123F
BZT52HC15WF | https://www.diodes.com/datasheet/download/BZT52HC15WF.pdf | BZT52HC15WF | SURFACE MOUNT ZENER DIODE | Standard | Yes | Single | 830 | 15 | 5 | 6 | 0.05 | SOD123F
BZT52HC15WFQ | https://www.diodes.com/datasheet/download/BZT52HC5V6WFQ-BZT52HC30WFQ.pdf | BZT52HC15WFQ | SURFACE MOUNT ZENER DIODE | Automotive | Yes | Single | 830 | 15 | 5 | 4 | 0.05 | SOD123F (Type B), SOD123F
BZT52HC16WF | https://www.diodes.com/datasheet/download/BZT52HC16WF.pdf | BZT52HC16WF | SURFACE MOUNT ZENER DIODE | Standard | Yes | Single | 830 | 16 | 5 | 5.63 | 0.5 | SOD123F
BZT52HC16WFQ | https://www.diodes.com/datasheet/download/BZT52HC5V6WFQ-BZT52HC30WFQ.pdf | BZT52HC16WFQ | SURFACE MOUNT ZENER DIODE | Automotive | Yes | Single | 830 | 16 | 5 | 6.88 | 0.05 | SOD123F (Type B), SOD123F
BZT52HC18WF | https://www.diodes.com/datasheet/download/BZT52HC18WF.pdf | BZT52HC18WF | SURFACE MOUNT ZENER DIODE | Standard | Yes | Single | 830 | 18 | 5 | 6.39 | 0.05 | SOD123F
BZT52HC18WFQ | https://www.diodes.com/datasheet/download/BZT52HC5V6WFQ-BZT52HC30WFQ.pdf | BZT52HC18WFQ | SURFACE MOUNT ZENER DIODE | Automotive | Yes | Single | 830 | 18 | 5 | 6.39 | 0.05 | SOD123F (Type B), SOD123F
BZT52HC20WF | https://www.diodes.com/datasheet/download/BZT52HC20WF.pdf | BZT52HC20WF | SURFACE MOUNT ZENER DIODE | Standard | Yes | Single | 830 | 20 | 5 | 6 | 0.05 | SOD123F
BZT52HC20WFQ | https://www.diodes.com/datasheet/download/BZT52HC5V6WFQ-BZT52HC30WFQ.pdf | BZT52HC20WFQ | SURFACE MOUNT ZENER DIODE | Automotive | Yes | Single | 830 | 20 | 5 | 6 | 0.05 | SOD123F (Type B), SOD123F
BZT52HC22WF | https://www.diodes.com/datasheet/download/BZT52HC22WF.pdf | BZT52HC22WF | SURFACE MOUNT ZENER DIODE | Standard | Yes | Single | 830 | 22 | 5 | 5.68 | 0.05 | SOD123F
BZT52HC22WFQ | https://www.diodes.com/datasheet/download/BZT52HC5V6WFQ-BZT52HC30WFQ.pdf | BZT52HC22WFQ | SURFACE MOUNT ZENER DIODE | Automotive | Yes | Single | 830 | 22 | 5 | 5.91 | 0.05 | SOD123F (Type B), SOD123F
BZT52HC24WF | https://www.diodes.com/datasheet/download/BZT52HC24WF.pdf | BZT52HC24WF | SURFACE MOUNT ZENER DIODE | Standard | Yes | Single | 830 | 24 | 5 | 5.83 | 0.05 | SOD123F
BZT52HC24WFQ | https://www.diodes.com/datasheet/download/BZT52HC5V6WFQ-BZT52HC30WFQ.pdf | BZT52HC24WFQ | SURFACE MOUNT ZENER DIODE | Automotive | Yes | Single | 830 | 24 | 5 | 6.67 | 0.05 | SOD123F (Type B), SOD123F
BZT52HC27WF | https://www.diodes.com/datasheet/download/BZT52HC27WF.pdf | BZT52HC27WF | SURFACE MOUNT ZENER DIODE | Standard | Yes | Single | 830 | 27 | 5 | 7.04 | 0.05 | SOD123F
BZT52HC27WFQ | https://www.diodes.com/datasheet/download/BZT52HC5V6WFQ-BZT52HC30WFQ.pdf | BZT52HC27WFQ | SURFACE MOUNT ZENER DIODE | Automotive | Yes | Single | 830 | 27 | 5 | 7.04 | 0.05 | SOD123F (Type B), SOD123F
BZT52HC2V4WF | https://www.diodes.com/datasheet/download/BZT52HC2V4WF.pdf | BZT52HC2V4WF | SURFACE MOUNT ZENER DIODE | Standard | Yes | Single | 830 | 2.4 | 5 | 8.33 | 50 | SOD123F
BZT52HC2V7WF | https://www.diodes.com/datasheet/download/BZT52HC2V7WF.pdf | BZT52HC2V7WF | SURFACE MOUNT ZENER DIODE | Standard | Yes | Single | 830 | 2.7 | 5 | 7.41 | 20 | SOD123F
BZT52HC30WF | https://www.diodes.com/datasheet/download/BZT52HC30WF.pdf | BZT52HC30WF | SURFACE MOUNT ZENER DIODE | Standard | Yes | Single | 830 | 30 | 5 | 6.67 | 0.05 | SOD123F
BZT52HC30WFQ | https://www.diodes.com/datasheet/download/BZT52HC5V6WFQ-BZT52HC30WFQ.pdf | BZT52HC30WFQ | SURFACE MOUNT ZENER DIODE | Automotive | Yes | Single | 830 | 30 | 5 | 6.67 | 0.05 | SOD123F (Type B), SOD123F
BZT52HC33WF | https://www.diodes.com/datasheet/download/BZT52HC33WF.pdf | BZT52HC33WF | SURFACE MOUNT ZENER DIODE | Standard | Yes | Single | 830 | 33 | 5 | 6.06 | 0.05 | SOD123F
BZT52HC36WF | https://www.diodes.com/datasheet/download/BZT52HC36WF.pdf | BZT52HC36WF | SURFACE MOUNT ZENER DIODE | Standard | Yes | Single | 830 | 36 | 5 | 5.56 | 0.05 | SOD123F
BZT52HC39WF | https://www.diodes.com/datasheet/download/BZT52HC39WF.pdf | BZT52HC39WF | SURFACE MOUNT ZENER DIODE | Standard | Yes | Single | 830 | 39 | 5 | 5.13 | 0.05 | SOD123F
BZT52HC3V0WF | https://www.diodes.com/datasheet/download/BZT52HC3V0WF.pdf | BZT52HC3V0WF | SURFACE MOUNT ZENER DIODE | Standard | Yes | Single | 830 | 3 | 5 | 6.67 | 10 | SOD123F
BZT52HC3V3WF | https://www.diodes.com/datasheet/download/BZT52HC3V3WF.pdf | BZT52HC3V3WF | SURFACE MOUNT ZENER DIODE | Standard | Yes | Single | 830 | 3.3 | 5 | 6.06 | 5 | SOD123F
BZT52HC3V6WF | https://www.diodes.com/datasheet/download/BZT52HC3V6WF.pdf | BZT52HC3V6WF | SURFACE MOUNT ZENER DIODE | Standard | Yes | Single | 830 | 3.6 | 5 | 5.56 | 5 | SOD123F
BZT52HC3V9WF | https://www.diodes.com/datasheet/download/BZT52HC3V9WF.pdf | BZT52HC3V9WF | SURFACE MOUNT ZENER DIODE | Standard | Yes | Single | 830 | 3.9 | 5 | 5.13 | 3 | SOD123F
BZT52HC43WF | https://www.diodes.com/datasheet/download/BZT52HC43WF.pdf | BZT52HC43WF | SURFACE MOUNT ZENER DIODE | Standard | Yes | Single | 830 | 43 | 5 | 6.98 | 0.05 | SOD123F
BZT52HC47WF | https://www.diodes.com/datasheet/download/BZT52HC47WF.pdf | BZT52HC47WF | SURFACE MOUNT ZENER DIODE | Standard | Yes | Single | 830 | 47 | 5 | 6.38 | 0.05 | SOD123F
BZT52HC4V3WF | https://www.diodes.com/datasheet/download/BZT52HC4V3WF.pdf | BZT52HC4V3WF | SURFACE MOUNT ZENER DIODE | Standard | Yes | Single | 830 | 4.3 | 5 | 6.98 | 3 | SOD123F
BZT52HC4V7WF | https://www.diodes.com/datasheet/download/BZT52HC4V7WF.pdf | BZT52HC4V7WF | SURFACE MOUNT ZENER DIODE | Standard | Yes | Single | 830 | 4.7 | 5 | 6.38 | 3 | SOD123F
BZT52HC5V1WF | https://www.diodes.com/datasheet/download/BZT52HC5V1WF.pdf | BZT52HC5V1WF | SURFACE MOUNT ZENER DIODE | Standard | Yes | Single | 830 | 5.1 | 5 | 5.88 | 2 | SOD123F
BZT52HC5V6WF | https://www.diodes.com/datasheet/download/BZT52HC5V6WF.pdf | BZT52HC5V6WF | SURFACE MOUNT ZENER DIODE | Standard | Yes | Single | 830 | 5.6 | 5 | 7.14 | 1 | SOD123F
BZT52HC5V6WFQ | https://www.diodes.com/datasheet/download/BZT52HC5V6WFQ-BZT52HC30WFQ.pdf | BZT52HC5V6WFQ | SURFACE MOUNT ZENER DIODE | Automotive | Yes | Single | 830 | 5.6 | 5 | 7.14 | 1 | SOD123F (Type B), SOD123F
BZT52HC6V2WF | https://www.diodes.com/datasheet/download/BZT52HC6V2WF.pdf | BZT52HC6V2WF | SURFACE MOUNT ZENER DIODE | Standard | Yes | Single | 830 | 6.2 | 5 | 6.45 | 3 | SOD123F
BZT52HC6V2WFQ | https://www.diodes.com/datasheet/download/BZT52HC5V6WFQ-BZT52HC30WFQ.pdf | BZT52HC6V2WFQ | SURFACE MOUNT ZENER DIODE | Automotive | Yes | Single | 830 | 6.2 | 5 | 6.45 | 3 | SOD123F (Type B), SOD123F
BZT52HC6V8WF | https://www.diodes.com/datasheet/download/BZT52HC6V8WF.pdf | BZT52HC6V8WF | SURFACE MOUNT ZENER DIODE | Standard | Yes | Single | 830 | 6.8 | 5 | 5.88 | 2 | SOD123F
BZT52HC6V8WFQ | https://www.diodes.com/datasheet/download/BZT52HC5V6WFQ-BZT52HC30WFQ.pdf | BZT52HC6V8WFQ | SURFACE MOUNT ZENER DIODE | Automotive | Yes | Single | 830 | 6.8 | 5 | 5.88 | 2 | SOD123F (Type B), SOD123F
BZT52HC7V5WF | https://www.diodes.com/datasheet/download/BZT52HC7V5WF.pdf | BZT52HC7V5WF | SURFACE MOUNT ZENER DIODE | Standard | Yes | Single | 830 | 7.5 | 5 | 5.33 | 1 | SOD123F
BZT52HC7V5WFQ | https://www.diodes.com/datasheet/download/BZT52HC5V6WFQ-BZT52HC30WFQ.pdf | BZT52HC7V5WFQ | SURFACE MOUNT ZENER DIODE | Automotive | Yes | Single | 830 | 7.5 | 5 | 5.33 | 1 | SOD123F (Type B), SOD123F
BZT52HC8V2WF | https://www.diodes.com/datasheet/download/BZT52HC8V2WF.pdf | BZT52HC8V2WF | SURFACE MOUNT ZENER DIODE | Standard | Yes | Single | 830 | 8.2 | 5 | 6.1 | 0.7 | SOD123F
BZT52HC8V2WFQ | https://www.diodes.com/datasheet/download/BZT52HC5V6WFQ-BZT52HC30WFQ.pdf | BZT52HC8V2WFQ | SURFACE MOUNT ZENER DIODE | Automotive | Yes | Single | 830 | 8.2 | 5 | 6.1 | 0.7 | SOD123F (Type B), SOD123F
BZT52HC9V1WF | https://www.diodes.com/datasheet/download/BZT52HC9V1WF.pdf | BZT52HC9V1WF | SURFACE MOUNT ZENER DIODE | Standard | Yes | Single | 830 | 9.1 | 5.49 | 5.49 | 0.5 | SOD123F
BZT52HC9V1WFQ | https://www.diodes.com/datasheet/download/BZT52HC5V6WFQ-BZT52HC30WFQ.pdf | BZT52HC9V1WFQ | SURFACE MOUNT ZENER DIODE | Automotive | Yes | Single | 830 | 9.1 | 5 | 5.49 | 0.5 | SOD123F (Type B), SOD123F
BZT585B10T | https://www.diodes.com/datasheet/download/BZT585B10T.pdf | BZT585B10T | SURFACE MOUNT PRECISION ZENER DIODE | Standard | Yes | Single | 350 | 10 | 5 | 2 | 0.2 | SOD523
BZT585B10TQ | https://www.diodes.com/datasheet/download/BZT585B10TQ.pdf | BZT585B10TQ | SURFACE MOUNT PRECISION ZENER DIODE | Automotive | Yes | Single | 350 | 10 | 5 | 2 | 0.2 | SOD523
BZT585B11T | https://www.diodes.com/datasheet/download/BZT585B11T.pdf | BZT585B11T | SURFACE MOUNT PRECISION ZENER DIODE | Standard | Yes | Single | 350 | 11 | 5 | 2 | 0.1 | SOD523
BZT585B11TQ | https://www.diodes.com/datasheet/download/BZT585B11TQ.pdf | BZT585B11TQ | SURFACE MOUNT PRECISION ZENER DIODE | Automotive | Yes | Single | 350 | 11 | 5 | 2 | 0.1 | SOD523
BZT585B12T | https://www.diodes.com/datasheet/download/BZT585B12T.pdf | BZT585B12T | SURFACE MOUNT PRECISION ZENER DIODE | Standard | Yes | Single | 350 | 12 | 5 | 2 | 0.1 | SOD523
BZT585B12TQ | https://www.diodes.com/datasheet/download/BZT585B12TQ.pdf | BZT585B12TQ | SURFACE MOUNT PRECISION ZENER DIODE | Automotive | Yes | Single | 350 | 12 | 5 | 2 | 0.1 | SOD523
BZT585B13T | https://www.diodes.com/datasheet/download/BZT585B13T.pdf | BZT585B13T | SURFACE MOUNT PRECISION ZENER DIODE | Standard | Yes | Single | 350 | 13 | 5 | 2 | 0.1 | SOD523
BZT585B13TQ | https://www.diodes.com/datasheet/download/BZT585B13TQ.pdf | BZT585B13TQ | SURFACE MOUNT PRECISION ZENER DIODE | Automotive | Yes | Single | 350 | 13 | 5 | 2 | 0.1 | SOD523
BZT585B15T | https://www.diodes.com/datasheet/download/BZT585B15T.pdf | BZT585B15T | SURFACE MOUNT PRECISION ZENER DIODE | Standard | Yes | Single | 350 | 15 | 5 | 2 | 0.05 | SOD523
BZT585B15TQ | https://www.diodes.com/datasheet/download/BZT585B15TQ.pdf | BZT585B15TQ | SURFACE MOUNT PRECISION ZENER DIODE | Automotive | Yes | Single | 350 | 15 | 5 | 2 | 0.05 | SOD523
BZT585B16T | https://www.diodes.com/datasheet/download/BZT585B16T.pdf | BZT585B16T | SURFACE MOUNT PRECISION ZENER DIODE | Standard | Yes | Single | 350 | 16 | 5 | 2 | 0.05 | SOD523
BZT585B16TQ | https://www.diodes.com/datasheet/download/BZT585B16TQ.pdf | BZT585B16TQ | SURFACE MOUNT PRECISION ZENER DIODE | Automotive | Yes | Single | 350 | 16 | 5 | 2 | 0.05 | SOD523
BZT585B18T | https://www.diodes.com/datasheet/download/BZT585B18T.pdf | BZT585B18T | SURFACE MOUNT PRECISION ZENER DIODE | Standard | Yes | Single | 350 | 18 | 5 | 2 | 0.05 | SOD523
BZT585B18TQ | https://www.diodes.com/datasheet/download/BZT585B18TQ.pdf | BZT585B18TQ | SURFACE MOUNT PRECISION ZENER DIODE | Automotive | Yes | Single | 350 | 18 | 5 | 2 | 0.05 | SOD523
BZT585B20T | https://www.diodes.com/datasheet/download/BZT585B20T.pdf | BZT585B20T | SURFACE MOUNT PRECISION ZENER DIODE | Standard | Yes | Single | 350 | 20 | 5 | 2 | 0.05 | SOD523
BZT585B20TQ | https://www.diodes.com/datasheet/download/BZT585B20TQ.pdf | BZT585B20TQ | SURFACE MOUNT PRECISION ZENER DIODE | Automotive | Yes | Single | 350 | 20 | 5 | 2 | 0.05 | SOD523
BZT585B22T | https://www.diodes.com/datasheet/download/BZT585B22T.pdf | BZT585B22T | SURFACE MOUNT PRECISION ZENER DIODE | Standard | Yes | Single | 350 | 22 | 5 | 2 | 0.05 | SOD523
BZT585B22TQ | https://www.diodes.com/datasheet/download/BZT585B22TQ.pdf | BZT585B22TQ | SURFACE MOUNT PRECISION ZENER DIODE | Automotive | Yes | Single | 350 | 22 | 5 | 2 | 0.05 | SOD523
BZT585B24T | https://www.diodes.com/datasheet/download/BZT585B24T.pdf | BZT585B24T | SURFACE MOUNT PRECISION ZENER DIODE | Standard | Yes | Single | 350 | 24 | 5 | 2 | 0.05 | SOD523
BZT585B24TQ | https://www.diodes.com/datasheet/download/BZT585B24TQ.pdf | BZT585B24TQ | SURFACE MOUNT PRECISION ZENER DIODE | Automotive | Yes | Single | 350 | 24 | 5 | 2 | 0.05 | SOD523
BZT585B27T | https://www.diodes.com/datasheet/download/BZT585B27T.pdf | BZT585B27T | SURFACE MOUNT PRECISION ZENER DIODE | Standard | Yes | Single | 350 | 27 | 2 | 2 | 0.05 | SOD523
BZT585B27TQ | https://www.diodes.com/datasheet/download/BZT585B27TQ.pdf | BZT585B27TQ | SURFACE MOUNT PRECISION ZENER DIODE | Automotive | Yes | Single | 350 | 27 | 2 | 2 | 0.05 | SOD523
BZT585B2V4T | https://www.diodes.com/datasheet/download/BZT585B2V4T.pdf | BZT585B2V4T | SURFACE MOUNT PRECISION ZENER DIODE | Standard | Yes | Single | 350 | 2.4 | 5 | 2 | 50 | SOD523
BZT585B2V4TQ | https://www.diodes.com/datasheet/download/BZT585B2V4TQ.pdf | BZT585B2V4TQ | SURFACE MOUNT PRECISION ZENER DIODE | Automotive | Yes | Single | 350 | 2.4 | 5 | 2 | 50 | SOD523
BZT585B2V7T | https://www.diodes.com/datasheet/download/BZT585B2V7T.pdf | BZT585B2V7T | SURFACE MOUNT PRECISION ZENER DIODE | Standard | Yes | Single | 350 | 2.7 | 5 | 2 | 20 | SOD523
BZT585B2V7TQ | https://www.diodes.com/datasheet/download/BZT585B2V7TQ.pdf | BZT585B2V7TQ | SURFACE MOUNT PRECISION ZENER DIODE | Automotive | Yes | Single | 350 | 2.7 | 5 | 2 | 20 | SOD523
BZT585B30T | https://www.diodes.com/datasheet/download/BZT585B30T.pdf | BZT585B30T | SURFACE MOUNT PRECISION ZENER DIODE | Standard | Yes | Single | 350 | 30 | 2 | 2 | 0.05 | SOD523
BZT585B30TQ | https://www.diodes.com/datasheet/download/BZT585B30TQ.pdf | BZT585B30TQ | SURFACE MOUNT PRECISION ZENER DIODE | Automotive | Yes | Single | 350 | 30 | 2 | 2 | 0.05 | SOD523
BZT585B33T | https://www.diodes.com/datasheet/download/BZT585B33T.pdf | BZT585B33T | SURFACE MOUNT PRECISION ZENER DIODE | Standard | Yes | Single | 350 | 33 | 2 | 2 | 0.05 | SOD523
BZT585B33TQ | https://www.diodes.com/datasheet/download/BZT585B33TQ.pdf | BZT585B33TQ | SURFACE MOUNT PRECISION ZENER DIODE | Automotive | Yes | Single | 350 | 33 | 2 | 2 | 0.05 | SOD523
BZT585B36T | https://www.diodes.com/datasheet/download/BZT585B36T.pdf | BZT585B36T | SURFACE MOUNT PRECISION ZENER DIODE | Standard | Yes | Single | 350 | 36 | 2 | 2 | 0.05 | SOD523
BZT585B36TQ | https://www.diodes.com/datasheet/download/BZT585B36TQ.pdf | BZT585B36TQ | SURFACE MOUNT PRECISION ZENER DIODE | Automotive | Yes | Single | 350 | 36 | 2 | 2 | 0.05 | SOD523
BZT585B39T | https://www.diodes.com/datasheet/download/BZT585B39T.pdf | BZT585B39T | SURFACE MOUNT PRECISION ZENER DIODE | Standard | Yes | Single | 350 | 39 | 2 | 2 | 0.05 | SOD523
BZT585B39TQ | https://www.diodes.com/datasheet/download/BZT585B39TQ.pdf | BZT585B39TQ | SURFACE MOUNT PRECISION ZENER DIODE | Automotive | Yes | Single | 350 | 39 | 2 | 2 | 0.05 | SOD523
BZT585B3V3T | https://www.diodes.com/datasheet/download/BZT585B3V3T.pdf | BZT585B3V3T | SURFACE MOUNT PRECISION ZENER DIODE | Standard | Yes | Single | 350 | 3.3 | 5 | 2 | 5 | SOD523
BZT585B3V6T | https://www.diodes.com/datasheet/download/BZT585B3V6T.pdf | BZT585B3V6T | SURFACE MOUNT PRECISION ZENER DIODE | Standard | Yes | Single | 350 | 3.6 | 5 | 2 | 5 | SOD523
BZT585B3V6TQ | https://www.diodes.com/datasheet/download/BZT585B3V6TQ.pdf | BZT585B3V6TQ | SURFACE MOUNT PRECISION ZENER DIODE | Automotive | Yes | Single | 350 | 3.6 | 5 | 2 | 5 | SOD523
BZT585B3V9T | https://www.diodes.com/datasheet/download/BZT585B3V9T.pdf | BZT585B3V9T | SURFACE MOUNT PRECISION ZENER DIODE | Standard | Yes | Single | 350 | 3.9 | 5 | 2 | 3 | SOD523
BZT585B3V9TQ | https://www.diodes.com/datasheet/download/BZT585B3V9TQ.pdf | BZT585B3V9TQ | SURFACE MOUNT PRECISION ZENER DIODE | Automotive | Yes | Single | 350 | 3.9 | 5 | 2 | 3 | SOD523
BZT585B43T | https://www.diodes.com/datasheet/download/BZT585B43T.pdf | BZT585B43T | SURFACE MOUNT PRECISION ZENER DIODE | Standard | Yes | Single | 350 | 43 | 2 | 2 | 0.05 | SOD523
BZT585B43TQ | https://www.diodes.com/datasheet/download/BZT585B43TQ.pdf | BZT585B43TQ | SURFACE MOUNT PRECISION ZENER DIODE | Automotive | Yes | Single | 350 | 43 | 2 | 2 | 0.05 | SOD523
BZT585B4V3T | https://www.diodes.com/datasheet/download/BZT585B4V3T.pdf | BZT585B4V3T | SURFACE MOUNT PRECISION ZENER DIODE | Standard | Yes | Single | 350 | 4.3 | 5 | 2 | 3 | SOD523
BZT585B4V7T | https://www.diodes.com/datasheet/download/BZT585B4V7T.pdf | BZT585B4V7T | SURFACE MOUNT PRECISION ZENER DIODE | Standard | Yes | Single | 350 | 4.7 | 5 | 2 | 3 | SOD523
BZT585B5V1T | https://www.diodes.com/datasheet/download/BZT585B5V1T.pdf | BZT585B5V1T | SURFACE MOUNT PRECISION ZENER DIODE | Standard | Yes | Single | 350 | 5.1 | 5 | 2 | 2 | SOD523
BZT585B5V1TQ | https://www.diodes.com/datasheet/download/BZT585B5V1TQ.pdf | BZT585B5V1TQ | SURFACE MOUNT PRECISION ZENER DIODE | Automotive | Yes | Single | 350 | 5.1 | 5 | 2 | 2 | SOD523
BZT585B5V6T | https://www.diodes.com/datasheet/download/BZT585B5V6T.pdf | BZT585B5V6T | SURFACE MOUNT PRECISION ZENER DIODE | Standard | Yes | Single | 350 | 5.6 | 5 | 2 | 1 | SOD523
BZT585B5V6TQ | https://www.diodes.com/datasheet/download/BZT585B5V6TQ.pdf | BZT585B5V6TQ | SURFACE MOUNT PRECISION ZENER DIODE | Automotive | Yes | Single | 350 | 5.6 | 5 | 2 | 1 | SOD523
BZT585B6V2T | https://www.diodes.com/datasheet/download/BZT585B6V2T.pdf | BZT585B6V2T | SURFACE MOUNT PRECISION ZENER DIODE | Standard | Yes | Single | 350 | 6.2 | 5 | 2 | 3 | SOD523
BZT585B6V2TQ | https://www.diodes.com/datasheet/download/BZT585B6V2TQ.pdf | BZT585B6V2TQ | SURFACE MOUNT PRECISION ZENER DIODE | Automotive | Yes | Single | 350 | 6.2 | 5 | 2 | 3 | SOD523
BZT585B6V8T | https://www.diodes.com/datasheet/download/BZT585B6V8T.pdf | BZT585B6V8T | SURFACE MOUNT PRECISION ZENER DIODE | Standard | Yes | Single | 350 | 6.8 | 5 | 2 | 2 | SOD523
BZT585B6V8TQ | https://www.diodes.com/datasheet/download/BZT585B6V8TQ.pdf | BZT585B6V8TQ | SURFACE MOUNT PRECISION ZENER DIODE | Automotive | Yes | Single | 350 | 6.8 | 5 | 2 | 2 | SOD523
BZT585B7V5T | https://www.diodes.com/datasheet/download/BZT585B7V5T.pdf | BZT585B7V5T | SURFACE MOUNT PRECISION ZENER DIODE | Standard | Yes | Single | 350 | 7.5 | 5 | 2 | 1 | SOD523
BZT585B7V5TQ | https://www.diodes.com/datasheet/download/BZT585B7V5TQ.pdf | BZT585B7V5TQ | SURFACE MOUNT PRECISION ZENER DIODE | Automotive | Yes | Single | 350 | 7.5 | 5 | 2 | 1 | SOD523
BZT585B8V2T | https://www.diodes.com/datasheet/download/BZT585B8V2T.pdf | BZT585B8V2T | SURFACE MOUNT PRECISION ZENER DIODE | Standard | Yes | Single | 350 | 8.2 | 5 | 2 | 0.7 | SOD523
BZT585B8V2TQ | https://www.diodes.com/datasheet/download/BZT585B8V2TQ.pdf | BZT585B8V2TQ | SURFACE MOUNT PRECISION ZENER DIODE | Automotive | Yes | Single | 350 | 8.2 | 5 | 2 | 0.7 | SOD523
BZT585B9V1T | https://www.diodes.com/datasheet/download/BZT585B9V1T.pdf | BZT585B9V1T | SURFACE MOUNT PRECISION ZENER DIODE | Standard | Yes | Single | 350 | 9.1 | 5 | 2 | 0.5 | SOD523
BZT585B9V1TQ | https://www.diodes.com/datasheet/download/BZT585B9V1TQ.pdf | BZT585B9V1TQ | SURFACE MOUNT PRECISION ZENER DIODE | Automotive | Yes | Single | 350 | 9.1 | 5 | 2 | 0.5 | SOD523
BZX84B10 | https://www.diodes.com/datasheet/download/BZX84B10.pdf | BZX84B10 | SURFACE MOUNT ZENER DIODE | Standard | Yes | Single | 350 | 10 | 5 | 2 | 0.2 | SOT23
BZX84B11 | https://www.diodes.com/datasheet/download/BZX84B11.pdf | BZX84B11 | SURFACE MOUNT ZENER DIODE | Standard | Yes | Single | 350 | 11 | 5 | 2 | 0.1 | SOT23
BZX84B12 | https://www.diodes.com/datasheet/download/BZX84B12.pdf | BZX84B12 | SURFACE MOUNT ZENER DIODE | Standard | Yes | Single | 350 | 12 | 5 | 2 | 0.1 | SOT23
BZX84B13 | https://www.diodes.com/datasheet/download/BZX84B13.pdf | BZX84B13 | SURFACE MOUNT ZENER DIODE | Standard | Yes | Single | 350 | 13 | 5 | 2 | 0.1 | SOT23
BZX84B15 | https://www.diodes.com/datasheet/download/BZX84B15.pdf | BZX84B15 | SURFACE MOUNT ZENER DIODE | Standard | Yes | Single | 350 | 15 | 5 | 2 | 0.1 | SOT23
BZX84B16 | https://www.diodes.com/datasheet/download/BZX84B16.pdf | BZX84B16 | SURFACE MOUNT ZENER DIODE | Standard | Yes | Single | 350 | 16 | 5 | 2 | 0.1 | SOT23
BZX84B18 | https://www.diodes.com/datasheet/download/BZX84B18.pdf | BZX84B18 | SURFACE MOUNT ZENER DIODE | Standard | Yes | Single | 350 | 18 | 5 | 2 | 0.1 | SOT23
BZX84B20 | https://www.diodes.com/datasheet/download/BZX84B20.pdf | BZX84B20 | SURFACE MOUNT ZENER DIODE | Standard | Yes | Single | 350 | 20 | 5 | 2 | 0.1 | SOT23
BZX84B22 | https://www.diodes.com/datasheet/download/BZX84B22.pdf | BZX84B22 | SURFACE MOUNT ZENER DIODE | Standard | Yes | Single | 350 | 22 | 5 | 2 | 0.1 | SOT23
BZX84B24 | https://www.diodes.com/datasheet/download/BZX84B24.pdf | BZX84B24 | SURFACE MOUNT ZENER DIODE | Standard | Yes | Single | 350 | 24 | 5 | 2 | 0.1 | SOT23
BZX84B27 | https://www.diodes.com/datasheet/download/BZX84B27.pdf | BZX84B27 | SURFACE MOUNT ZENER DIODE | Standard | Yes | Single | 350 | 27 | 2 | 2 | 0.1 | SOT23
BZX84B2V7 | https://www.diodes.com/datasheet/download/BZX84B2V7.pdf | BZX84B2V7 | SURFACE MOUNT ZENER DIODE | Standard | Yes | Single | 350 | 2.7 | 5 | 2 | 20 | SOT23
BZX84B30 | https://www.diodes.com/datasheet/download/BZX84B30.pdf | BZX84B30 | SURFACE MOUNT ZENER DIODE | Standard | Yes | Single | 350 | 30 | 2 | 2 | 0.1 | SOT23
BZX84B33 | https://www.diodes.com/datasheet/download/BZX84B33.pdf | BZX84B33 | SURFACE MOUNT ZENER DIODE | Standard | Yes | Single | 350 | 33 | 2 | 2 | 0.1 | SOT23
BZX84B36 | https://www.diodes.com/datasheet/download/BZX84B36.pdf | BZX84B36 | SURFACE MOUNT ZENER DIODE | Standard | Yes | Single | 350 | 36 | 2 | 2 | 0.1 | SOT23
BZX84B39 | https://www.diodes.com/datasheet/download/BZX84B39.pdf | BZX84B39 | SURFACE MOUNT ZENER DIODE | Standard | Yes | Single | 350 | 39 | 2 | 2 | 0.1 | SOT23
BZX84B3V0 | https://www.diodes.com/datasheet/download/BZX84B3V0.pdf | BZX84B3V0 | SURFACE MOUNT ZENER DIODE | Standard | Yes | Single | 350 | 3 | 5 | 2 | 10 | SOT23
BZX84B3V3 | https://www.diodes.com/datasheet/download/BZX84B3V3.pdf | BZX84B3V3 | SURFACE MOUNT ZENER DIODE | Standard | Yes | Single | 350 | 3.3 | 5 | 2 | 5 | SOT23
BZX84B3V6 | https://www.diodes.com/datasheet/download/BZX84B3V6.pdf | BZX84B3V6 | SURFACE MOUNT ZENER DIODE | Standard | Yes | Single | 350 | 3.6 | 5 | 2 | 5 | SOT23
BZX84B3V9 | https://www.diodes.com/datasheet/download/BZX84B3V9.pdf | BZX84B3V9 | SURFACE MOUNT ZENER DIODE | Standard | Yes | Single | 350 | 3.9 | 5 | 2 | 3 | SOT23
BZX84B4V3 | https://www.diodes.com/datasheet/download/BZX84B4V3.pdf | BZX84B4V3 | SURFACE MOUNT ZENER DIODE | Standard | Yes | Single | 350 | 4.3 | 5 | 2 | 3 | SOT23
BZX84B4V7 | https://www.diodes.com/datasheet/download/BZX84B4V7.pdf | BZX84B4V7 | SURFACE MOUNT ZENER DIODE | Standard | Yes | Single | 350 | 4.7 | 5 | 2 | 3 | SOT23
BZX84B5V1 | https://www.diodes.com/datasheet/download/BZX84B5V1.pdf | BZX84B5V1 | SURFACE MOUNT ZENER DIODE | Standard | Yes | Single | 350 | 5.1 | 5 | 2 | 2 | SOT23
BZX84B5V6 | https://www.diodes.com/datasheet/download/BZX84B5V6.pdf | BZX84B5V6 | SURFACE MOUNT ZENER DIODE | Standard | Yes | Single | 350 | 5.6 | 5 | 2 | 1 | SOT23
BZX84B6V2 | https://www.diodes.com/datasheet/download/BZX84B6V2.pdf | BZX84B6V2 | SURFACE MOUNT ZENER DIODE | Standard | Yes | Single | 350 | 6.2 | 5 | 2 | 3 | SOT23
BZX84B6V8 | https://www.diodes.com/datasheet/download/BZX84B6V8.pdf | BZX84B6V8 | SURFACE MOUNT ZENER DIODE | Standard | Yes | Single | 350 | 6.8 | 5 | 2 | 2 | SOT23
BZX84B7V5 | https://www.diodes.com/datasheet/download/BZX84B7V5.pdf | BZX84B7V5 | SURFACE MOUNT ZENER DIODE | Standard | Yes | Single | 350 | 7.5 | 5 | 2 | 1 | SOT23
BZX84B8V2 | https://www.diodes.com/datasheet/download/BZX84B8V2.pdf | BZX84B8V2 | SURFACE MOUNT ZENER DIODE | Standard | Yes | Single | 350 | 8.2 | 5 | 2 | 0.7 | SOT23
BZX84B9V1 | https://www.diodes.com/datasheet/download/BZX84B9V1.pdf | BZX84B9V1 | SURFACE MOUNT ZENER DIODE | Standard | Yes | Single | 350 | 9.1 | 5 | 2 | 0.5 | SOT23
BZX84C10 | https://www.diodes.com/datasheet/download/BZX84C2V4+-+BZX84C51.pdf | BZX84C10 | SURFACE MOUNT ZENER DIODE | Standard | Yes | Single | 300 | 10 | 5 | 6 | 0.2 | SOT23
BZX84C10S | https://www.diodes.com/datasheet/download/BZX84C10S.pdf | BZX84C10S | SURFACE MOUNT ZENER DIODE | Standard | No | Dual, Isolated (Alt.) | 200 | 10 | 5 | 6 | 0.2 | SOT363
BZX84C10T | https://www.diodes.com/datasheet/download/BZX84C10T.pdf | BZX84C10T | SURFACE MOUNT ZENER DIODE | Standard | No | Single | 150 | 10 | 5 | 6 | 0.2 | SOT523
BZX84C10TS | https://www.diodes.com/datasheet/download/BZX84C10TS.pdf | BZX84C10TS | SURFACE MOUNT ZENER DIODE | Standard | No | Triple, Isolated | 200 | 10 | 5 | 6 | 0.2 | SOT363
BZX84C10W | https://www.diodes.com/datasheet/download/BZX84C10W.pdf | BZX84C10W | SURFACE MOUNT ZENER DIODE | Standard | No | Single | 200 | 10 | 5 | 6 | 0.2 | SOT323
BZX84C11 | https://www.diodes.com/datasheet/download/BZX84C2V4+-+BZX84C51.pdf | BZX84C11 | SURFACE MOUNT ZENER DIODE | Standard | Yes | Single | 300 | 11 | 5 | 5.45 | 0.1 | SOT23
BZX84C11S | https://www.diodes.com/datasheet/download/BZX84C11S.pdf | BZX84C11S | SURFACE MOUNT ZENER DIODE | Standard | No | Dual, Isolated (Alt.) | 200 | 11 | 5 | 5.45 | 0.1 | SOT363
BZX84C11T | https://www.diodes.com/datasheet/download/BZX84C11T.pdf | BZX84C11T | SURFACE MOUNT ZENER DIODE | Standard | No | Single | 150 | 11 | 5 | 5.45 | 0.1 | SOT523
BZX84C11W | https://www.diodes.com/datasheet/download/BZX84C11W.pdf | BZX84C11W | SURFACE MOUNT ZENER DIODE | Standard | No | Single | 200 | 11 | 5 | 5.45 | 0.1 | SOT323
BZX84C12 | https://www.diodes.com/datasheet/download/BZX84C2V4+-+BZX84C51.pdf | BZX84C12 | SURFACE MOUNT ZENER DIODE | Standard | Yes | Single | 300 | 12 | 5 | 5.39 | 0.1 | SOT23
BZX84C12S | https://www.diodes.com/datasheet/download/BZX84C12S.pdf | BZX84C12S | SURFACE MOUNT ZENER DIODE | Standard | No | Dual, Isolated (Alt.) | 200 | 12 | 5 | 5.39 | 0.1 | SOT363
BZX84C12T | https://www.diodes.com/datasheet/download/BZX84C12T.pdf | BZX84C12T | SURFACE MOUNT ZENER DIODE | Standard | No | Single | 150 | 12 | 5 | 5.39 | 0.1 | SOT523
BZX84C12TS | https://www.diodes.com/datasheet/download/BZX84C12TS.pdf | BZX84C12TS | SURFACE MOUNT ZENER DIODE | Standard | No | Triple, Isolated | 200 | 12 | 5 | 5.39 | 0.1 | SOT363
BZX84C12W | https://www.diodes.com/datasheet/download/BZX84C12W.pdf | BZX84C12W | SURFACE MOUNT ZENER DIODE | Standard | No | Single | 200 | 12 | 5 | 5.39 | 0.1 | SOT323
BZX84C13 | https://www.diodes.com/datasheet/download/BZX84C2V4+-+BZX84C51.pdf | BZX84C13 | SURFACE MOUNT ZENER DIODE | Standard | Yes | Single | 300 | 13 | 5 | 6.42 | 0.1 | SOT23
BZX84C13S | https://www.diodes.com/datasheet/download/BZX84C13S.pdf | BZX84C13S | SURFACE MOUNT ZENER DIODE | Standard | No | Dual, Isolated (Alt.) | 200 | 13 | 5 |  | 0.1 | SOT363
BZX84C13T | https://www.diodes.com/datasheet/download/BZX84C13T.pdf | BZX84C13T | SURFACE MOUNT ZENER DIODE | Standard | No | Single | 150 | 13 | 5 | 6.42 | 0.1 | SOT523
BZX84C13W | https://www.diodes.com/datasheet/download/BZX84C13W.pdf | BZX84C13W | SURFACE MOUNT ZENER DIODE | Standard | No | Single | 200 | 13 | 5 | 6.42 | 0.1 | SOT323
BZX84C15 | https://www.diodes.com/datasheet/download/BZX84C2V4+-+BZX84C51.pdf | BZX84C15 | SURFACE MOUNT ZENER DIODE | Standard | Yes | Single | 300 | 15 | 5 | 6.12 | 0.1 | SOT23
BZX84C15S | https://www.diodes.com/datasheet/download/BZX84C15S.pdf | BZX84C15S | SURFACE MOUNT ZENER DIODE | Standard | No | Dual, Isolated (Alt.) | 200 | 15 | 5 | 6.12 | 0.1 | SOT363
BZX84C15T | https://www.diodes.com/datasheet/download/BZX84C15T.pdf | BZX84C15T | SURFACE MOUNT ZENER DIODE | Standard | No | Single | 150 | 15 | 5 | 6.12 | 0.1 | SOT523
BZX84C15W | https://www.diodes.com/datasheet/download/BZX84C15W.pdf | BZX84C15W | SURFACE MOUNT ZENER DIODE | Standard | No | Single | 200 | 15 | 5 | 6.12 | 0.1 | SOT323
BZX84C16 | https://www.diodes.com/datasheet/download/BZX84C2V4+-+BZX84C51.pdf | BZX84C16 | SURFACE MOUNT ZENER DIODE | Standard | Yes | Single | 300 | 16 | 5 | 5.56 | 0.1 | SOT23
BZX84C16S | https://www.diodes.com/datasheet/download/BZX84C16S.pdf | BZX84C16S | SURFACE MOUNT ZENER DIODE | Standard | No | Dual, Isolated (Alt.) | 200 | 16.2 | 5 | 5.56 | 0.1 | SOT363
BZX84C16T | https://www.diodes.com/datasheet/download/BZX84C16T.pdf | BZX84C16T | SURFACE MOUNT ZENER DIODE | Standard | No | Single | 150 | 16 | 5 | 5.56 | 0.1 | SOT523
BZX84C16W | https://www.diodes.com/datasheet/download/BZX84C16W.pdf | BZX84C16W | SURFACE MOUNT ZENER DIODE | Standard | No | Single | 200 | 16 | 5 | 5.56 | 0.1 | SOT323
BZX84C18 | https://www.diodes.com/datasheet/download/BZX84C2V4+-+BZX84C51.pdf | BZX84C18 | SURFACE MOUNT ZENER DIODE | Standard | Yes | Single | 300 | 18 | 5 | 6.41 | 0.1 | SOT23
BZX84C18S | https://www.diodes.com/datasheet/download/BZX84C18S.pdf | BZX84C18S | SURFACE MOUNT ZENER DIODE | Standard | No | Dual, Isolated (Alt.) | 200 | 18 | 5 | 6.41 | 0.1 | SOT363
BZX84C18T | https://www.diodes.com/datasheet/download/BZX84C18T.pdf | BZX84C18T | SURFACE MOUNT ZENER DIODE | Standard | No | Single | 150 | 18 | 5 | 6.41 | 0.1 | SOT523
BZX84C18W | https://www.diodes.com/datasheet/download/BZX84C18W.pdf | BZX84C18W | SURFACE MOUNT ZENER DIODE | Standard | No | Single | 200 | 18 | 5 | 6.41 | 0.1 | SOT323
BZX84C20 | https://www.diodes.com/datasheet/download/BZX84C2V4+-+BZX84C51.pdf | BZX84C20 | SURFACE MOUNT ZENER DIODE | Standard | Yes | Single | 300 | 20 | 5 | 6 | 0.1 | SOT23
BZX84C20S | https://www.diodes.com/datasheet/download/BZX84C20S.pdf | BZX84C20S | SURFACE MOUNT ZENER DIODE | Standard | No | Dual, Isolated (Alt.) | 200 | 20 | 5 | 6 | 0.1 | SOT363
BZX84C20T | https://www.diodes.com/datasheet/download/BZX84C20T.pdf | BZX84C20T | SURFACE MOUNT ZENER DIODE | Standard | No | Single | 150 | 20 | 5 | 6 | 0.1 | SOT523
BZX84C20W | https://www.diodes.com/datasheet/download/BZX84C20W.pdf | BZX84C20W | SURFACE MOUNT ZENER DIODE | Standard | No | Single | 200 | 20 | 5 | 6 | 0.1 | SOT323
BZX84C22 | https://www.diodes.com/datasheet/download/BZX84C2V4+-+BZX84C51.pdf | BZX84C22 | SURFACE MOUNT ZENER DIODE | Standard | Yes | Single | 300 | 22 | 5 | 5.67 | 0.1 | SOT23
BZX84C22S | https://www.diodes.com/datasheet/download/BZX84C22S.pdf | BZX84C22S | SURFACE MOUNT ZENER DIODE | Standard | No | Dual, Isolated (Alt.) | 200 | 22 | 5 | 5.67 | 0.1 | SOT363
BZX84C22T | https://www.diodes.com/datasheet/download/BZX84C22T.pdf | BZX84C22T | SURFACE MOUNT ZENER DIODE | Standard | No | Single | 150 | 22 | 5 | 5.67 | 0.1 | SOT523
BZX84C22W | https://www.diodes.com/datasheet/download/BZX84C22W.pdf | BZX84C22W | SURFACE MOUNT ZENER DIODE | Standard | No | Single | 200 | 22 | 5 | 5.67 | 0.1 | SOT323
BZX84C24 | https://www.diodes.com/datasheet/download/BZX84C2V4+-+BZX84C51.pdf | BZX84C24 | SURFACE MOUNT ZENER DIODE | Standard | Yes | Single | 300 | 24 | 5 | 5.79 | 0.1 | SOT23
BZX84C24T | https://www.diodes.com/datasheet/download/BZX84C24T.pdf | BZX84C24T | SURFACE MOUNT ZENER DIODE | Standard | No | Single | 150 | 24 | 5 | 5.79 | 0.1 | SOT523
BZX84C24W | https://www.diodes.com/datasheet/download/BZX84C24W.pdf | BZX84C24W | SURFACE MOUNT ZENER DIODE | Standard | No | Single | 200 | 24 | 5 | 5.79 | 0.1 | SOT323
BZX84C27 | https://www.diodes.com/datasheet/download/BZX84C2V4+-+BZX84C51.pdf | BZX84C27 | SURFACE MOUNT ZENER DIODE | Standard | Yes | Single | 300 | 27 | 2 | 7.04 | 0.1 | SOT23
BZX84C27S | https://www.diodes.com/datasheet/download/BZX84C27S.pdf | BZX84C27S | SURFACE MOUNT ZENER DIODE | Standard | No | Dual, Isolated (Alt.) | 200 | 27 | 2 | 7.04 | 0.1 | SOT363
BZX84C27T | https://www.diodes.com/datasheet/download/BZX84C27T.pdf | BZX84C27T | SURFACE MOUNT ZENER DIODE | Standard | No | Single | 150 | 27 | 2 | 7.04 | 0.1 | SOT523
BZX84C27W | https://www.diodes.com/datasheet/download/BZX84C27W.pdf | BZX84C27W | SURFACE MOUNT ZENER DIODE | Standard | No | Single | 200 | 27 | 2 | 7.04 | 0.1 | SOT323
BZX84C2V4 | https://www.diodes.com/datasheet/download/BZX84C2V4+-+BZX84C51.pdf | BZX84C2V4 | SURFACE MOUNT ZENER DIODE | Standard | Yes | Single | 300 | 2.4 | 5 | 8.33 | 50 | SOT23
BZX84C2V4S | https://www.diodes.com/datasheet/download/BZX84C2V4S.pdf | BZX84C2V4S | SURFACE MOUNT ZENER DIODE | Standard | No | Dual, Isolated (Alt.) | 200 | 2.4 | 5 | 8.33 | 50 | SOT363
BZX84C2V4T | https://www.diodes.com/datasheet/download/BZX84C2V4T.pdf | BZX84C2V4T | SURFACE MOUNT ZENER DIODE | Standard | No | Single | 150 | 2.4 | 5 | 8.33 | 50 | SOT523
BZX84C2V4TS | https://www.diodes.com/datasheet/download/BZX84C2V4TS.pdf | BZX84C2V4TS | SURFACE MOUNT ZENER DIODE | Standard | No | Triple, Isolated | 200 | 2.4 | 5 | 8.33 | 50 | SOT363
BZX84C2V4W | https://www.diodes.com/datasheet/download/BZX84C2V4W.pdf | BZX84C2V4W | SURFACE MOUNT ZENER DIODE | Standard | No | Single | 200 | 2.4 | 5 | 8.33 | 50 | SOT323
BZX84C2V7 | https://www.diodes.com/datasheet/download/BZX84C2V4+-+BZX84C51.pdf | BZX84C2V7 | SURFACE MOUNT ZENER DIODE | Standard | Yes | Single | 300 | 2.7 | 5 | 7.41 | 20 | SOT23
BZX84C2V7S | https://www.diodes.com/datasheet/download/BZX84C2V7S.pdf | BZX84C2V7S | SURFACE MOUNT ZENER DIODE | Standard | No | Dual, Isolated (Alt.) | 200 | 2.7 | 5 | 7.41 | 20 | SOT363
BZX84C2V7T | https://www.diodes.com/datasheet/download/BZX84C2V7T.pdf | BZX84C2V7T | SURFACE MOUNT ZENER DIODE | Standard | No | Single | 150 | 2.7 | 5 | 7.41 | 20 | SOT523
BZX84C2V7TS | https://www.diodes.com/datasheet/download/BZX84C2V7TS.pdf | BZX84C2V7TS | SURFACE MOUNT ZENER DIODE | Standard | No | Triple, Isolated | 200 | 2.7 | 5 | 7.41 | 20 | SOT363
BZX84C2V7W | https://www.diodes.com/datasheet/download/BZX84C2V7W.pdf | BZX84C2V7W | SURFACE MOUNT ZENER DIODE | Standard | No | Single | 200 | 2.7 | 5 | 7.41 | 20 | SOT323
BZX84C30 | https://www.diodes.com/datasheet/download/BZX84C2V4+-+BZX84C51.pdf | BZX84C30 | SURFACE MOUNT ZENER DIODE | Standard | Yes | Single | 300 | 30 | 2 | 6.67 | 0.1 | SOT23
BZX84C30S | https://www.diodes.com/datasheet/download/BZX84C30S.pdf | BZX84C30S | SURFACE MOUNT ZENER DIODE | Standard | No | Dual, Isolated (Alt.) | 200 | 30 | 2 | 6.67 | 0.1 | SOT363
BZX84C30T | https://www.diodes.com/datasheet/download/BZX84C30T.pdf | BZX84C30T | SURFACE MOUNT ZENER DIODE | Standard | No | Single | 150 | 30 | 2 | 6.67 | 0.1 | SOT523
BZX84C30W | https://www.diodes.com/datasheet/download/BZX84C30W.pdf | BZX84C30W | SURFACE MOUNT ZENER DIODE | Standard | No | Single | 200 | 30 | 2 | 6.67 | 0.1 | SOT323
BZX84C33 | https://www.diodes.com/datasheet/download/BZX84C2V4+-+BZX84C51.pdf | BZX84C33 | SURFACE MOUNT ZENER DIODE | Standard | Yes | Single | 300 | 33 | 2 | 6.06 | 0.1 | SOT23
BZX84C33S | https://www.diodes.com/datasheet/download/BZX84C33S.pdf | BZX84C33S | SURFACE MOUNT ZENER DIODE | Standard | No | Dual, Isolated (Alt.) | 200 | 33 | 2 | 6.06 | 0.1 | SOT363
BZX84C33T | https://www.diodes.com/datasheet/download/BZX84C33T.pdf | BZX84C33T | SURFACE MOUNT ZENER DIODE | Standard | No | Single | 150 | 33 | 2 | 6.06 | 0.1 | SOT523
BZX84C33W | https://www.diodes.com/datasheet/download/BZX84C33W.pdf | BZX84C33W | SURFACE MOUNT ZENER DIODE | Standard | No | Single | 200 | 33 | 2 | 6.06 | 0.1 | SOT323
BZX84C36 | https://www.diodes.com/datasheet/download/BZX84C2V4+-+BZX84C51.pdf | BZX84C36 | SURFACE MOUNT ZENER DIODE | Standard | Yes | Single | 300 | 36 | 2 | 5.56 | 0.1 | SOT23
BZX84C36S | https://www.diodes.com/datasheet/download/BZX84C36S.pdf | BZX84C36S | SURFACE MOUNT ZENER DIODE | Standard | No | Dual, Isolated (Alt.) | 200 | 36 | 2 | 6.06 | 0.1 | SOT363
BZX84C36T | https://www.diodes.com/datasheet/download/BZX84C36T.pdf | BZX84C36T | SURFACE MOUNT ZENER DIODE | Standard | No | Single | 150 | 36 | 2 | 5.56 | 0.1 | SOT523
BZX84C36TQ | https://www.diodes.com/datasheet/download/BZX84C36TQ.pdf | BZX84C36TQ | 150mW Surface Mount Zener Diode | Automotive | Yes | Single | 150 | 36 | 2 | +/- 5.56 | 0.1 | SOT523
BZX84C36W | https://www.diodes.com/datasheet/download/BZX84C36W.pdf | BZX84C36W | SURFACE MOUNT ZENER DIODE | Standard | No | Single | 200 | 36 | 2 | 5.56 | 0.1 | SOT323
BZX84C39 | https://www.diodes.com/datasheet/download/BZX84C2V4+-+BZX84C51.pdf | BZX84C39 | SURFACE MOUNT ZENER DIODE | Standard | Yes | Single | 300 | 39 | 2 | 5.13 | 0.1 | SOT23
BZX84C39S | https://www.diodes.com/datasheet/download/BZX84C39S.pdf | BZX84C39S | SURFACE MOUNT ZENER DIODE | Standard | No | Dual, Isolated (Alt.) | 200 | 39 | 2 | 5.13 | 0.1 | SOT363
BZX84C39T | https://www.diodes.com/datasheet/download/BZX84C39T.pdf | BZX84C39T | SURFACE MOUNT ZENER DIODE | Standard | No | Single | 150 | 39 | 2 | 5.13 | 0.1 | SOT523
BZX84C39W | https://www.diodes.com/datasheet/download/BZX84C39W.pdf | BZX84C39W | SURFACE MOUNT ZENER DIODE | Standard | No | Single | 200 | 39 | 2 | 5.13 | 0.1 | SOT323
BZX84C3V0 | https://www.diodes.com/datasheet/download/BZX84C2V4+-+BZX84C51.pdf | BZX84C3V0 | SURFACE MOUNT ZENER DIODE | Standard | Yes | Single | 300 | 3 | 5 | 6.67 | 10 | SOT23
BZX84C3V0S | https://www.diodes.com/datasheet/download/BZX84C3V0S.pdf | BZX84C3V0S | SURFACE MOUNT ZENER DIODE | Standard | No | Dual, Isolated (Alt.) | 200 | 3 | 5 | 6.67 | 10 | SOT363
BZX84C3V0T | https://www.diodes.com/datasheet/download/BZX84C3V0T.pdf | BZX84C3V0T | SURFACE MOUNT ZENER DIODE | Standard | No | Single | 150 | 3 | 5 | 6.67 | 10 | SOT523
BZX84C3V0TS | https://www.diodes.com/datasheet/download/BZX84C3V0TS.pdf | BZX84C3V0TS | SURFACE MOUNT ZENER DIODE | Standard | No | Triple, Isolated | 200 | 3 | 5 | 6.67 | 10 | SOT363
BZX84C3V0W | https://www.diodes.com/datasheet/download/BZX84C3V0W.pdf | BZX84C3V0W | SURFACE MOUNT ZENER DIODE | Standard | No | Single | 200 | 3 | 5 | 6.67 | 10 | SOT323
BZX84C3V3 | https://www.diodes.com/datasheet/download/BZX84C2V4+-+BZX84C51.pdf | BZX84C3V3 | SURFACE MOUNT ZENER DIODE | Standard | Yes | Single | 300 | 3.3 | 5 | 6.06 | 5 | SOT23
BZX84C3V3S | https://www.diodes.com/datasheet/download/BZX84C3V3S.pdf | BZX84C3V3S | SURFACE MOUNT ZENER DIODE | Standard | No | Dual, Isolated (Alt.) | 200 | 3.3 | 5 | 6.06 | 5 | SOT363
BZX84C3V3T | https://www.diodes.com/datasheet/download/BZX84C3V3T.pdf | BZX84C3V3T | SURFACE MOUNT ZENER DIODE | Standard | No | Single | 150 | 3.3 | 5 | 6.06 | 5 | SOT523
BZX84C3V3TS | https://www.diodes.com/datasheet/download/BZX84C3V3TS.pdf | BZX84C3V3TS | SURFACE MOUNT ZENER DIODE | Standard | No | Triple, Isolated | 200 | 3.3 | 5 | 6.06 | 5 | SOT363
BZX84C3V3W | https://www.diodes.com/datasheet/download/BZX84C3V3W.pdf | BZX84C3V3W | SURFACE MOUNT ZENER DIODE | Standard | No | Single | 200 | 3.3 | 5 | 6.06 | 5 | SOT323
BZX84C3V6 | https://www.diodes.com/datasheet/download/BZX84C2V4+-+BZX84C51.pdf | BZX84C3V6 | SURFACE MOUNT ZENER DIODE | Standard | Yes | Single | 300 | 3.6 | 5 | 5.56 | 5 | SOT23
BZX84C3V6S | https://www.diodes.com/datasheet/download/BZX84C3V6S.pdf | BZX84C3V6S | SURFACE MOUNT ZENER DIODE | Standard | No | Dual, Isolated (Alt.) | 200 | 3.6 | 5 | 5.56 | 5 | SOT363
BZX84C3V6T | https://www.diodes.com/datasheet/download/BZX84C3V6T.pdf | BZX84C3V6T | SURFACE MOUNT ZENER DIODE | Standard | No | Single | 150 | 3.6 | 5 | 5.56 | 5 | SOT523
BZX84C3V6TS | https://www.diodes.com/datasheet/download/BZX84C3V6TS.pdf | BZX84C3V6TS | SURFACE MOUNT ZENER DIODE | Standard | No | Triple, Isolated | 200 | 3.6 | 5 | 5.56 | 5 | SOT363
BZX84C3V6W | https://www.diodes.com/datasheet/download/BZX84C3V6W.pdf | BZX84C3V6W | SURFACE MOUNT ZENER DIODE | Standard | No | Single | 200 | 3.6 | 5 | 5.56 | 5 | SOT323
BZX84C3V9 | https://www.diodes.com/datasheet/download/BZX84C2V4+-+BZX84C51.pdf | BZX84C3V9 | SURFACE MOUNT ZENER DIODE | Standard | Yes | Single | 300 | 3.9 | 5 | 5.13 | 3 | SOT23
BZX84C3V9S | https://www.diodes.com/datasheet/download/BZX84C3V9S.pdf | BZX84C3V9S | SURFACE MOUNT ZENER DIODE | Standard | No | Dual, Isolated (Alt.) | 200 | 3.9 | 5 | 5.13 | 3 | SOT363
BZX84C3V9T | https://www.diodes.com/datasheet/download/BZX84C3V9T.pdf | BZX84C3V9T | SURFACE MOUNT ZENER DIODE | Standard | No | Single | 150 | 3.9 | 5 | 5.13 | 3 | SOT523
BZX84C3V9TS | https://www.diodes.com/datasheet/download/BZX84C3V9TS.pdf | BZX84C3V9TS | SURFACE MOUNT ZENER DIODE | Standard | No | Triple, Isolated | 200 | 3.9 | 5 | 5.13 | 3 | SOT363
BZX84C3V9W | https://www.diodes.com/datasheet/download/BZX84C3V9W.pdf | BZX84C3V9W | SURFACE MOUNT ZENER DIODE | Standard | No | Single | 200 | 3.9 | 5 | 5.13 | 3 | SOT323
BZX84C43 | https://www.diodes.com/datasheet/download/BZX84C2V4+-+BZX84C51.pdf | BZX84C43 | SURFACE MOUNT ZENER DIODE | Standard | Yes | Single | 300 | 43 | 2 | 6.98 | 0.1 | SOT23
BZX84C47 | https://www.diodes.com/datasheet/download/BZX84C2V4+-+BZX84C51.pdf | BZX84C47 | SURFACE MOUNT ZENER DIODE | Standard | Yes | Single | 300 | 47 | 2 | 6.38 | 0.1 | SOT23
BZX84C4V3 | https://www.diodes.com/datasheet/download/BZX84C2V4+-+BZX84C51.pdf | BZX84C4V3 | SURFACE MOUNT ZENER DIODE | Standard | Yes | Single | 300 | 4.3 | 5 | 6.98 | 3 | SOT23
BZX84C4V3S | https://www.diodes.com/datasheet/download/BZX84C4V3S.pdf | BZX84C4V3S | SURFACE MOUNT ZENER DIODE | Standard | No | Dual, Isolated (Alt.) | 200 | 4.3 | 5 | 6.98 | 3 | SOT363
BZX84C4V3T | https://www.diodes.com/datasheet/download/BZX84C4V3T.pdf | BZX84C4V3T | SURFACE MOUNT ZENER DIODE | Standard | No | Single | 150 | 4.3 | 5 | 6.98 | 3 | SOT523
BZX84C4V3TS | https://www.diodes.com/datasheet/download/BZX84C4V3TS.pdf | BZX84C4V3TS | SURFACE MOUNT ZENER DIODE | Standard | No | Triple, Isolated | 200 | 4.3 | 5 | 6.98 | 3 | SOT363
BZX84C4V3W | https://www.diodes.com/datasheet/download/BZX84C4V3W.pdf | BZX84C4V3W | SURFACE MOUNT ZENER DIODE | Standard | No | Single | 200 | 4.3 | 5 | 6.98 | 3 | SOT323
BZX84C4V7 | https://www.diodes.com/datasheet/download/BZX84C2V4+-+BZX84C51.pdf | BZX84C4V7 | SURFACE MOUNT ZENER DIODE | Standard | Yes | Single | 300 | 4.7 | 5 | 6.38 | 3 | SOT23
BZX84C4V7S | https://www.diodes.com/datasheet/download/BZX84C4V7S.pdf | BZX84C4V7S | SURFACE MOUNT ZENER DIODE | Standard | No | Dual, Isolated (Alt.) | 200 | 4.7 | 5 | 6.38 | 3 | SOT363
BZX84C4V7T | https://www.diodes.com/datasheet/download/BZX84C4V7T.pdf | BZX84C4V7T | SURFACE MOUNT ZENER DIODE | Standard | No | Single | 150 | 4.7 | 5 | 6.38 | 3 | SOT523
BZX84C4V7TS | https://www.diodes.com/datasheet/download/BZX84C4V7TS.pdf | BZX84C4V7TS | SURFACE MOUNT ZENER DIODE | Standard | No | Triple, Isolated | 200 | 4.7 | 5 | 6.38 | 3 | SOT363
BZX84C4V7W | https://www.diodes.com/datasheet/download/BZX84C4V7W.pdf | BZX84C4V7W | SURFACE MOUNT ZENER DIODE | Standard | No | Single | 200 | 4.7 | 5 | 6.38 | 3 | SOT323
BZX84C51 | https://www.diodes.com/datasheet/download/BZX84C2V4+-+BZX84C51.pdf | BZX84C51 | SURFACE MOUNT ZENER DIODE | Standard | Yes | Single | 300 | 51 | 2 | 5.88 | 0.1 | SOT23
BZX84C5V1 | https://www.diodes.com/datasheet/download/BZX84C2V4+-+BZX84C51.pdf | BZX84C5V1 | SURFACE MOUNT ZENER DIODE | Standard | Yes | Single | 300 | 5.1 | 5 | 5.88 | 2 | SOT23
BZX84C5V1S | https://www.diodes.com/datasheet/download/BZX84C5V1S.pdf | BZX84C5V1S | SURFACE MOUNT ZENER DIODE | Standard | No | Dual, Isolated (Alt.) | 200 | 5.1 | 5 | 5.88 | 2 | SOT363
BZX84C5V1T | https://www.diodes.com/datasheet/download/BZX84C5V1T.pdf | BZX84C5V1T | SURFACE MOUNT ZENER DIODE | Standard | No | Single | 150 | 5.1 | 5 | 5.88 | 2 | SOT523
BZX84C5V1TS | https://www.diodes.com/datasheet/download/BZX84C5V1TS.pdf | BZX84C5V1TS | SURFACE MOUNT ZENER DIODE | Standard | No | Triple, Isolated | 200 | 5.1 | 5 | 5.88 | 2 | SOT363
BZX84C5V1W | https://www.diodes.com/datasheet/download/BZX84C5V1W.pdf | BZX84C5V1W | SURFACE MOUNT ZENER DIODE | Standard | No | Single | 200 | 5.1 | 5 | 5.88 | 2 | SOT323
BZX84C5V6 | https://www.diodes.com/datasheet/download/BZX84C2V4+-+BZX84C51.pdf | BZX84C5V6 | SURFACE MOUNT ZENER DIODE | Standard | Yes | Single | 300 | 5.6 | 5 | 7.14 | 1 | SOT23
BZX84C5V6S | https://www.diodes.com/datasheet/download/BZX84C5V6S.pdf | BZX84C5V6S | SURFACE MOUNT ZENER DIODE | Standard | No | Dual, Isolated (Alt.) | 200 | 5.6 | 5 | 7.14 | 1 | SOT363
BZX84C5V6T | https://www.diodes.com/datasheet/download/BZX84C5V6T.pdf | BZX84C5V6T | SURFACE MOUNT ZENER DIODE | Standard | No | Single | 150 | 5.6 | 5 | 7.14 | 1 | SOT523
BZX84C5V6TQ | https://www.diodes.com/datasheet/download/BZX84C5V6TQ.pdf | BZX84C5V6TQ | 150mW Surface Mount Zener Diode | Automotive | Yes | Single | 150 | 5.6 | 5 | +/- 7.14 | 1 | SOT523
BZX84C5V6TS | https://www.diodes.com/datasheet/download/BZX84C5V6TS.pdf | BZX84C5V6TS | SURFACE MOUNT ZENER DIODE | Standard | No | Triple, Isolated | 200 | 5.6 | 5 | 7.14 | 1 | SOT363
BZX84C5V6W | https://www.diodes.com/datasheet/download/BZX84C5V6W.pdf | BZX84C5V6W | SURFACE MOUNT ZENER DIODE | Standard | No | Single | 200 | 5.6 | 5 | 7.14 | 1 | SOT323
BZX84C6V2 | https://www.diodes.com/datasheet/download/BZX84C2V4+-+BZX84C51.pdf | BZX84C6V2 | SURFACE MOUNT ZENER DIODE | Standard | Yes | Single | 300 | 6.2 | 5 | 6.45 | 3 | SOT23
BZX84C6V2S | https://www.diodes.com/datasheet/download/BZX84C6V2S.pdf | BZX84C6V2S | SURFACE MOUNT ZENER DIODE | Standard | No | Dual, Isolated (Alt.) | 200 | 6.2 | 5 | 6.45 | 3 | SOT363
BZX84C6V2T | https://www.diodes.com/datasheet/download/BZX84C6V2T.pdf | BZX84C6V2T | SURFACE MOUNT ZENER DIODE | Standard | No | Single | 150 | 6.2 | 5 | 6.45 | 3 | SOT523
BZX84C6V2TS | https://www.diodes.com/datasheet/download/BZX84C6V2TS.pdf | BZX84C6V2TS | SURFACE MOUNT ZENER DIODE | Standard | No | Triple, Isolated | 200 | 6.2 | 5 | 6.45 | 3 | SOT363
BZX84C6V2W | https://www.diodes.com/datasheet/download/BZX84C6V2W.pdf | BZX84C6V2W | SURFACE MOUNT ZENER DIODE | Standard | No | Single | 200 | 6.2 | 5 | 6.45 | 3 | SOT323
BZX84C6V8 | https://www.diodes.com/datasheet/download/BZX84C2V4+-+BZX84C51.pdf | BZX84C6V8 | SURFACE MOUNT ZENER DIODE | Standard | Yes | Single | 300 | 6.8 | 5 | 5.88 | 2 | SOT23
BZX84C6V8S | https://www.diodes.com/datasheet/download/BZX84C6V8S.pdf | BZX84C6V8S | SURFACE MOUNT ZENER DIODE | Standard | No | Dual, Isolated (Alt.) | 200 | 6.8 | 5 | 5.88 | 2 | SOT363
BZX84C6V8T | https://www.diodes.com/datasheet/download/BZX84C6V8T.pdf | BZX84C6V8T | SURFACE MOUNT ZENER DIODE | Standard | No | Single | 150 | 6.8 | 5 | 5.88 | 2 | SOT523
BZX84C6V8W | https://www.diodes.com/datasheet/download/BZX84C6V8W.pdf | BZX84C6V8W | SURFACE MOUNT ZENER DIODE | Standard | No | Single | 200 | 6.8 | 5 | 5.88 | 2 | SOT323
BZX84C7V5 | https://www.diodes.com/datasheet/download/BZX84C2V4+-+BZX84C51.pdf | BZX84C7V5 | SURFACE MOUNT ZENER DIODE | Standard | Yes | Single | 300 | 7.5 | 5 | 6.04 | 1 | SOT23
BZX84C7V5S | https://www.diodes.com/datasheet/download/BZX84C7V5S.pdf | BZX84C7V5S | SURFACE MOUNT ZENER DIODE | Standard | No | Dual, Isolated (Alt.) | 200 | 7.5 | 5 | 6.04 | 1 | SOT363
BZX84C7V5T | https://www.diodes.com/datasheet/download/BZX84C7V5T.pdf | BZX84C7V5T | SURFACE MOUNT ZENER DIODE | Standard | No | Single | 150 | 7.5 | 5 | 6.04 | 1 | SOT523
BZX84C7V5W | https://www.diodes.com/datasheet/download/BZX84C7V5W.pdf | BZX84C7V5W | SURFACE MOUNT ZENER DIODE | Standard | No | Single | 200 | 7.5 | 5 | 6.04 | 1 | SOT323
BZX84C8V2 | https://www.diodes.com/datasheet/download/BZX84C2V4+-+BZX84C51.pdf | BZX84C8V2 | SURFACE MOUNT ZENER DIODE | Standard | Yes | Single | 300 | 8.2 | 5 | 6.1 | 0.7 | SOT23
BZX84C8V2S | https://www.diodes.com/datasheet/download/BZX84C8V2S.pdf | BZX84C8V2S | SURFACE MOUNT ZENER DIODE | Standard | No | Dual, Isolated (Alt.) | 200 | 8.2 | 5 | 6.1 | 0.7 | SOT363
BZX84C8V2T | https://www.diodes.com/datasheet/download/BZX84C8V2T.pdf | BZX84C8V2T | SURFACE MOUNT ZENER DIODE | Standard | No | Single | 150 | 8.2 | 5 | 6.1 | 0.7 | SOT523
BZX84C8V2W | https://www.diodes.com/datasheet/download/BZX84C8V2W.pdf | BZX84C8V2W | SURFACE MOUNT ZENER DIODE | Standard | No | Single | 200 | 8.2 | 5 | 6.1 | 0.7 | SOT323
BZX84C9V1 | https://www.diodes.com/datasheet/download/BZX84C2V4+-+BZX84C51.pdf | BZX84C9V1 | SURFACE MOUNT ZENER DIODE | Standard | Yes | Single | 300 | 9.1 | 5 | 6.08 | 0.5 | SOT23
BZX84C9V1S | https://www.diodes.com/datasheet/download/BZX84C9V1S.pdf | BZX84C9V1S | SURFACE MOUNT ZENER DIODE | Standard | No | Dual, Isolated (Alt.) | 200 | 9.1 | 5 | 6.08 | 0.5 | SOT363
BZX84C9V1T | https://www.diodes.com/datasheet/download/BZX84C9V1T.pdf | BZX84C9V1T | SURFACE MOUNT ZENER DIODE | Standard | No | Single | 150 | 9.1 | 5 | 6.08 | 0.5 | SOT523
BZX84C9V1W | https://www.diodes.com/datasheet/download/BZX84C9V1W.pdf | BZX84C9V1W | SURFACE MOUNT ZENER DIODE | Standard | No | Single | 200 | 9.1 | 5 | 6.08 | 0.5 | SOT323
D3Z10BF | https://www.diodes.com/datasheet/download/D3Z10BF.pdf | D3Z10BF | 0.4W SURFACE MOUNT PRECISION ZENER DIODE | Standard | No | Single | 400 | 9.99 | 5 | 2.2 | 0.1 | SOD323F
D3Z11BF | https://www.diodes.com/datasheet/download/D3Z11BF.pdf | D3Z11BF | 0.4W SURFACE MOUNT PRECISION ZENER DIODE | Standard | No | Single | 400 | 11 | 5 | 2 | 0.1 | SOD323F
D3Z12BF | https://www.diodes.com/datasheet/download/D3Z12BF.pdf | D3Z12BF | 0.4W SURFACE MOUNT PRECISION ZENER DIODE | Standard | No | Single | 400 | 11.99 | 5 | 2.09 | 0.1 | SOD323F
D3Z13BF | https://www.diodes.com/datasheet/download/D3Z13BF.pdf | D3Z13BF | 0.4W SURFACE MOUNT PRECISION ZENER DIODE | Standard | No | Single | 400 | 13.2 | 5 | 2.2 | 0.1 | SOD323F
D3Z15BF | https://www.diodes.com/datasheet/download/D3Z15BF.pdf | D3Z15BF | 0.4W SURFACE MOUNT PRECISION ZENER DIODE | Standard | No | Single | 400 | 14.66 | 5 | 2.18 | 0.05 | SOD323F
D3Z16BF | https://www.diodes.com/datasheet/download/D3Z16BF.pdf | D3Z16BF | 0.4W SURFACE MOUNT PRECISION ZENER DIODE | Standard | No | Single | 400 | 16.18 | 5 | 2.04 | 0.05 | SOD323F
D3Z18BF | https://www.diodes.com/datasheet/download/D3Z18BF.pdf | D3Z18BF | 0.4W SURFACE MOUNT PRECISION ZENER DIODE | Standard | No | Single | 400 | 17.95 | 5 | 2.2 | 0.05 | SOD323F
D3Z20BF | https://www.diodes.com/datasheet/download/D3Z20BF.pdf | D3Z20BF | 0.4W SURFACE MOUNT PRECISION ZENER DIODE | Standard | No | Single | 400 | 19.96 | 5 | 2.18 | 0.05 | SOD323F
D3Z22BF | https://www.diodes.com/datasheet/download/D3Z22BF.pdf | D3Z22BF | 0.4W SURFACE MOUNT PRECISION ZENER DIODE | Standard | No | Single | 400 | 22.01 | 5 | 2.11 | 0.05 | SOD323F
D3Z24BF | https://www.diodes.com/datasheet/download/D3Z24BF.pdf | D3Z24BF | 0.4W SURFACE MOUNT PRECISION ZENER DIODE | Standard | No | Single | 400 | 24.25 | 5 | 2.19 | 0.05 | SOD323F
D3Z27BF | https://www.diodes.com/datasheet/download/D3Z27BF.pdf | D3Z27BF | 0.4W SURFACE MOUNT PRECISION ZENER DIODE | Standard | No | Single | 400 | 26.86 | 5 | 2.49 | 0.05 | SOD323F
D3Z2V4BF | https://www.diodes.com/datasheet/download/D3Z2V4BF.pdf | D3Z2V4BF | 0.4W SURFACE MOUNT PRECISION ZENER DIODE | Standard | No | Single | 400 | 2.53 | 5 | 3.95 | 50 | SOD323F
D3Z2V7BF | https://www.diodes.com/datasheet/download/D3Z2V7BF.pdf | D3Z2V7BF | 0.4W SURFACE MOUNT PRECISION ZENER DIODE | Standard | No | Single | 400 | 2.8 | 5 | 3.93 | 20 | SOD323F
D3Z30BF | https://www.diodes.com/datasheet/download/D3Z30BF.pdf | D3Z30BF | 0.4W SURFACE MOUNT PRECISION ZENER DIODE | Standard | No | Single | 400 | 29.94 | 5 | 2.51 | 0.05 | SOD323F
D3Z33BF | https://www.diodes.com/datasheet/download/D3Z33BF.pdf | D3Z33BF | 0.4W SURFACE MOUNT PRECISION ZENER DIODE | Standard | No | Single | 400 | 32.97 | 5 | 2.49 | 0.05 | SOD323F
D3Z36BF | https://www.diodes.com/datasheet/download/D3Z36BF.pdf | D3Z36BF | 0.4W SURFACE MOUNT PRECISION ZENER DIODE | Standard | No | Single | 400 | 35.97 | 5 | 2.5 | 0.05 | SOD323F
D3Z3V0BF | https://www.diodes.com/datasheet/download/D3Z3V0BF.pdf | D3Z3V0BF | 0.4W SURFACE MOUNT PRECISION ZENER DIODE | Standard | No | Single | 400 | 2.96 | 5 | 3.72 | 10 | SOD323F
D3Z3V3BF | https://www.diodes.com/datasheet/download/D3Z3V3BF.pdf | D3Z3V3BF | 0.4W SURFACE MOUNT PRECISION ZENER DIODE | Standard | No | Single | 400 | 3.43 | 5 | 3.07 | 5 | SOD323F
D3Z3V6BF | https://www.diodes.com/datasheet/download/D3Z3V6BF.pdf | D3Z3V6BF | 0.4W SURFACE MOUNT PRECISION ZENER DIODE | Standard | No | Single | 400 | 3.73 | 5 | 3.36 | 5 | SOD323F
D3Z3V9BF | https://www.diodes.com/datasheet/download/D3Z3V9BF.pdf | D3Z3V9BF | 0.4W SURFACE MOUNT PRECISION ZENER DIODE | Standard | No | Single | 400 | 4.03 | 5 | 3.35 | 3 | SOD323F
D3Z4V3BF | https://www.diodes.com/datasheet/download/D3Z4V3BF.pdf | D3Z4V3BF | 0.4W SURFACE MOUNT PRECISION ZENER DIODE | Standard | No | Single | 400 | 4.33 | 5 | 3.58 | 3 | SOD323F
D3Z4V7BF | https://www.diodes.com/datasheet/download/D3Z4V7BF.pdf | D3Z4V7BF | 0.4W SURFACE MOUNT PRECISION ZENER DIODE | Standard | No | Single | 400 | 4.65 | 5 | 2.15 | 2 | SOD323F
D3Z5V1BF | https://www.diodes.com/datasheet/download/D3Z5V1BF.pdf | D3Z5V1BF | 0.4W SURFACE MOUNT PRECISION ZENER DIODE | Standard | No | Single | 400 | 5.08 | 5 | 2.36 | 2 | SOD323F
D3Z5V6BF | https://www.diodes.com/datasheet/download/D3Z5V6BF.pdf | D3Z5V6BF | 0.4W SURFACE MOUNT PRECISION ZENER DIODE | Standard | No | Single | 400 | 5.61 | 5 | 2.23 | 1 | SOD323F
D3Z6V2BF | https://www.diodes.com/datasheet/download/D3Z6V2BF.pdf | D3Z6V2BF | 0.4W SURFACE MOUNT PRECISION ZENER DIODE | Standard | No | Single | 400 | 6.2 | 5 | 2.18 | 0.5 | SOD323F
D3Z6V8BF | https://www.diodes.com/datasheet/download/D3Z6V8BF.pdf | D3Z6V8BF | 0.4W SURFACE MOUNT PRECISION ZENER DIODE | Standard | No | Single | 400 | 6.79 | 5 | 2.06 | 0.5 | SOD323F
D3Z7V5BF | https://www.diodes.com/datasheet/download/D3Z7V5BF.pdf | D3Z7V5BF | 0.4W SURFACE MOUNT PRECISION ZENER DIODE | Standard | No | Single | 400 | 7.44 | 5 | 2.15 | 0.5 | SOD323F
D3Z8V2BF | https://www.diodes.com/datasheet/download/D3Z8V2BF.pdf | D3Z8V2BF | 0.4W SURFACE MOUNT PRECISION ZENER DIODE | Standard | No | Single | 400 | 8.19 | 5 | 2.08 | 0.5 | SOD323F
D3Z9V1BF | https://www.diodes.com/datasheet/download/D3Z9V1BF.pdf | D3Z9V1BF | 0.4W SURFACE MOUNT PRECISION ZENER DIODE | Standard | No | Single | 400 | 9.04 | 5 | 2.1 | 0.5 | SOD323F
DDZ10ASF | https://www.diodes.com/datasheet/download/DDZ10ASF.pdf | DDZ10ASF | 0.5W SURFACE MOUNT PRECISION ZENER DIODE | Standard | No | Single | 500 | 9.355 | 20 | 2.51 | 7.5 | SOD323F
DDZ10B | https://www.diodes.com/datasheet/download/DDZ5V1B+-+DDZ43.pdf | DDZ10B | SURFACE MOUNT PRECISION ZENER DIODE | Standard | Yes | Single | 500 | 9.7 | 20 | 2.54 | 0.1 | SOD123
DDZ10BSF | https://www.diodes.com/datasheet/download/DDZ10BSF.pdf | DDZ10BSF | 0.5W SURFACE MOUNT PRECISION ZENER DIODE | Standard | No | Single | 500 | 9.66 | 20 | 2.5 | 7.5 | SOD323F
DDZ10C | https://www.diodes.com/datasheet/download/DDZ5V1B+-+DDZ43.pdf | DDZ10C | SURFACE MOUNT PRECISION ZENER DIODE | Standard | Yes | Single | 500 | 10 | 20 | 2.513 | 0.1 | SOD123
DDZ10CS | https://www.diodes.com/datasheet/download/DDZ5V1BS+-+DDZ47S.pdf | DDZ10CS | SURFACE MOUNT PRECISION ZENER DIODE | Standard | No | Single | 200 | 10 | 20 | 2.513 | 0.1 | SOD323
DDZ10CSF | https://www.diodes.com/datasheet/download/DDZ10CSF.pdf | DDZ10CSF | 0.5W SURFACE MOUNT PRECISION ZENER DIODE | Standard | No | Single | 500 | 9.95 | 20 | 2.51 | 7.5 | SOD323F
DDZ10DSF | https://www.diodes.com/datasheet/download/DDZ10DSF.pdf | DDZ10DSF | 0.5W SURFACE MOUNT PRECISION ZENER DIODE | Standard | No | Single | 500 | 10.19 | 20 | 2.45 | 7.5 | SOD323F
DDZ11ASF | https://www.diodes.com/datasheet/download/DDZ11ASF.pdf | DDZ11ASF | 0.5W SURFACE MOUNT PRECISION ZENER DIODE | Standard | No | Single | 500 | 10.445 | 10 | 2.54 | 0.07 | SOD323F
DDZ11B | https://www.diodes.com/datasheet/download/DDZ5V1B+-+DDZ43.pdf | DDZ11B | SURFACE MOUNT PRECISION ZENER DIODE | Standard | Yes | Single | 500 | 10.8 | 10 | 2.55 | 0.1 | SOD123
DDZ11BSF | https://www.diodes.com/datasheet/download/DDZ11BSF.pdf | DDZ11BSF | 0.5W SURFACE MOUNT PRECISION ZENER DIODE | Standard | No | Single | 500 | 10.78 | 10 | 2.5 | 7.5 | SOD323F
DDZ11C | https://www.diodes.com/datasheet/download/DDZ5V1B+-+DDZ43.pdf | DDZ11C | SURFACE MOUNT PRECISION ZENER DIODE | Standard | Yes | Single | 500 | 11.1 | 10 | 2.523 | 0.1 | SOD123
DDZ11CS | https://www.diodes.com/datasheet/download/DDZ5V1BS+-+DDZ47S.pdf | DDZ11CS | SURFACE MOUNT PRECISION ZENER DIODE | Standard | No | Single | 200 | 11.1 | 10 | 2.523 | 0.1 | SOD323
DDZ11CSF | https://www.diodes.com/datasheet/download/DDZ11CSF.pdf | DDZ11CSF | 0.5W SURFACE MOUNT PRECISION ZENER DIODE | Standard | No | Single | 500 | 11.1 | 10 | 2.52 | 0.07 | SOD323F
DDZ12ASF | https://www.diodes.com/datasheet/download/DDZ12ASF.pdf | DDZ12ASF | 0.5W SURFACE MOUNT PRECISION ZENER DIODE | Standard | No | Single | 500 | 11.42 | 10 | 2.54 | 0.07 | SOD323F
DDZ12B | https://www.diodes.com/datasheet/download/DDZ5V1B+-+DDZ43.pdf | DDZ12B | SURFACE MOUNT PRECISION ZENER DIODE | Standard | Yes | Single | 500 | 11.7 | 10 | 2.51 | 0.1 | SOD123
DDZ12BSF | https://www.diodes.com/datasheet/download/DDZ12BSF.pdf | DDZ12BSF | 0.5W SURFACE MOUNT PRECISION ZENER DIODE | Standard | No | Single | 500 | 11.74 | 10 | 2.5 | 0.1 | SOD323F
DDZ12C | https://www.diodes.com/datasheet/download/DDZ5V1B+-+DDZ43.pdf | DDZ12C | SURFACE MOUNT PRECISION ZENER DIODE | Standard | Yes | Single | 500 | 12 | 10 | 2.532 | 0.1 | SOD123
DDZ12CS | https://www.diodes.com/datasheet/download/DDZ5V1BS+-+DDZ47S.pdf | DDZ12CS | SURFACE MOUNT PRECISION ZENER DIODE | Standard | No | Single | 200 | 12 | 10 | 2.532 | 0.1 | SOD323
DDZ12CSF | https://www.diodes.com/datasheet/download/DDZ12CSF.pdf | DDZ12CSF | 0.5W SURFACE MOUNT PRECISION ZENER DIODE | Standard | No | Single | 500 | 12.05 | 10 | 2.5 | 0.07 | SOD323F
DDZ13ASF | https://www.diodes.com/datasheet/download/DDZ13ASF.pdf | DDZ13ASF | 0.5W SURFACE MOUNT PRECISION ZENER DIODE | Standard | No | Single | 500 | 12.43 | 10 | 2.57 | 0.07 | SOD323F
DDZ13B | https://www.diodes.com/datasheet/download/DDZ5V1B+-+DDZ43.pdf | DDZ13B | SURFACE MOUNT PRECISION ZENER DIODE | Standard | Yes | Single | 500 | 12.9 | 10 | 2.562 | 0.1 | SOD123
DDZ13BS | https://www.diodes.com/datasheet/download/DDZ5V1BS+-+DDZ47S.pdf | DDZ13BS | SURFACE MOUNT PRECISION ZENER DIODE | Standard | No | Single | 200 | 12.9 | 10 | 2.562 | 0.1 | SOD323
DDZ13BSF | https://www.diodes.com/datasheet/download/DDZ13BSF.pdf | DDZ13BSF | 0.5W SURFACE MOUNT PRECISION ZENER DIODE | Standard | No | Single | 500 | 12.88 | 10 | 2.56 | 0.07 | SOD323F
DDZ13CSF | https://www.diodes.com/datasheet/download/DDZ13CSF.pdf | DDZ13CSF | 0.5W SURFACE MOUNT PRECISION ZENER DIODE | Standard | No | Single | 500 | 13.33 | 10 | 2.5 | 0.07 | SOD323F
DDZ14 | https://www.diodes.com/datasheet/download/DDZ5V1B+-+DDZ43.pdf | DDZ14 | SURFACE MOUNT PRECISION ZENER DIODE | Standard | Yes | Single | 500 | 14 | 10 | 2.503 | 0.05 | SOD123
DDZ14B | https://www.diodes.com/datasheet/download/DDZ5V1B+-+DDZ43.pdf | DDZ14B | SURFACE MOUNT PRECISION ZENER DIODE | Standard | Yes | Single | 500 | 14.3 | 10 | 2.56 | 0.05 | SOD123
DDZ14S | https://www.diodes.com/datasheet/download/DDZ5V1BS+-+DDZ47S.pdf | DDZ14S | SURFACE MOUNT PRECISION ZENER DIODE | Standard | No | Single | 200 | 14 | 10 | 2.503 | 0.05 | SOD323
DDZ15 | https://www.diodes.com/datasheet/download/DDZ5V1B+-+DDZ43.pdf | DDZ15 | SURFACE MOUNT PRECISION ZENER DIODE | Standard | Yes | Single | 500 | 15.2 | 10 | 2.535 | 0.05 | SOD123
DDZ15ASF | https://www.diodes.com/datasheet/download/DDZ15ASF.pdf | DDZ15ASF | 0.5W SURFACE MOUNT PRECISION ZENER DIODE | Standard | No | Single | 500 | 13.785 | 10 | 2.5 | 0.07 | SOD323F
DDZ15BSF | https://www.diodes.com/datasheet/download/DDZ15BSF.pdf | DDZ15BSF | 0.5W SURFACE MOUNT PRECISION ZENER DIODE | Standard | No | Single | 500 | 14.26 | 10 | 2.5 | 0.1 | SOD323F
DDZ15CSF | https://www.diodes.com/datasheet/download/DDZ15CSF.pdf | DDZ15CSF | 0.5W SURFACE MOUNT PRECISION ZENER DIODE | Standard | No | Single | 500 | 14.72 | 10 | 2.5 | 0.07 | SOD323F
DDZ15S | https://www.diodes.com/datasheet/download/DDZ5V1BS+-+DDZ47S.pdf | DDZ15S | SURFACE MOUNT PRECISION ZENER DIODE | Standard | No | Single | 200 | 15.2 | 10 | 2.535 | 0.05 | SOD323
DDZ16 | https://www.diodes.com/datasheet/download/DDZ5V1B+-+DDZ43.pdf | DDZ16 | SURFACE MOUNT PRECISION ZENER DIODE | Standard | Yes | Single | 500 | 16.1 | 10 | 2.547 | 0.05 | SOD123
DDZ16ASF | https://www.diodes.com/datasheet/download/DDZ16ASF.pdf | DDZ16ASF | 0.5W SURFACE MOUNT PRECISION ZENER DIODE | Standard | No | Single | 500 | 15.185 | 10 | 2.54 | 0.07 | SOD323F
DDZ16B | https://www.diodes.com/datasheet/download/DDZ5V1B+-+DDZ43.pdf | DDZ16B | SURFACE MOUNT PRECISION ZENER DIODE | Standard | Yes | Single | 500 | 15.6 | 10 | 2.52 | 0.05 | SOD123
DDZ16BSF | https://www.diodes.com/datasheet/download/DDZ16BSF.pdf | DDZ16BSF | 0.5W SURFACE MOUNT PRECISION ZENER DIODE | Standard | No | Single | 500 | 15.645 | 10 | 2.52 | 0.07 | SOD323F
DDZ16CSF | https://www.diodes.com/datasheet/download/DDZ16CSF.pdf | DDZ16CSF | 0.5W SURFACE MOUNT PRECISION ZENER DIODE | Standard | No | Single | 500 | 16.1 | 10 | 2.55 | 0.07 | SOD323F
DDZ16S | https://www.diodes.com/datasheet/download/DDZ5V1BS+-+DDZ47S.pdf | DDZ16S | SURFACE MOUNT PRECISION ZENER DIODE | Standard | No | Single | 200 | 16.1 | 10 | 2.547 | 0.05 | SOD323
DDZ17 | https://www.diodes.com/datasheet/download/DDZ5V1B+-+DDZ43.pdf | DDZ17 | SURFACE MOUNT PRECISION ZENER DIODE | Standard | Yes | Single | 500 | 17.3 | 10 | 2.55 | 0.05 | SOD123
DDZ18ASF | https://www.diodes.com/datasheet/download/DDZ18ASF.pdf | DDZ18ASF | 0.5W SURFACE MOUNT PRECISION ZENER DIODE | Standard | No | Single | 500 | 16.64 | 10 | 2.5 | 0.07 | SOD323F
DDZ18BSF | https://www.diodes.com/datasheet/download/DDZ18BSF.pdf | DDZ18BSF | 0.5W SURFACE MOUNT PRECISION ZENER DIODE | Standard | No | Single | 500 | 17.26 | 10 | 2.5 | 0.07 | SOD323F
DDZ18C | https://www.diodes.com/datasheet/download/DDZ5V1B+-+DDZ43.pdf | DDZ18C | SURFACE MOUNT PRECISION ZENER DIODE | Standard | Yes | Single | 500 | 17.9 | 10 | 2.545 | 0.05 | SOD123
DDZ18CS | https://www.diodes.com/datasheet/download/DDZ5V1BS+-+DDZ47S.pdf | DDZ18CS | SURFACE MOUNT PRECISION ZENER DIODE | Standard | No | Single | 200 | 17.9 | 10 | 2.545 | 0.05 | SOD323
DDZ18CSF | https://www.diodes.com/datasheet/download/DDZ18CSF.pdf | DDZ18CSF | 0.5W SURFACE MOUNT PRECISION ZENER DIODE | Standard | No | Single | 500 | 17.875 | 10 | 2.55 | 0.07 | SOD323F
DDZ19 | https://www.diodes.com/datasheet/download/DDZ5V1B+-+DDZ43.pdf | DDZ19 | SURFACE MOUNT PRECISION ZENER DIODE | Standard | Yes | Single | 500 | 19.1 | 10 | 2.51 | 0.05 | SOD123
DDZ20ASF | https://www.diodes.com/datasheet/download/DDZ20ASF.pdf | DDZ20ASF | 0.5W SURFACE MOUNT PRECISION ZENER DIODE | Standard | No | Single | 500 | 18.505 | 10 | 2.46 | 0.07 | SOD323F
DDZ20BSF | https://www.diodes.com/datasheet/download/DDZ20BSF.pdf | DDZ20BSF | 0.5W SURFACE MOUNT PRECISION ZENER DIODE | Standard | No | Single | 500 | 19.11 | 10 | 2.5 | 0.1 | SOD323F
DDZ20C | https://www.diodes.com/datasheet/download/DDZ5V1B+-+DDZ43.pdf | DDZ20C | SURFACE MOUNT PRECISION ZENER DIODE | Standard | Yes | Single | 500 | 19.7 | 10 | 2.51 | 0.05 | SOD123
DDZ20CS | https://www.diodes.com/datasheet/download/DDZ5V1BS+-+DDZ47S.pdf | DDZ20CS | SURFACE MOUNT PRECISION ZENER DIODE | Standard | No | Single | 200 | 19.7 | 10 | 2.51 | 0.05 | SOD323
DDZ20CSF | https://www.diodes.com/datasheet/download/DDZ20CSF.pdf | DDZ20CSF | 0.5W SURFACE MOUNT PRECISION ZENER DIODE | Standard | No | Single | 500 | 19.725 | 10 | 2.51 | 0.07 | SOD323F
DDZ20DSF | https://www.diodes.com/datasheet/download/DDZ20DSF.pdf | DDZ20DSF | 0.5W SURFACE MOUNT PRECISION ZENER DIODE | Standard | No | Single | 500 | 20.22 | 10 | 2.5 | 0.07 | SOD323F
DDZ21 | https://www.diodes.com/datasheet/download/DDZ5V1B+-+DDZ43.pdf | DDZ21 | SURFACE MOUNT PRECISION ZENER DIODE | Standard | Yes | Single | 500 | 21.2 | 5 | 2.53 | 0.05 | SOD123
DDZ22ASF | https://www.diodes.com/datasheet/download/DDZ22ASF.pdf | DDZ22ASF | 0.5W SURFACE MOUNT PRECISION ZENER DIODE | Standard | No | Single | 500 | 20.675 | 5 | 2.54 | 0.07 | SOD323F
DDZ22BSF | https://www.diodes.com/datasheet/download/DDZ22BSF.pdf | DDZ22BSF | 0.5W SURFACE MOUNT PRECISION ZENER DIODE | Standard | No | Single | 500 | 21.18 | 5 | 2.5 | 0.07 | SOD323F
DDZ22CSF | https://www.diodes.com/datasheet/download/DDZ22CSF.pdf | DDZ22CSF | 0.5W SURFACE MOUNT PRECISION ZENER DIODE | Standard | No | Single | 500 | 21.625 | 5 | 2.52 | 0.07 | SOD323F
DDZ22D | https://www.diodes.com/datasheet/download/DDZ5V1B+-+DDZ43.pdf | DDZ22D | SURFACE MOUNT PRECISION ZENER DIODE | Standard | Yes | Single | 500 | 22.1 | 5 | 2.514 | 0.05 | SOD123
DDZ22DS | https://www.diodes.com/datasheet/download/DDZ5V1BS+-+DDZ47S.pdf | DDZ22DS | SURFACE MOUNT PRECISION ZENER DIODE | Standard | No | Single | 200 | 22.1 | 5 | 2.514 | 0.05 | SOD323
DDZ22DSF | https://www.diodes.com/datasheet/download/DDZ22DSF.pdf | DDZ22DSF | 0.5W SURFACE MOUNT PRECISION ZENER DIODE | Standard | No | Single | 500 | 22.075 | 5 | 2.51 | 0.07 | SOD323F
DDZ23 | https://www.diodes.com/datasheet/download/DDZ5V1B+-+DDZ43.pdf | DDZ23 | SURFACE MOUNT PRECISION ZENER DIODE | Standard | Yes | Single | 500 | 23.2 | 5 | 2.5 | 0.05 | SOD123
DDZ24ASF | https://www.diodes.com/datasheet/download/DDZ24ASF.pdf | DDZ24ASF | 0.5W SURFACE MOUNT PRECISION ZENER DIODE | Standard | No | Single | 500 | 22.615 | 5 | 2.5 | 0.07 | SOD323F
DDZ24BSF | https://www.diodes.com/datasheet/download/DDZ24BSF.pdf | DDZ24BSF | 0.5W SURFACE MOUNT PRECISION ZENER DIODE | Standard | No | Single | 500 | 23.19 | 5 | 2.5 | 0.07 | SOD323F
DDZ24C | https://www.diodes.com/datasheet/download/DDZ5V1B+-+DDZ43.pdf | DDZ24C | SURFACE MOUNT PRECISION ZENER DIODE | Standard | Yes | Single | 500 | 23.7 | 5 | 2.509 | 0.05 | SOD123
DDZ24CS | https://www.diodes.com/datasheet/download/DDZ5V1BS+-+DDZ47S.pdf | DDZ24CS | SURFACE MOUNT PRECISION ZENER DIODE | Standard | No | Single | 200 | 23.7 | 5 | 2.509 | 0.05 | SOD323
DDZ24CSF | https://www.diodes.com/datasheet/download/DDZ24CSF.pdf | DDZ24CSF | 0.5W SURFACE MOUNT PRECISION ZENER DIODE | Standard | No | Single | 500 | 23.715 | 5 | 2.51 | 0.07 | SOD323F
DDZ24DSF | https://www.diodes.com/datasheet/download/DDZ24DSF.pdf | DDZ24DSF | 0.5W SURFACE MOUNT PRECISION ZENER DIODE | Standard | No | Single | 500 | 24.24 | 5 | 2.52 | 0.07 | SOD323F
DDZ26 | https://www.diodes.com/datasheet/download/DDZ5V1B+-+DDZ43.pdf | DDZ26 | SURFACE MOUNT PRECISION ZENER DIODE | Standard | Yes | Single | 500 | 25.6 | 5 | 2.52 | 0.05 | SOD123
DDZ27ASF | https://www.diodes.com/datasheet/download/DDZ27ASF.pdf | DDZ27ASF | 0.5W SURFACE MOUNT PRECISION ZENER DIODE | Standard | No | Single | 500 | 24.89 | 5 | 2.53 | 0.07 | SOD323F
DDZ27BSF | https://www.diodes.com/datasheet/download/DDZ27BSF.pdf | DDZ27BSF | 0.5W SURFACE MOUNT PRECISION ZENER DIODE | Standard | No | Single | 500 | 25.615 | 5 | 2.52 | 0.07 | SOD323F
DDZ27CSF | https://www.diodes.com/datasheet/download/DDZ27CSF.pdf | DDZ27CSF | 0.5W SURFACE MOUNT PRECISION ZENER DIODE | Standard | No | Single | 500 | 26.29 | 5 | 2.51 | 0.07 | SOD323F
DDZ27D | https://www.diodes.com/datasheet/download/DDZ5V1B+-+DDZ43.pdf | DDZ27D | SURFACE MOUNT PRECISION ZENER DIODE | Standard | Yes | Single | 500 | 27 | 5 | 2.503 | 0.05 | SOD123
DDZ27DS | https://www.diodes.com/datasheet/download/DDZ5V1BS+-+DDZ47S.pdf | DDZ27DS | SURFACE MOUNT PRECISION ZENER DIODE | Standard | No | Single | 200 | 27 | 5 | 2.503 | 0.05 | SOD323
DDZ27DSF | https://www.diodes.com/datasheet/download/DDZ27DSF.pdf | DDZ27DSF | 0.5W SURFACE MOUNT PRECISION ZENER DIODE | Standard | No | Single | 500 | 26.97 | 5 | 2.5 | 0.07 | SOD323F
DDZ28 | https://www.diodes.com/datasheet/download/DDZ5V1B+-+DDZ43.pdf | DDZ28 | SURFACE MOUNT PRECISION ZENER DIODE | Standard | Yes | Single | 500 | 28.4 | 5 | 2.52 | 0.05 | SOD123
DDZ2V7ASF | https://www.diodes.com/datasheet/download/DDZ2V7ASF.pdf | DDZ2V7ASF | 0.5W SURFACE MOUNT PRECISION ZENER DIODE | Standard | No | Single | 500 | 2.645 | 20 | 3.97 | 120 | SOD323F
DDZ2V7BSF | https://www.diodes.com/datasheet/download/DDZ2V7BSF.pdf | DDZ2V7BSF | 0.5W SURFACE MOUNT PRECISION ZENER DIODE | Standard | No | Single | 500 | 2.8 | 20 | 3.93 | 120 | SOD323F
DDZ30ASF | https://www.diodes.com/datasheet/download/DDZ30ASF.pdf | DDZ30ASF | 0.5W SURFACE MOUNT PRECISION ZENER DIODE | Standard | No | Single | 500 | 27.69 | 5 | 2.53 | 0.07 | SOD323F
DDZ30BSF | https://www.diodes.com/datasheet/download/DDZ30BSF.pdf | DDZ30BSF | 0.5W SURFACE MOUNT PRECISION ZENER DIODE | Standard | No | Single | 500 | 28.42 | 5 | 2.5 | 0.07 | SOD323F
DDZ30CSF | https://www.diodes.com/datasheet/download/DDZ30CSF.pdf | DDZ30CSF | 0.5W SURFACE MOUNT PRECISION ZENER DIODE | Standard | No | Single | 500 | 29.09 | 5 | 2.51 | 0.07 | SOD323F
DDZ30D | https://www.diodes.com/datasheet/download/DDZ5V1B+-+DDZ43.pdf | DDZ30D | SURFACE MOUNT PRECISION ZENER DIODE | Standard | Yes | Single | 500 | 29.8 | 5 | 2.503 | 0.05 | SOD123
DDZ30DS | https://www.diodes.com/datasheet/download/DDZ5V1BS+-+DDZ47S.pdf | DDZ30DS | SURFACE MOUNT PRECISION ZENER DIODE | Standard | No | Single | 200 | 29.8 | 5 | 2.503 | 0.05 | SOD323
DDZ30DSF | https://www.diodes.com/datasheet/download/DDZ30DSF.pdf | DDZ30DSF | 0.5W SURFACE MOUNT PRECISION ZENER DIODE | Standard | No | Single | 500 | 29.765 | 5 | 2.5 | 0.07 | SOD323F
DDZ31 | https://www.diodes.com/datasheet/download/DDZ5V1B+-+DDZ43.pdf | DDZ31 | SURFACE MOUNT PRECISION ZENER DIODE | Standard | Yes | Single | 500 | 31.1 | 5 | 2.51 | 0.05 | SOD123
DDZ33 | https://www.diodes.com/datasheet/download/DDZ5V1B+-+DDZ43.pdf | DDZ33 | SURFACE MOUNT PRECISION ZENER DIODE | Standard | Yes | Single | 500 | 33 | 5 | 2.503 | 0.05 | SOD123
DDZ33ASF | https://www.diodes.com/datasheet/download/DDZ33ASF.pdf | DDZ33ASF | 0.5W SURFACE MOUNT PRECISION ZENER DIODE | Standard | No | Single | 500 | 30.45 | 5 | 2.53 | 0.07 | SOD323F
DDZ33BSF | https://www.diodes.com/datasheet/download/DDZ33BSF.pdf | DDZ33BSF | 0.5W SURFACE MOUNT PRECISION ZENER DIODE | Standard | No | Single | 500 | 31.1 | 5 | 2.51 | 0.07 | SOD323F
DDZ33CSF | https://www.diodes.com/datasheet/download/DDZ33CSF.pdf | DDZ33CSF | 0.5W SURFACE MOUNT PRECISION ZENER DIODE | Standard | No | Single | 500 | 31.7 | 5 | 2.52 | 0.07 | SOD323F
DDZ33DSF | https://www.diodes.com/datasheet/download/DDZ33DSF.pdf | DDZ33DSF | 0.5W SURFACE MOUNT PRECISION ZENER DIODE | Standard | No | Single | 500 | 32.3 | 5 | 2.51 | 0.07 | SOD323F
DDZ33S | https://www.diodes.com/datasheet/download/DDZ5V1BS+-+DDZ47S.pdf | DDZ33S | SURFACE MOUNT PRECISION ZENER DIODE | Standard | No | Single | 200 | 33 | 5 | 2.503 | 0.05 | SOD323
DDZ34 | https://www.diodes.com/datasheet/download/DDZ5V1B+-+DDZ43.pdf | DDZ34 | SURFACE MOUNT PRECISION ZENER DIODE | Standard | Yes | Single | 500 | 33.6 | 5 | 2.53 | 0.05 | SOD123
DDZ36 | https://www.diodes.com/datasheet/download/DDZ5V1B+-+DDZ43.pdf | DDZ36 | SURFACE MOUNT PRECISION ZENER DIODE | Standard | Yes | Single | 500 | 36.3 | 5 | 2.522 | 0.05 | SOD123
DDZ36ASF | https://www.diodes.com/datasheet/download/DDZ36ASF.pdf | DDZ36ASF | 0.5W SURFACE MOUNT PRECISION ZENER DIODE | Standard | No | Single | 500 | 32.965 | 5 | 2.5 | 0.07 | SOD323F
DDZ36BSF | https://www.diodes.com/datasheet/download/DDZ36BSF.pdf | DDZ36BSF | 0.5W SURFACE MOUNT PRECISION ZENER DIODE | Standard | No | Single | 500 | 33.64 | 5 | 2.53 | 0.07 | SOD323F
DDZ36CSF | https://www.diodes.com/datasheet/download/DDZ36CSF.pdf | DDZ36CSF | 0.5W SURFACE MOUNT PRECISION ZENER DIODE | Standard | No | Single | 500 | 34.265 | 5 | 2.52 | 0.07 | SOD323F
DDZ36DSF | https://www.diodes.com/datasheet/download/DDZ36DSF.pdf | DDZ36DSF | 0.5W SURFACE MOUNT PRECISION ZENER DIODE | Standard | No | Single | 500 | 34.89 | 5 | 2.52 | 0.07 | SOD323F
DDZ36S | https://www.diodes.com/datasheet/download/DDZ5V1BS+-+DDZ47S.pdf | DDZ36S | SURFACE MOUNT PRECISION ZENER DIODE | Standard | No | Single | 200 | 36.3 | 5 | 2.522 | 0.05 | SOD323
DDZ39ASF | https://www.diodes.com/datasheet/download/DDZ39ASF.pdf | DDZ39ASF | 0.5W SURFACE MOUNT PRECISION ZENER DIODE | Standard | No | Single | 500 | 35.575 | 5 | 2.52 | 0.2 | SOD323F
DDZ39BSF | https://www.diodes.com/datasheet/download/DDZ39BSF.pdf | DDZ39BSF | 0.5W SURFACE MOUNT PRECISION ZENER DIODE | Standard | No | Single | 500 | 36.275 | 5 | 2.52 | 0.2 | SOD323F
DDZ39CSF | https://www.diodes.com/datasheet/download/DDZ39CSF.pdf | DDZ39CSF | 0.5W SURFACE MOUNT PRECISION ZENER DIODE | Standard | No | Single | 500 | 36.925 | 5 | 2.51 | 0.2 | SOD323F
DDZ39DSF | https://www.diodes.com/datasheet/download/DDZ39DSF.pdf | DDZ39DSF | 0.5W SURFACE MOUNT PRECISION ZENER DIODE | Standard | No | Single | 500 | 37.575 | 5 | 2.51 | 0.2 | SOD323F
DDZ39F | https://www.diodes.com/datasheet/download/DDZ5V1B+-+DDZ43.pdf | DDZ39F | SURFACE MOUNT PRECISION ZENER DIODE | Standard | Yes | Single | 500 | 39.13 | 5 | 2.518 | 0.05 | SOD123
DDZ3V0ASF | https://www.diodes.com/datasheet/download/DDZ3V0ASF.pdf | DDZ3V0ASF | 0.5W SURFACE MOUNT PRECISION ZENER DIODE | Standard | No | Single | 500 | 2.96 | 20 | 3.72 | 50 | SOD323F
DDZ3V0BSF | https://www.diodes.com/datasheet/download/DDZ3V0BSF.pdf | DDZ3V0BSF | 0.5W SURFACE MOUNT PRECISION ZENER DIODE | Standard | No | Single | 500 | 3.115 | 20 | 3.37 | 50 | SOD323F
DDZ3V3ASF | https://www.diodes.com/datasheet/download/DDZ3V3ASF.pdf | DDZ3V3ASF | 0.5W SURFACE MOUNT PRECISION ZENER DIODE | Standard | No | Single | 500 | 3.27 | 20 | 3.36 | 20 | SOD323F
DDZ3V3BSF | https://www.diodes.com/datasheet/download/DDZ3V3BSF.pdf | DDZ3V3BSF | 0.5W SURFACE MOUNT PRECISION ZENER DIODE | Standard | No | Single | 500 | 3.425 | 20 | 3.07 | 20 | SOD323F
DDZ3V6ASF | https://www.diodes.com/datasheet/download/DDZ3V6ASF.pdf | DDZ3V6ASF | 0.5W SURFACE MOUNT PRECISION ZENER DIODE | Standard | No | Single | 500 | 3.57 | 20 | 3.36 | 10 | SOD323F
DDZ3V6BSF | https://www.diodes.com/datasheet/download/DDZ3V6BSF.pdf | DDZ3V6BSF | 0.5W SURFACE MOUNT PRECISION ZENER DIODE | Standard | No | Single | 500 | 3.72 | 20 | 3.2 | 10 | SOD323F
DDZ3V9ASF | https://www.diodes.com/datasheet/download/DDZ3V9ASF.pdf | DDZ3V9ASF | 0.5W SURFACE MOUNT PRECISION ZENER DIODE | Standard | No | Single | 500 | 3.875 | 20 | 3.48 | 10 | SOD323F
DDZ3V9BSF | https://www.diodes.com/datasheet/download/DDZ3V9BSF.pdf | DDZ3V9BSF | 0.5W SURFACE MOUNT PRECISION ZENER DIODE | Standard | No | Single | 500 | 4.025 | 20 | 3.35 | 10 | SOD323F
DDZ43 | https://www.diodes.com/datasheet/download/DDZ5V1B+-+DDZ43.pdf | DDZ43 | SURFACE MOUNT PRECISION ZENER DIODE | Standard | Yes | Single | 500 | 43 | 5 | 2 | 0.05 | SOD123
DDZ43S | https://www.diodes.com/datasheet/download/DDZ5V1BS+-+DDZ47S.pdf | DDZ43S | SURFACE MOUNT PRECISION ZENER DIODE | Standard | No | Single | 200 | 43 | 5 | 2 | 0.05 | SOD323
DDZ47S | https://www.diodes.com/datasheet/download/DDZ5V1BS+-+DDZ47S.pdf | DDZ47S | SURFACE MOUNT PRECISION ZENER DIODE | Standard | No | Single | 200 | 47 | 5 | 2 | 0.05 | SOD323
DDZ4V3ASF | https://www.diodes.com/datasheet/download/DDZ4V3ASF.pdf | DDZ4V3ASF | 0.5W SURFACE MOUNT PRECISION ZENER DIODE | Standard | No | Single | 500 | 4.165 | 20 | 3 | 10 | SOD323F
DDZ4V3BSF | https://www.diodes.com/datasheet/download/DDZ4V3BSF.pdf | DDZ4V3BSF | 0.5W SURFACE MOUNT PRECISION ZENER DIODE | Standard | No | Single | 500 | 4.3 | 20 | 3.02 | 10 | SOD323F
DDZ4V3CSF | https://www.diodes.com/datasheet/download/DDZ4V3CSF.pdf | DDZ4V3CSF | 0.5W SURFACE MOUNT PRECISION ZENER DIODE | Standard | No | Single | 500 | 4.435 | 20 | 3.04 | 10 | SOD323F
DDZ4V7ASF | https://www.diodes.com/datasheet/download/DDZ4V7ASF.pdf | DDZ4V7ASF | 0.5W SURFACE MOUNT PRECISION ZENER DIODE | Standard | No | Single | 500 | 4.56 | 20 | 2.63 | 10 | SOD323F
DDZ4V7BSF | https://www.diodes.com/datasheet/download/DDZ4V7BSF.pdf | DDZ4V7BSF | 0.5W SURFACE MOUNT PRECISION ZENER DIODE | Standard | No | Single | 500 | 4.675 | 20 | 2.67 | 10 | SOD323F
DDZ4V7CSF | https://www.diodes.com/datasheet/download/DDZ4V7CSF.pdf | DDZ4V7CSF | 0.5W SURFACE MOUNT PRECISION ZENER DIODE | Standard | No | Single | 500 | 4.805 | 20 | 2.6 | 10 | SOD323F
DDZ5V1ASF | https://www.diodes.com/datasheet/download/DDZ5V1ASF.pdf | DDZ5V1ASF | 0.5W SURFACE MOUNT PRECISION ZENER DIODE | Standard | No | Single | 500 | 4.94 | 20 | 2.63 | 7.5 | SOD323F
DDZ5V1B | https://www.diodes.com/datasheet/download/DDZ5V1B+-+DDZ43.pdf | DDZ5V1B | SURFACE MOUNT PRECISION ZENER DIODE | Standard | Yes | Single | 500 | 5.1 | 20 | 2.564 | 5 | SOD123
DDZ5V1BS | https://www.diodes.com/datasheet/download/DDZ5V1BS+-+DDZ47S.pdf | DDZ5V1BS | SURFACE MOUNT PRECISION ZENER DIODE | Standard | No | Single | 200 | 5.1 | 20 | 2.564 | 5 | SOD323
DDZ5V1BSF | https://www.diodes.com/datasheet/download/DDZ5V1BSF.pdf | DDZ5V1BSF | 0.5W SURFACE MOUNT PRECISION ZENER DIODE | Standard | No | Single | 500 | 5.07 | 20 | 2.5 | 7.5 | SOD323F
DDZ5V1CSF | https://www.diodes.com/datasheet/download/DDZ5V1CSF.pdf | DDZ5V1CSF | 0.5W SURFACE MOUNT PRECISION ZENER DIODE | Standard | No | Single | 500 | 5.23 | 20 | 2.68 | 7.5 | SOD323F
DDZ5V6ASF | https://www.diodes.com/datasheet/download/DDZ5V6ASF.pdf | DDZ5V6ASF | 0.5W SURFACE MOUNT PRECISION ZENER DIODE | Standard | No | Single | 500 | 5.415 | 20 | 2.49 | 7.5 | SOD323F
DDZ5V6ASFQ | https://www.diodes.com/datasheet/download/DDZ5V6ASFQ.pdf | DDZ5V6ASFQ | 0.5W SURFACE MOUNT PRECISION ZENER DIODE | Automotive | Yes | Single | 500 | 5.6 | 20 | 2.49 | 7.5 | SOD323F
DDZ5V6B | https://www.diodes.com/datasheet/download/DDZ5V1B+-+DDZ43.pdf | DDZ5V6B | SURFACE MOUNT PRECISION ZENER DIODE | Standard | Yes | Single | 500 | 5.6 | 20 | 2.504 | 0.5 | SOD123
DDZ5V6BS | https://www.diodes.com/datasheet/download/DDZ5V1BS+-+DDZ47S.pdf | DDZ5V6BS | SURFACE MOUNT PRECISION ZENER DIODE | Standard | No | Single | 200 | 5.6 | 20 | 2.504 | 0.5 | SOD323
DDZ5V6BSF | https://www.diodes.com/datasheet/download/DDZ5V6BSF.pdf | DDZ5V6BSF | 0.5W SURFACE MOUNT PRECISION ZENER DIODE | Standard | No | Single | 500 | 5.6 | 20 | 2.5 | 7.5 | SOD323F
DDZ5V6CSF | https://www.diodes.com/datasheet/download/DDZ5V6CSF.pdf | DDZ5V6CSF | 0.5W SURFACE MOUNT PRECISION ZENER DIODE | Standard | No | Single | 500 | 5.76 | 20 | 2.6 | 7.5 | SOD323F
DDZ6V2ASF | https://www.diodes.com/datasheet/download/DDZ6V2ASF.pdf | DDZ6V2ASF | 0.5W SURFACE MOUNT PRECISION ZENER DIODE | Standard | No | Single | 500 | 5.935 | 20 | 2.61 | 7.5 | SOD323F
DDZ6V2B | https://www.diodes.com/datasheet/download/DDZ5V1B+-+DDZ43.pdf | DDZ6V2B | SURFACE MOUNT PRECISION ZENER DIODE | Standard | Yes | Single | 500 | 6.2 | 20 | 2.535 | 0.5 | SOD123
DDZ6V2BS | https://www.diodes.com/datasheet/download/DDZ5V1BS+-+DDZ47S.pdf | DDZ6V2BS | SURFACE MOUNT PRECISION ZENER DIODE | Standard | No | Single | 200 | 6.1 | 20 | 2.535 | 0.5 | SOD323
DDZ6V2BSF | https://www.diodes.com/datasheet/download/DDZ6V2BSF.pdf | DDZ6V2BSF | 0.5W SURFACE MOUNT PRECISION ZENER DIODE | Standard | No | Single | 500 | 6.12 | 20 | 2.5 | 7.5 | SOD323F
DDZ6V2CSF | https://www.diodes.com/datasheet/download/DDZ6V2CSF.pdf | DDZ6V2CSF | 0.5W SURFACE MOUNT PRECISION ZENER DIODE | Standard | No | Single | 500 | 6.28 | 20 | 2.55 | 7.5 | SOD323F
DDZ6V8ASF | https://www.diodes.com/datasheet/download/DDZ6V8ASF.pdf | DDZ6V8ASF | 0.5W SURFACE MOUNT PRECISION ZENER DIODE | Standard | No | Single | 500 | 6.46 | 20 | 2.63 | 7.5 | SOD323F
DDZ6V8B | https://www.diodes.com/datasheet/download/DDZ5V1B+-+DDZ43.pdf | DDZ6V8B | SURFACE MOUNT PRECISION ZENER DIODE | Standard | Yes | Single | 500 | 6.7 | 20 | 2.55 | 0.5 | SOD123
DDZ6V8BSF | https://www.diodes.com/datasheet/download/DDZ6V8BSF.pdf | DDZ6V8BSF | 0.5W SURFACE MOUNT PRECISION ZENER DIODE | Standard | No | Single | 500 | 6.66 | 20 | 2.5 | 7.5 | SOD323F
DDZ6V8C | https://www.diodes.com/datasheet/download/DDZ5V1B+-+DDZ43.pdf | DDZ6V8C | SURFACE MOUNT PRECISION ZENER DIODE | Standard | Yes | Single | 500 | 6.8 | 20 | 2.56 | 0.5 | SOD123
DDZ6V8CS | https://www.diodes.com/datasheet/download/DDZ5V1BS+-+DDZ47S.pdf | DDZ6V8CS | SURFACE MOUNT PRECISION ZENER DIODE | Standard | No | Single | 200 | 6.8 | 20 | 2.56 | 0.5 | SOD323
DDZ6V8CSF | https://www.diodes.com/datasheet/download/DDZ6V8CSF.pdf | DDZ6V8CSF | 0.5W SURFACE MOUNT PRECISION ZENER DIODE | Standard | No | Single | 500 | 6.835 | 20 | 2.56 | 7.5 | SOD323F
DDZ7V5ASF | https://www.diodes.com/datasheet/download/DDZ7V5ASF.pdf | DDZ7V5ASF | 0.5W SURFACE MOUNT PRECISION ZENER DIODE | Standard | No | Single | 500 | 7.035 | 20 | 2.63 | 7.5 | SOD323F
DDZ7V5B | https://www.diodes.com/datasheet/download/DDZ5V1B+-+DDZ43.pdf | DDZ7V5B | SURFACE MOUNT PRECISION ZENER DIODE | Standard | Yes | Single | 500 | 7.3 | 20 | 2.62 | 0.5 | SOD123
DDZ7V5BSF | https://www.diodes.com/datasheet/download/DDZ7V5BSF.pdf | DDZ7V5BSF | 0.5W SURFACE MOUNT PRECISION ZENER DIODE | Standard | No | Single | 500 | 7.26 | 20 | 2.62 | 7.5 | SOD323F
DDZ7V5C | https://www.diodes.com/datasheet/download/DDZ5V1B+-+DDZ43.pdf | DDZ7V5C | SURFACE MOUNT PRECISION ZENER DIODE | Standard | Yes | Single | 500 | 7.5 | 20 | 2.54 | 0.5 | SOD123
DDZ7V5CS | https://www.diodes.com/datasheet/download/DDZ5V1BS+-+DDZ47S.pdf | DDZ7V5CS | SURFACE MOUNT PRECISION ZENER DIODE | Standard | No | Single | 200 | 7.5 | 20 | 2.54 | 0.5 | SOD323
DDZ7V5CSF | https://www.diodes.com/datasheet/download/DDZ7V5CSF.pdf | DDZ7V5CSF | 0.5W SURFACE MOUNT PRECISION ZENER DIODE | Standard | No | Single | 500 | 7.48 | 20 | 2.54 | 7.5 | SOD323F
DDZ8V2ASF | https://www.diodes.com/datasheet/download/DDZ8V2ASF.pdf | DDZ8V2ASF | 0.5W SURFACE MOUNT PRECISION ZENER DIODE | Standard | No | Single | 500 | 7.725 | 20 | 2.52 | 7.5 | SOD323F
DDZ8V2B | https://www.diodes.com/datasheet/download/DDZ5V1B+-+DDZ43.pdf | DDZ8V2B | SURFACE MOUNT PRECISION ZENER DIODE | Standard | Yes | Single | 500 | 8 | 20 | 2.57 | 0.5 | SOD123
DDZ8V2BSF | https://www.diodes.com/datasheet/download/DDZ8V2BSF.pdf | DDZ8V2BSF | 0.5W SURFACE MOUNT PRECISION ZENER DIODE | Standard | No | Single | 500 | 7.985 | 20 | 2.57 | 7.5 | SOD323F
DDZ8V2C | https://www.diodes.com/datasheet/download/DDZ5V1B+-+DDZ43.pdf | DDZ8V2C | SURFACE MOUNT PRECISION ZENER DIODE | Standard | Yes | Single | 500 | 8.2 | 20 | 2.549 | 0.5 | SOD123
DDZ8V2CS | https://www.diodes.com/datasheet/download/DDZ5V1BS+-+DDZ47S.pdf | DDZ8V2CS | SURFACE MOUNT PRECISION ZENER DIODE | Standard | No | Single | 200 | 8.2 | 20 | 2.549 | 0.5 | SOD323
DDZ8V2CSF | https://www.diodes.com/datasheet/download/DDZ8V2CSF.pdf | DDZ8V2CSF | 0.5W SURFACE MOUNT PRECISION ZENER DIODE | Standard | No | Single | 500 | 8.24 | 20 | 2.55 | 7.5 | SOD323F
DDZ9678 | https://www.diodes.com/datasheet/download/DDZ96xx-DDZ97xx.pdf | DDZ9678 | SURFACE MOUNT LOW CURRENT ZENER DIODE | Standard | No | Single | 500 | 1.8 | 0.05 | 5 | 7.5 | SOD123
DDZ9681 | https://www.diodes.com/datasheet/download/DDZ96xx-DDZ97xx.pdf | DDZ9681 | SURFACE MOUNT LOW CURRENT ZENER DIODE | Standard | No | Single | 500 | 2.4 | 0.05 | 5 | 2 | SOD123
DDZ9682 | https://www.diodes.com/datasheet/download/DDZ96xx-DDZ97xx.pdf | DDZ9682 | SURFACE MOUNT LOW CURRENT ZENER DIODE | Standard | No | Single | 500 | 2.7 | 0.05 | 5 | 1 | SOD123, SOD323
DDZ9683 | https://www.diodes.com/datasheet/download/DDZ96xx-DDZ97xx.pdf | DDZ9683 | SURFACE MOUNT LOW CURRENT ZENER DIODE | Standard | No | Single | 500 | 3 | 0.05 | 5 | 0.8 | SOD123, SOD323
DDZ9684 | https://www.diodes.com/datasheet/download/DDZ96xx-DDZ97xx.pdf | DDZ9684 | SURFACE MOUNT LOW CURRENT ZENER DIODE | Standard | No | Single | 500 | 3.3 | 0.05 | 5 | 7.5 | SOD123, SOD323
DDZ9685 | https://www.diodes.com/datasheet/download/DDZ96xx-DDZ97xx.pdf | DDZ9685 | SURFACE MOUNT LOW CURRENT ZENER DIODE | Standard | No | Single | 500 | 3.6 | 0.05 | 5 | 7.5 | SOD123, SOD323
DDZ9686 | https://www.diodes.com/datasheet/download/DDZ96xx-DDZ97xx.pdf | DDZ9686 | SURFACE MOUNT LOW CURRENT ZENER DIODE | Standard | No | Single | 500 | 3.9 | 0.05 | 5 | 5 | SOD123, SOD323
DDZ9687 | https://www.diodes.com/datasheet/download/DDZ96xx-DDZ97xx.pdf | DDZ9687 | SURFACE MOUNT LOW CURRENT ZENER DIODE | Standard | No | Single | 500 | 4.3 | 0.05 | 5 | 4 | SOD123, SOD323
DDZ9688 | https://www.diodes.com/datasheet/download/DDZ96xx-DDZ97xx.pdf | DDZ9688 | SURFACE MOUNT LOW CURRENT ZENER DIODE | Standard | No | Single | 500 | 4.7 | 0.05 | 5 | 5 | SOD123, SOD323
DDZ9689 | https://www.diodes.com/datasheet/download/DDZ96xx-DDZ97xx.pdf | DDZ9689 | SURFACE MOUNT LOW CURRENT ZENER DIODE | Standard | No | Single | 500 | 5.1 | 0.05 | 5 | 5 | SOD123
DDZ9689S | https://www.diodes.com/datasheet/download/DDZ96xxS-DDZ97xxS.pdf | DDZ9689S | SURFACE MOUNT LOW CURRENT ZENER DIODE | Standard | No | Single | 200 | 5.1 | 0.05 | 5 | 5 | SOD323
DDZ9689T | https://www.diodes.com/datasheet/download/DDZ96xxT-DDZ97xxT.pdf | DDZ9689T | SURFACE MOUNT LOW CURRENT ZENER DIODE | Standard | No | Single | 150 | 5.1 | 0.05 | 5 | 5 | SOD523
DDZ9690 | https://www.diodes.com/datasheet/download/DDZ96xx-DDZ97xx.pdf | DDZ9690 | SURFACE MOUNT LOW CURRENT ZENER DIODE | Standard | No | Single | 500 | 5.6 | 0.05 | 5 | 2 | SOD123
DDZ9690S | https://www.diodes.com/datasheet/download/DDZ96xxS-DDZ97xxS.pdf | DDZ9690S | SURFACE MOUNT PRECISION ZENER DIODE | Standard | No | Single | 200 | 5.6 | 0.05 | 5 | 2 | SOD323
DDZ9690T | https://www.diodes.com/datasheet/download/DDZ96xxT-DDZ97xxT.pdf | DDZ9690T | SURFACE MOUNT ZENER DIODE | Standard | No | Single | 150 | 5.6 | 0.05 | 5 | 2 | SOD523
DDZ9691 | https://www.diodes.com/datasheet/download/DDZ96xx-DDZ97xx.pdf | DDZ9691 | SURFACE MOUNT LOW CURRENT ZENER DIODE | Standard | No | Single | 500 | 6.2 | 0.05 | 5 | 1 | SOD123
DDZ9691Q | https://www.diodes.com/datasheet/download/DDZ96xx-DDZ97xx.pdf | DDZ9691Q | SURFACE MOUNT LOW CURRENT ZENER DIODE | Automotive | No | Single | 500 | 6.2 | 0.05 | 5 | 1 | SOD123
DDZ9691S | https://www.diodes.com/datasheet/download/DDZ96xxS-DDZ97xxS.pdf | DDZ9691S | SURFACE MOUNT PRECISION ZENER DIODE | Standard | No | Single | 200 | 6.2 | 0.05 | 5 | 1 | SOD323
DDZ9691T | https://www.diodes.com/datasheet/download/DDZ96xxT-DDZ97xxT.pdf | DDZ9691T | SURFACE MOUNT ZENER DIODE | Standard | No | Single | 150 | 6.2 | 0.05 | 5 | 1 | SOD523
DDZ9692 | https://www.diodes.com/datasheet/download/DDZ96xx-DDZ97xx.pdf | DDZ9692 | SURFACE MOUNT LOW CURRENT ZENER DIODE | Standard | No | Single | 500 | 6.8 | 0.05 | 5 | 0.1 | SOD123
DDZ9692S | https://www.diodes.com/datasheet/download/DDZ96xxS-DDZ97xxS.pdf | DDZ9692S | SURFACE MOUNT PRECISION ZENER DIODE | Standard | No | Single | 200 | 6.8 | 0.05 | 5 | 0.1 | SOD323
DDZ9692T | https://www.diodes.com/datasheet/download/DDZ96xxT-DDZ97xxT.pdf | DDZ9692T | SURFACE MOUNT ZENER DIODE | Standard | No | Single | 150 | 6.8 | 0.05 | 5 | 0.1 | SOD523
DDZ9692TQ | https://www.diodes.com/datasheet/download/DDZ9692TQ.pdf | DDZ9692TQ | SURFACE MOUNT ZENER DIODE | Automotive | Yes | Single | 250 | 6.8 | 0.05 | 5 | 0.1 | SOD523
DDZ9693 | https://www.diodes.com/datasheet/download/DDZ96xx-DDZ97xx.pdf | DDZ9693 | SURFACE MOUNT LOW CURRENT ZENER DIODE | Standard | No | Single | 500 | 7.5 | 0.05 | 5 | 0.1 | SOD123
DDZ9693S | https://www.diodes.com/datasheet/download/DDZ96xxS-DDZ97xxS.pdf | DDZ9693S | SURFACE MOUNT PRECISION ZENER DIODE | Standard | No | Single | 200 | 7.5 | 0.05 | 5 | 0.1 | SOD323
DDZ9693T | https://www.diodes.com/datasheet/download/DDZ96xxT-DDZ97xxT.pdf | DDZ9693T | SURFACE MOUNT ZENER DIODE | Standard | No | Single | 150 | 7.5 | 0.05 | 5 | 0.1 | SOD523
DDZ9694 | https://www.diodes.com/datasheet/download/DDZ96xx-DDZ97xx.pdf | DDZ9694 | SURFACE MOUNT LOW CURRENT ZENER DIODE | Standard | No | Single | 500 | 8.2 | 0.05 | 5 | 0.1 | SOD123
DDZ9694S | https://www.diodes.com/datasheet/download/DDZ96xxS-DDZ97xxS.pdf | DDZ9694S | SURFACE MOUNT PRECISION ZENER DIODE | Standard | No | Single | 200 | 8.2 | 0.05 | 5 | 0.1 | SOD323
DDZ9694T | https://www.diodes.com/datasheet/download/DDZ96xxT-DDZ97xxT.pdf | DDZ9694T | SURFACE MOUNT ZENER DIODE | Standard | No | Single | 150 | 8.2 | 0.05 | 5 | 0.1 | SOD523
DDZ9696 | https://www.diodes.com/datasheet/download/DDZ96xx-DDZ97xx.pdf | DDZ9696 | SURFACE MOUNT LOW CURRENT ZENER DIODE | Standard | No | Single | 500 | 9.1 | 0.05 | 5 | 0.1 | SOD123
DDZ9696S | https://www.diodes.com/datasheet/download/DDZ96xxS-DDZ97xxS.pdf | DDZ9696S | SURFACE MOUNT PRECISION ZENER DIODE | Standard | No | Single | 200 | 9.1 | 0.05 | 5 | 0.1 | SOD323
DDZ9696T | https://www.diodes.com/datasheet/download/DDZ96xxT-DDZ97xxT.pdf | DDZ9696T | SURFACE MOUNT ZENER DIODE | Standard | No | Single | 150 | 9.1 | 0.05 | 5 | 0.1 | SOD523
DDZ9697 | https://www.diodes.com/datasheet/download/DDZ96xx-DDZ97xx.pdf | DDZ9697 | SURFACE MOUNT LOW CURRENT ZENER DIODE | Standard | No | Single | 500 | 10 | 0.05 | 5 | 0.1 | SOD123
DDZ9697S | https://www.diodes.com/datasheet/download/DDZ96xxS-DDZ97xxS.pdf | DDZ9697S | SURFACE MOUNT PRECISION ZENER DIODE | Standard | No | Single | 200 | 10 | 0.05 | 5 | 0.1 | SOD323
DDZ9697T | https://www.diodes.com/datasheet/download/DDZ96xxT-DDZ97xxT.pdf | DDZ9697T | SURFACE MOUNT ZENER DIODE | Standard | No | Single | 150 | 10 | 0.05 | 5 | 0.1 | SOD523
DDZ9698 | https://www.diodes.com/datasheet/download/DDZ96xx-DDZ97xx.pdf | DDZ9698 | SURFACE MOUNT LOW CURRENT ZENER DIODE | Automotive | Yes | Single | 500 | 11 | 0.05 | 5 | 0.05 | SOD123
DDZ9698S | https://www.diodes.com/datasheet/download/DDZ96xxS-DDZ97xxS.pdf | DDZ9698S | SURFACE MOUNT PRECISION ZENER DIODE | Standard | No | Single | 200 | 11 | 0.05 | 5 | 0.05 | SOD323
DDZ9698T | https://www.diodes.com/datasheet/download/DDZ96xxT-DDZ97xxT.pdf | DDZ9698T | SURFACE MOUNT ZENER DIODE | Standard | No | Single | 150 | 11 | 0.05 | 5 | 0.05 | SOD523
DDZ9699 | https://www.diodes.com/datasheet/download/DDZ96xx-DDZ97xx.pdf | DDZ9699 | SURFACE MOUNT LOW CURRENT ZENER DIODE | Standard | No | Single | 500 | 12 | 0.05 | 5 | 0.05 | SOD123
DDZ9699S | https://www.diodes.com/datasheet/download/DDZ96xxS-DDZ97xxS.pdf | DDZ9699S | SURFACE MOUNT PRECISION ZENER DIODE | Standard | No | Single | 200 | 12 | 0.05 | 5 | 0.05 | SOD323
DDZ9699T | https://www.diodes.com/datasheet/download/DDZ96xxT-DDZ97xxT.pdf | DDZ9699T | SURFACE MOUNT ZENER DIODE | Standard | No | Single | 150 | 12 | 0.05 | 5 | 0.05 | SOD523
DDZ9700 | https://www.diodes.com/datasheet/download/DDZ96xx-DDZ97xx.pdf | DDZ9700 | SURFACE MOUNT LOW CURRENT ZENER DIODE | Standard | No | Single | 500 | 13 | 0.05 | 5 | 0.05 | SOD123
DDZ9700S | https://www.diodes.com/datasheet/download/DDZ96xxS-DDZ97xxS.pdf | DDZ9700S | SURFACE MOUNT PRECISION ZENER DIODE | Standard | No | Single | 200 | 13 | 0.05 | 5 | 0.05 | SOD323
DDZ9700T | https://www.diodes.com/datasheet/download/DDZ96xxT-DDZ97xxT.pdf | DDZ9700T | SURFACE MOUNT ZENER DIODE | Standard | No | Single | 150 | 13 | 0.05 | 5 | 0.05 | SOD523
DDZ9701 | https://www.diodes.com/datasheet/download/DDZ96xx-DDZ97xx.pdf | DDZ9701 | SURFACE MOUNT LOW CURRENT ZENER DIODE | Standard | No | Single | 500 | 14 | 0.05 | 5 | 0.05 | SOD123
DDZ9701S | https://www.diodes.com/datasheet/download/DDZ96xxS-DDZ97xxS.pdf | DDZ9701S | SURFACE MOUNT PRECISION ZENER DIODE | Standard | No | Single | 200 | 14 | 0.05 | 5 | 0.05 | SOD323
DDZ9701T | https://www.diodes.com/datasheet/download/DDZ96xxT-DDZ97xxT.pdf | DDZ9701T | SURFACE MOUNT ZENER DIODE | Standard | No | Single | 150 | 14 | 0.05 | 5 | 0.05 | SOD523
DDZ9702 | https://www.diodes.com/datasheet/download/DDZ96xx-DDZ97xx.pdf | DDZ9702 | SURFACE MOUNT LOW CURRENT ZENER DIODE | Standard | No | Single | 500 | 15 | 0.05 | 5 | 0.05 | SOD123
DDZ9702S | https://www.diodes.com/datasheet/download/DDZ96xxS-DDZ97xxS.pdf | DDZ9702S | SURFACE MOUNT PRECISION ZENER DIODE | Standard | No | Single | 200 | 15 | 0.05 | 5 | 0.05 | SOD323
DDZ9702T | https://www.diodes.com/datasheet/download/DDZ96xxT-DDZ97xxT.pdf | DDZ9702T | SURFACE MOUNT ZENER DIODE | Standard | No | Single | 150 | 15 | 0.05 | 5 | 0.05 | SOD523
DDZ9703 | https://www.diodes.com/datasheet/download/DDZ96xx-DDZ97xx.pdf | DDZ9703 | SURFACE MOUNT LOW CURRENT ZENER DIODE | Standard | No | Single | 500 | 16 | 0.05 | 5 | 0.05 | SOD123
DDZ9703S | https://www.diodes.com/datasheet/download/DDZ96xxS-DDZ97xxS.pdf | DDZ9703S | SURFACE MOUNT PRECISION ZENER DIODE | Standard | No | Single | 200 | 16 | 0.05 | 5 | 0.05 | SOD323
DDZ9703T | https://www.diodes.com/datasheet/download/DDZ96xxT-DDZ97xxT.pdf | DDZ9703T | SURFACE MOUNT ZENER DIODE | Standard | No | Single | 150 | 16 | 0.05 | 5 | 0.05 | SOD523
DDZ9704 | https://www.diodes.com/datasheet/download/DDZ96xx-DDZ97xx.pdf | DDZ9704 | SURFACE MOUNT LOW CURRENT ZENER DIODE | Standard | No | Single | 500 | 17 | 0.05 | 5 | 0.05 | SOD123
DDZ9705 | https://www.diodes.com/datasheet/download/DDZ96xx-DDZ97xx.pdf | DDZ9705 | SURFACE MOUNT LOW CURRENT ZENER DIODE | Standard | No | Single | 500 | 18 | 0.05 | 5 | 0.05 | SOD123
DDZ9705S | https://www.diodes.com/datasheet/download/DDZ96xxS-DDZ97xxS.pdf | DDZ9705S | SURFACE MOUNT PRECISION ZENER DIODE | Standard | No | Single | 200 | 18 | 0.05 | 5 | 0.05 | SOD323
DDZ9705T | https://www.diodes.com/datasheet/download/DDZ96xxT-DDZ97xxT.pdf | DDZ9705T | SURFACE MOUNT ZENER DIODE | Standard | No | Single | 150 | 18 | 0.05 | 5 | 0.05 | SOD523
DDZ9707 | https://www.diodes.com/datasheet/download/DDZ96xx-DDZ97xx.pdf | DDZ9707 | SURFACE MOUNT LOW CURRENT ZENER DIODE | Standard | No | Single | 500 | 20 | 0.05 | 5 | 0.05 | SOD123
DDZ9707S | https://www.diodes.com/datasheet/download/DDZ96xxS-DDZ97xxS.pdf | DDZ9707S | SURFACE MOUNT PRECISION ZENER DIODE | Standard | No | Single | 200 | 20 | 0.05 | 5 | 0.05 | SOD323
DDZ9707T | https://www.diodes.com/datasheet/download/DDZ96xxT-DDZ97xxT.pdf | DDZ9707T | SURFACE MOUNT ZENER DIODE | Standard | No | Single | 150 | 20 | 0.05 | 5 | 0.05 | SOD523
DDZ9708 | https://www.diodes.com/datasheet/download/DDZ96xx-DDZ97xx.pdf | DDZ9708 | SURFACE MOUNT LOW CURRENT ZENER DIODE | Standard | No | Single | 500 | 22 | 0.05 | 5 | 0.05 | SOD123
DDZ9708S | https://www.diodes.com/datasheet/download/DDZ96xxS-DDZ97xxS.pdf | DDZ9708S | SURFACE MOUNT PRECISION ZENER DIODE | Standard | No | Single | 200 | 22 | 0.05 | 5 | 0.05 | SOD323
DDZ9708T | https://www.diodes.com/datasheet/download/DDZ96xxT-DDZ97xxT.pdf | DDZ9708T | SURFACE MOUNT ZENER DIODE | Standard | No | Single | 150 | 22 | 0.05 | 5 | 0.05 | SOD523
DDZ9709 | https://www.diodes.com/datasheet/download/DDZ96xx-DDZ97xx.pdf | DDZ9709 | SURFACE MOUNT LOW CURRENT ZENER DIODE | Standard | No | Single | 500 | 24 | 0.05 | 5 | 0.05 | SOD123
DDZ9709S | https://www.diodes.com/datasheet/download/DDZ96xxS-DDZ97xxS.pdf | DDZ9709S | SURFACE MOUNT PRECISION ZENER DIODE | Standard | No | Single | 200 | 24 | 0.05 | 5 | 0.05 | SOD323
DDZ9709T | https://www.diodes.com/datasheet/download/DDZ96xxT-DDZ97xxT.pdf | DDZ9709T | SURFACE MOUNT ZENER DIODE | Standard | No | Single | 150 | 24 | 0.05 | 5 | 0.05 | SOD523
DDZ9711 | https://www.diodes.com/datasheet/download/DDZ96xx-DDZ97xx.pdf | DDZ9711 | SURFACE MOUNT LOW CURRENT ZENER DIODE | Standard | No | Single | 500 | 27 | 0.05 | 5 | 0.05 | SOD123
DDZ9711S | https://www.diodes.com/datasheet/download/DDZ96xxS-DDZ97xxS.pdf | DDZ9711S | SURFACE MOUNT PRECISION ZENER DIODE | Standard | No | Single | 200 | 27 | 0.05 | 5 | 0.05 | SOD323
DDZ9711T | https://www.diodes.com/datasheet/download/DDZ96xxT-DDZ97xxT.pdf | DDZ9711T | SURFACE MOUNT ZENER DIODE | Standard | No | Single | 150 | 27 | 0.05 | 5 | 0.05 | SOD523
DDZ9712 | https://www.diodes.com/datasheet/download/DDZ96xx-DDZ97xx.pdf | DDZ9712 | SURFACE MOUNT LOW CURRENT ZENER DIODE | Standard | No | Single | 500 | 28 | 0.05 | 5 | 0.05 | SOD123
DDZ9712S | https://www.diodes.com/datasheet/download/DDZ96xxS-DDZ97xxS.pdf | DDZ9712S | SURFACE MOUNT PRECISION ZENER DIODE | Standard | No | Single | 200 | 28 | 0.05 | 5 | 0.05 | SOD323
DDZ9712T | https://www.diodes.com/datasheet/download/DDZ96xxT-DDZ97xxT.pdf | DDZ9712T | SURFACE MOUNT ZENER DIODE | Standard | No | Single | 150 | 28 | 0.05 | 5 | 0.05 | SOD523
DDZ9713 | https://www.diodes.com/datasheet/download/DDZ96xx-DDZ97xx.pdf | DDZ9713 | SURFACE MOUNT LOW CURRENT ZENER DIODE | Standard | No | Single | 500 | 30 | 0.05 | 5 | 0.05 | SOD123
DDZ9713S | https://www.diodes.com/datasheet/download/DDZ96xxS-DDZ97xxS.pdf | DDZ9713S | SURFACE MOUNT PRECISION ZENER DIODE | Standard | No | Single | 200 | 30 | 0.05 | 5 | 0.05 | SOD323
DDZ9713T | https://www.diodes.com/datasheet/download/DDZ96xxT-DDZ97xxT.pdf | DDZ9713T | SURFACE MOUNT ZENER DIODE | Standard | No | Single | 150 | 30 | 0.05 | 5 | 0.05 | SOD523
DDZ9714 | https://www.diodes.com/datasheet/download/DDZ96xx-DDZ97xx.pdf | DDZ9714 | SURFACE MOUNT LOW CURRENT ZENER DIODE | Standard | No | Single | 500 | 33 | 0.05 | 5 | 0.05 | SOD123
DDZ9714S | https://www.diodes.com/datasheet/download/DDZ96xxS-DDZ97xxS.pdf | DDZ9714S | SURFACE MOUNT PRECISION ZENER DIODE | Standard | No | Single | 200 | 33 | 0.05 | 5 | 0.05 | SOD323
DDZ9714T | https://www.diodes.com/datasheet/download/DDZ96xxT-DDZ97xxT.pdf | DDZ9714T | SURFACE MOUNT ZENER DIODE | Standard | No | Single | 150 | 33 | 0.05 | 5 | 0.05 | SOD523
DDZ9715 | https://www.diodes.com/datasheet/download/DDZ96xx-DDZ97xx.pdf | DDZ9715 | SURFACE MOUNT LOW CURRENT ZENER DIODE | Standard | No | Single | 500 | 36 | 0.05 | 5 | 0.05 | SOD123
DDZ9715S | https://www.diodes.com/datasheet/download/DDZ96xxS-DDZ97xxS.pdf | DDZ9715S | SURFACE MOUNT PRECISION ZENER DIODE | Standard | No | Single | 200 | 36 | 0.05 | 5 | 0.05 | SOD323
DDZ9715T | https://www.diodes.com/datasheet/download/DDZ96xxT-DDZ97xxT.pdf | DDZ9715T | SURFACE MOUNT ZENER DIODE | Standard | No | Single | 150 | 36 | 0.05 | 5 | 0.05 | SOD523
DDZ9716 | https://www.diodes.com/datasheet/download/DDZ96xx-DDZ97xx.pdf | DDZ9716 | SURFACE MOUNT LOW CURRENT ZENER DIODE | Standard | No | Single | 500 | 39 | 0.05 | 5 | 0.05 | SOD123
DDZ9716S | https://www.diodes.com/datasheet/download/DDZ96xxS-DDZ97xxS.pdf | DDZ9716S | SURFACE MOUNT PRECISION ZENER DIODE | Standard | No | Single | 200 | 39 | 0.05 | 5 | 0.05 | SOD323
DDZ9716T | https://www.diodes.com/datasheet/download/DDZ96xxT-DDZ97xxT.pdf | DDZ9716T | SURFACE MOUNT ZENER DIODE | Standard | No | Single | 150 | 39 | 0.05 | 5 | 0.05 | SOD523
DDZ9717 | https://www.diodes.com/datasheet/download/DDZ96xx-DDZ97xx.pdf | DDZ9717 | SURFACE MOUNT LOW CURRENT ZENER DIODE | Standard | No | Single | 500 | 43 | 0.05 | 5 | 0.05 | SOD123
DDZ9717S | https://www.diodes.com/datasheet/download/DDZ96xxS-DDZ97xxS.pdf | DDZ9717S | SURFACE MOUNT PRECISION ZENER DIODE | Standard | No | Single | 200 | 43 | 0.05 | 5 | 0.05 | SOD323
DDZ9717T | https://www.diodes.com/datasheet/download/DDZ96xxT-DDZ97xxT.pdf | DDZ9717T | SURFACE MOUNT ZENER DIODE | Standard | No | Single | 150 | 43 | 0.05 | 5 | 0.05 | SOD523
DDZ9V1ASF | https://www.diodes.com/datasheet/download/DDZ9V1ASF.pdf | DDZ9V1ASF | 0.5W SURFACE MOUNT PRECISION ZENER DIODE | Standard | No | Single | 500 | 8.51 | 20 | 2.59 | 7.5 | SOD323F
DDZ9V1B | https://www.diodes.com/datasheet/download/DDZ5V1B+-+DDZ43.pdf | DDZ9V1B | SURFACE MOUNT PRECISION ZENER DIODE | Standard | Yes | Single | 500 | 8.8 | 20 | 2.5 | 0.5 | SOD123
DDZ9V1BSF | https://www.diodes.com/datasheet/download/DDZ9V1BSF.pdf | DDZ9V1BSF | 0.5W SURFACE MOUNT PRECISION ZENER DIODE | Standard | No | Single | 500 | 9.1 | 20 | 2.59 | 7.5 | SOD323F
DDZ9V1C | https://www.diodes.com/datasheet/download/DDZ5V1B+-+DDZ43.pdf | DDZ9V1C | SURFACE MOUNT PRECISION ZENER DIODE | Standard | Yes | Single | 500 | 9.1 | 20 | 2.592 | 0.5 | SOD123
DDZ9V1CS | https://www.diodes.com/datasheet/download/DDZ5V1BS+-+DDZ47S.pdf | DDZ9V1CS | SURFACE MOUNT PRECISION ZENER DIODE | Standard | No | Single | 200 | 9.1 | 20 | 2.592 | 0.5 | SOD323
DDZ9V1CSF | https://www.diodes.com/datasheet/download/DDZ9V1CSF.pdf | DDZ9V1CSF | 0.5W SURFACE MOUNT PRECISION ZENER DIODE | Standard | No | Single | 500 | 9.065 | 20 | 2.59 | 7.5 | SOD323F
DDZX10C | https://www.diodes.com/datasheet/download/DDZX5V1B+-+DDZX43.pdf | DDZX10C | SURFACE MOUNT PRECISION ZENER DIODE | Standard | Yes | Single | 300 | 9.95 | 20 | 2.513 | 0.1 | SOT23
DDZX11C | https://www.diodes.com/datasheet/download/DDZX5V1B+-+DDZX43.pdf | DDZX11C | SURFACE MOUNT PRECISION ZENER DIODE | Standard | Yes | Single | 300 | 11.1 | 10 | 2.523 | 0.1 | SOT23
DDZX12C | https://www.diodes.com/datasheet/download/DDZX5V1B+-+DDZX43.pdf | DDZX12C | SURFACE MOUNT PRECISION ZENER DIODE | Standard | Yes | Single | 300 | 12 | 10 | 2.532 | 0.1 | SOT23
DDZX12CQ | https://www.diodes.com/datasheet/download/DDZX5V6AQ-DDZX12CQ.pdf | DDZX12CQ | Surface-Mount Precision Zener Diode | Automotive | Yes | Single | 300 | 12 | 10 | 2.5 | 0.1 | SOT23
DDZX13B | https://www.diodes.com/datasheet/download/DDZX5V1B+-+DDZX43.pdf | DDZX13B | SURFACE MOUNT PRECISION ZENER DIODE | Standard | Yes | Single | 300 | 12.88 | 10 | 2.562 | 0.1 | SOT23
DDZX14 | https://www.diodes.com/datasheet/download/DDZX5V1B+-+DDZX43.pdf | DDZX14 | SURFACE MOUNT PRECISION ZENER DIODE | Standard | Yes | Single | 300 | 13.79 | 10 | 2.503 | 0.05 | SOT23
DDZX15 | https://www.diodes.com/datasheet/download/DDZX5V1B+-+DDZX43.pdf | DDZX15 | SURFACE MOUNT PRECISION ZENER DIODE | Standard | Yes | Single | 300 | 15.2 | 10 | 2.535 | 0.05 | SOT23
DDZX16 | https://www.diodes.com/datasheet/download/DDZX5V1B+-+DDZX43.pdf | DDZX16 | SURFACE MOUNT PRECISION ZENER DIODE | Standard | Yes | Single | 300 | 16.1 | 10 | 2.547 | 0.05 | SOT23
DDZX18C | https://www.diodes.com/datasheet/download/DDZX5V1B+-+DDZX43.pdf | DDZX18C | SURFACE MOUNT PRECISION ZENER DIODE | Standard | Yes | Single | 300 | 17.88 | 10 | 2.545 | 0.05 | SOT23
DDZX20C | https://www.diodes.com/datasheet/download/DDZX5V1B+-+DDZX43.pdf | DDZX20C | SURFACE MOUNT PRECISION ZENER DIODE | Standard | Yes | Single | 300 | 19.7 | 10 | 2.51 | 0.05 | SOT23
DDZX22D | https://www.diodes.com/datasheet/download/DDZX5V1B+-+DDZX43.pdf | DDZX22D | SURFACE MOUNT PRECISION ZENER DIODE | Standard | Yes | Single | 300 | 22.08 | 5 | 2.514 | 0.05 | SOT23
DDZX24C | https://www.diodes.com/datasheet/download/DDZX5V1B+-+DDZX43.pdf | DDZX24C | SURFACE MOUNT PRECISION ZENER DIODE | Standard | Yes | Single | 300 | 23.72 | 5 | 2.509 | 0.05 | SOT23
DDZX27D | https://www.diodes.com/datasheet/download/DDZX5V1B+-+DDZX43.pdf | DDZX27D | SURFACE MOUNT PRECISION ZENER DIODE | Standard | Yes | Single | 300 | 26.97 | 5 | 2.503 | 0.05 | SOT23
DDZX30D | https://www.diodes.com/datasheet/download/DDZX5V1B+-+DDZX43.pdf | DDZX30D | SURFACE MOUNT PRECISION ZENER DIODE | Standard | Yes | Single | 300 | 29.77 | 5 | 2.503 | 0.05 | SOT23
DDZX33 | https://www.diodes.com/datasheet/download/DDZX5V1B+-+DDZX43.pdf | DDZX33 | SURFACE MOUNT PRECISION ZENER DIODE | Standard | Yes | Single | 300 | 32.97 | 5 | 2.503 | 0.05 | SOT23
DDZX36 | https://www.diodes.com/datasheet/download/DDZX5V1B+-+DDZX43.pdf | DDZX36 | SURFACE MOUNT PRECISION ZENER DIODE | Standard | Yes | Single | 300 | 36.28 | 5 | 2.522 | 0.05 | SOT23
DDZX39F | https://www.diodes.com/datasheet/download/DDZX5V1B+-+DDZX43.pdf | DDZX39F | SURFACE MOUNT PRECISION ZENER DIODE | Standard | Yes | Single | 300 | 39.13 | 5 | 2.518 | 0.05 | SOT23
DDZX43 | https://www.diodes.com/datasheet/download/DDZX5V1B+-+DDZX43.pdf | DDZX43 | SURFACE MOUNT PRECISION ZENER DIODE | Standard | Yes | Single | 300 | 43 | 5 | 2 | 0.05 | SOT23
DDZX5V1B | https://www.diodes.com/datasheet/download/DDZX5V1B+-+DDZX43.pdf | DDZX5V1B | SURFACE MOUNT PRECISION ZENER DIODE | Standard | Yes | Single | 300 | 5.1 | 20 | 2.564 | 5 | SOT23
DDZX5V1BQ | https://www.diodes.com/datasheet/download/DDZX5V1BQ.pdf | DDZX5V1BQ | SURFACE MOUNT PRECISION ZENER DIODE | Automotive | Yes | Single | 300 | 5.1 | 20 | 2 | 5 | SOT23
DDZX5V6AQ | https://www.diodes.com/datasheet/download/DDZX5V6AQ-DDZX12CQ.pdf | DDZX5V6AQ | SURFACE MOUNT PRECISION ZENER DIODE | Automotive | Yes | Single | 300 | 5.42 | 20 | 2.4 | 7 | SOT23
DDZX5V6B | https://www.diodes.com/datasheet/download/DDZX5V1B+-+DDZX43.pdf | DDZX5V6B | SURFACE MOUNT PRECISION ZENER DIODE | Standard | Yes | Single | 300 | 5.6 | 20 | 2.504 | 0.5 | SOT23
DDZX6V2B | https://www.diodes.com/datasheet/download/DDZX5V1B+-+DDZX43.pdf | DDZX6V2B | SURFACE MOUNT PRECISION ZENER DIODE | Standard | Yes | Single | 300 | 6.12 | 20 | 2.535 | 0.5 | SOT23
DDZX6V8C | https://www.diodes.com/datasheet/download/DDZX5V1B+-+DDZX43.pdf | DDZX6V8C | SURFACE MOUNT PRECISION ZENER DIODE | Standard | Yes | Single | 300 | 6.84 | 20 | 2.56 | 0.5 | SOT23
DDZX7V5C | https://www.diodes.com/datasheet/download/DDZX5V1B+-+DDZX43.pdf | DDZX7V5C | SURFACE MOUNT PRECISION ZENER DIODE | Standard | Yes | Single | 300 | 7.48 | 20 | 2.54 | 0.5 | SOT23
DDZX8V2C | https://www.diodes.com/datasheet/download/DDZX5V1B+-+DDZX43.pdf | DDZX8V2C | SURFACE MOUNT PRECISION ZENER DIODE | Standard | Yes | Single | 300 | 8.24 | 20 | 2.549 | 0.5 | SOT23
DDZX9V1C | https://www.diodes.com/datasheet/download/DDZX5V1B+-+DDZX43.pdf | DDZX9V1C | SURFACE MOUNT PRECISION ZENER DIODE | Standard | Yes | Single | 300 | 9.1 | 20 | 2.592 | 0.5 | SOT23
DFLZ10 | https://www.diodes.com/datasheet/download/DFLZ10.pdf | DFLZ10 | SURFACE MOUNT ZENER DIODE | Standard | Yes | Single | 1000 | 10 | 50 | 5 | 5 | PowerDI123
DFLZ10Q | https://www.diodes.com/datasheet/download/DFLZ10Q.pdf | DFLZ10Q | SURFACE MOUNT ZENER DIODE | Automotive | Yes | Single | 1000 | 10 | 50 | 5 | 5 | PowerDI123
DFLZ11 | https://www.diodes.com/datasheet/download/DFLZ11.pdf | DFLZ11 | SURFACE MOUNT ZENER DIODE | Standard | Yes | Single | 1000 | 11 | 50 | 5 | 4 | PowerDI123
DFLZ11Q | https://www.diodes.com/datasheet/download/DFLZ11Q.pdf | DFLZ11Q | SURFACE MOUNT ZENER DIODE | Automotive | Yes | Single | 1000 | 11 | 50 | 5 | 4 | PowerDI123
DFLZ12 | https://www.diodes.com/datasheet/download/DFLZ12.pdf | DFLZ12 | SURFACE MOUNT ZENER DIODE | Standard | Yes | Single | 1000 | 12 | 50 | 5 | 3 | PowerDI123
DFLZ12Q | https://www.diodes.com/datasheet/download/DFLZ12Q.pdf | DFLZ12Q | SURFACE MOUNT ZENER DIODE | Automotive | Yes | Single | 1000 | 12 | 50 | 5 | 3 | PowerDI123
DFLZ13 | https://www.diodes.com/datasheet/download/DFLZ13.pdf | DFLZ13 | SURFACE MOUNT ZENER DIODE | Standard | Yes | Single | 1000 | 13 | 50 | 5 | 2 | PowerDI123
DFLZ13Q | https://www.diodes.com/datasheet/download/DFLZ13Q.pdf | DFLZ13Q | SURFACE MOUNT ZENER DIODE | Automotive | Yes | Single | 1000 | 13 | 50 | 5 | 2 | PowerDI123
DFLZ15 | https://www.diodes.com/datasheet/download/DFLZ15.pdf | DFLZ15 | SURFACE MOUNT ZENER DIODE | Standard | Yes | Single | 1000 | 15 | 50 | 5 | 1 | PowerDI123
DFLZ15Q | https://www.diodes.com/datasheet/download/DFLZ15Q.pdf | DFLZ15Q | SURFACE MOUNT ZENER DIODE | Automotive | Yes | Single | 1000 | 15 | 50 | 5 | 1 | PowerDI123
DFLZ16 | https://www.diodes.com/datasheet/download/DFLZ16.pdf | DFLZ16 | SURFACE MOUNT ZENER DIODE | Standard | Yes | Single | 1000 | 16 | 25 | 5 | 1 | PowerDI123
DFLZ16Q | https://www.diodes.com/datasheet/download/DFLZ16Q.pdf | DFLZ16Q | SURFACE MOUNT ZENER DIODE | Automotive | Yes | Single | 1000 | 16 | 25 | 5 | 1 | PowerDI123
DFLZ18 | https://www.diodes.com/datasheet/download/DFLZ18.pdf | DFLZ18 | SURFACE MOUNT ZENER DIODE | Standard | Yes | Single | 1000 | 18 | 25 | 5 | 1 | PowerDI123
DFLZ18Q | https://www.diodes.com/datasheet/download/DFLZ18Q.pdf | DFLZ18Q | SURFACE MOUNT ZENER DIODE | Automotive | Yes | Single | 1000 | 18 | 25 | 5 | 1 | PowerDI123
DFLZ20 | https://www.diodes.com/datasheet/download/DFLZ20.pdf | DFLZ20 | SURFACE MOUNT ZENER DIODE | Standard | Yes | Single | 1000 | 20 | 25 | 5 | 1 | PowerDI123
DFLZ20Q | https://www.diodes.com/datasheet/download/DFLZ20Q.pdf | DFLZ20Q | SURFACE MOUNT ZENER DIODE | Automotive | Yes | Single | 1000 | 20 | 25 | 5 | 1 | PowerDI123
DFLZ22 | https://www.diodes.com/datasheet/download/DFLZ22.pdf | DFLZ22 | SURFACE MOUNT ZENER DIODE | Standard | Yes | Single | 1000 | 22 | 25 | 5 | 1 | PowerDI123
DFLZ22Q | https://www.diodes.com/datasheet/download/DFLZ22Q.pdf | DFLZ22Q | SURFACE MOUNT ZENER DIODE | Automotive | Yes | Single | 1000 | 22 | 25 | 5 | 1 | PowerDI123
DFLZ24 | https://www.diodes.com/datasheet/download/DFLZ24.pdf | DFLZ24 | SURFACE MOUNT ZENER DIODE | Standard | Yes | Single | 1000 | 24 | 25 | 5 | 1 | PowerDI123
DFLZ24Q | https://www.diodes.com/datasheet/download/DFLZ24Q.pdf | DFLZ24Q | SURFACE MOUNT ZENER DIODE | Automotive | Yes | Single | 1000 | 24 | 25 | 5 | 1 | PowerDI123
DFLZ27 | https://www.diodes.com/datasheet/download/DFLZ27.pdf | DFLZ27 | SURFACE MOUNT ZENER DIODE | Standard | Yes | Single | 1000 | 27 | 25 | 5 | 1 | PowerDI123
DFLZ27Q | https://www.diodes.com/datasheet/download/DFLZ27Q.pdf | DFLZ27Q | SURFACE MOUNT ZENER DIODE | Automotive | Yes | Single | 1000 | 27 | 25 | 5 | 1 | PowerDI123
DFLZ30 | https://www.diodes.com/datasheet/download/DFLZ30.pdf | DFLZ30 | SURFACE MOUNT ZENER DIODE | Standard | Yes | Single | 1000 | 30 | 25 | 5 | 1 | PowerDI123
DFLZ30Q | https://www.diodes.com/datasheet/download/DFLZ30Q.pdf | DFLZ30Q | SURFACE MOUNT ZENER DIODE | Automotive | Yes | Single | 1000 | 30 | 25 | 5 | 1 | PowerDI123
DFLZ33 | https://www.diodes.com/datasheet/download/DFLZ33.pdf | DFLZ33 | SURFACE MOUNT ZENER DIODE | Standard | Yes | Single | 1000 | 33 | 25 | 5 | 1 | PowerDI123
DFLZ33Q | https://www.diodes.com/datasheet/download/DFLZ33Q.pdf | DFLZ33Q | SURFACE MOUNT ZENER DIODE | Automotive | Yes | Single | 1000 | 33 | 25 | 5 | 1 | PowerDI123
DFLZ36 | https://www.diodes.com/datasheet/download/DFLZ36.pdf | DFLZ36 | SURFACE MOUNT ZENER DIODE | Standard | Yes | Single | 1000 | 36 | 10 | 5 | 1 | PowerDI123
DFLZ36Q | https://www.diodes.com/datasheet/download/DFLZ36Q.pdf | DFLZ36Q | SURFACE MOUNT ZENER DIODE | Automotive | Yes | Single | 1000 | 36 | 10 | 5 | 1 | PowerDI123
DFLZ39 | https://www.diodes.com/datasheet/download/DFLZ39.pdf | DFLZ39 | SURFACE MOUNT ZENER DIODE | Standard | Yes | Single | 1000 | 39 | 10 | 5 | 1 | PowerDI123
DFLZ39Q | https://www.diodes.com/datasheet/download/DFLZ39Q.pdf | DFLZ39Q | SURFACE MOUNT ZENER DIODE | Automotive | Yes | Single | 1000 | 39 | 10 | 5 | 1 | PowerDI123
DFLZ5V1 | https://www.diodes.com/datasheet/download/DFLZ5V1.pdf | DFLZ5V1 | SURFACE MOUNT ZENER DIODE | Standard | Yes | Single | 1000 | 5.1 | 100 | 5 | 2.5 | PowerDI123
DFLZ5V1Q | https://www.diodes.com/datasheet/download/DFLZ5V1Q.pdf | DFLZ5V1Q | SURFACE MOUNT ZENER DIODE | Automotive | Yes | Single | 1000 | 5.1 | 100 | 5 | 2.5 | PowerDI123
DFLZ5V6 | https://www.diodes.com/datasheet/download/DFLZ5V6.pdf | DFLZ5V6 | SURFACE MOUNT ZENER DIODE | Standard | Yes | Single | 1000 | 5.6 | 100 | 5 | 10 | PowerDI123
DFLZ5V6Q | https://www.diodes.com/datasheet/download/DFLZ5V6Q.pdf | DFLZ5V6Q | SURFACE MOUNT ZENER DIODE | Automotive | Yes | Single | 1000 | 5.6 | 100 | 5 | 10 | PowerDI123
DFLZ6V2 | https://www.diodes.com/datasheet/download/DFLZ6V2.pdf | DFLZ6V2 | SURFACE MOUNT ZENER DIODE | Standard | Yes | Single | 1000 | 6.2 | 100 | 5 | 5 | PowerDI123
DFLZ6V2Q | https://www.diodes.com/datasheet/download/DFLZ6V2Q.pdf | DFLZ6V2Q | SURFACE MOUNT ZENER DIODE | Automotive | Yes | Single | 1000 | 6.2 | 100 | 5 | 5 | PowerDI123
DFLZ6V8 | https://www.diodes.com/datasheet/download/DFLZ6V8.pdf | DFLZ6V8 | SURFACE MOUNT ZENER DIODE | Standard | Yes | Single | 1000 | 6.8 | 100 | 5 | 5 | PowerDI123
DFLZ6V8Q | https://www.diodes.com/datasheet/download/DFLZ6V8Q.pdf | DFLZ6V8Q | SURFACE MOUNT ZENER DIODE | Automotive | Yes | Single | 1000 | 6.8 | 100 | 5 | 5 | PowerDI123
DFLZ7V5 | https://www.diodes.com/datasheet/download/DFLZ7V5.pdf | DFLZ7V5 | SURFACE MOUNT ZENER DIODE | Standard | Yes | Single | 1000 | 7.5 | 100 | 5 | 5 | PowerDI123
DFLZ7V5Q | https://www.diodes.com/datasheet/download/DFLZ7V5Q.pdf | DFLZ7V5Q | SURFACE MOUNT ZENER DIODE | Automotive | Yes | Single | 1000 | 7.5 | 100 | 5 | 5 | PowerDI123
DFLZ8V2 | https://www.diodes.com/datasheet/download/DFLZ8V2.pdf | DFLZ8V2 | SURFACE MOUNT ZENER DIODE | Standard | Yes | Single | 1000 | 8.2 | 100 | 5 | 5 | PowerDI123
DFLZ8V2Q | https://www.diodes.com/datasheet/download/DFLZ8V2Q.pdf | DFLZ8V2Q | SURFACE MOUNT ZENER DIODE | Automotive | Yes | Single | 1000 | 8.2 | 100 | 5 | 5 | PowerDI123
DFLZ9V1 | https://www.diodes.com/datasheet/download/DFLZ9V1.pdf | DFLZ9V1 | SURFACE MOUNT ZENER DIODE | Standard | Yes | Single | 1000 | 9.1 | 50 | 5 | 5 | PowerDI123
DFLZ9V1Q | https://www.diodes.com/datasheet/download/DFLZ9V1Q.pdf | DFLZ9V1Q | SURFACE MOUNT ZENER DIODE | Automotive | Yes | Single | 1000 | 9.1 | 50 | 5 | 5 | PowerDI123
DZ23C10 | https://www.diodes.com/datasheet/download/DZ23C10.pdf | DZ23C10 | 300mW SURFACE MOUNT POWER ZENER DIODE | Standard | Yes | Dual, Com. Cath | 300 | 10 | 5 | 6 | 0.1 | SOT23
DZ23C11 | https://www.diodes.com/datasheet/download/DZ23C11.pdf | DZ23C11 | 300mW SURFACE MOUNT POWER ZENER DIODE | Standard | Yes | Dual, Com. Cath | 300 | 11 | 5 | 5.45 | 0.1 | SOT23
DZ23C12 | https://www.diodes.com/datasheet/download/DZ23C12.pdf | DZ23C12 | 300mW SURFACE MOUNT POWER ZENER DIODE | Standard | Yes | Dual, Com. Cath | 300 | 12 | 5 | 5.39 | 0.1 | SOT23
DZ23C13 | https://www.diodes.com/datasheet/download/DZ23C13.pdf | DZ23C13 | 300mW SURFACE MOUNT POWER ZENER DIODE | Standard | Yes | Dual, Com. Cath | 300 | 13 | 5 | 6.42 | 0.1 | SOT23
DZ23C15 | https://www.diodes.com/datasheet/download/DZ23C15.pdf | DZ23C15 | 300mW SURFACE MOUNT POWER ZENER DIODE | Standard | Yes | Dual, Com. Cath | 300 | 15 | 5 | 6.12 | 0.1 | SOT23
DZ23C16 | https://www.diodes.com/datasheet/download/DZ23C16.pdf | DZ23C16 | 300mW SURFACE MOUNT POWER ZENER DIODE | Standard | Yes | Dual, Com. Cath | 300 | 16 | 5 | 5.56 | 0.1 | SOT23
DZ23C18 | https://www.diodes.com/datasheet/download/DZ23C18.pdf | DZ23C18 | 300mW SURFACE MOUNT POWER ZENER DIODE | Standard | Yes | Dual, Com. Cath | 300 | 18 | 5 | 6.41 | 0.1 | SOT23
DZ23C20 | https://www.diodes.com/datasheet/download/DZ23C20.pdf | DZ23C20 | 300mW SURFACE MOUNT POWER ZENER DIODE | Standard | Yes | Dual, Com. Cath | 300 | 20 | 5 | 6 | 0.1 | SOT23
DZ23C22 | https://www.diodes.com/datasheet/download/DZ23C22.pdf | DZ23C22 | 300mW SURFACE MOUNT POWER ZENER DIODE | Standard | Yes | Dual, Com. Cath | 300 | 22 | 5 | 5.67 | 0.1 | SOT23
DZ23C24 | https://www.diodes.com/datasheet/download/DZ23C24.pdf | DZ23C24 | 300mW SURFACE MOUNT POWER ZENER DIODE | Standard | Yes | Dual, Com. Cath | 300 | 24 | 5 | 5.79 | 0.1 | SOT23
DZ23C27 | https://www.diodes.com/datasheet/download/DZ23C27.pdf | DZ23C27 | 300mW SURFACE MOUNT POWER ZENER DIODE | Standard | Yes | Dual, Com. Cath | 300 | 27 | 5 | 7.04 | 0.1 | SOT23
DZ23C2V7 | https://www.diodes.com/datasheet/download/DZ23C2V7.pdf | DZ23C2V7 | 300mW DUAL SURFACE MOUNT ZENER DIODE | Standard | Yes | Dual, Com. Cath | 300 | 2.7 | 5 | 7.41 | N/A | SOT23
DZ23C30 | https://www.diodes.com/datasheet/download/DZ23C30.pdf | DZ23C30 | 300mW SURFACE MOUNT POWER ZENER DIODE | Standard | Yes | Dual, Com. Cath | 300 | 30 | 5 | 6.67 | 0.1 | SOT23
DZ23C33 | https://www.diodes.com/datasheet/download/DZ23C33.pdf | DZ23C33 | 300mW SURFACE MOUNT POWER ZENER DIODE | Standard | Yes | Dual, Com. Cath | 300 | 33 | 5 | 6.06 | 0.1 | SOT23
DZ23C36 | https://www.diodes.com/datasheet/download/DZ23C36.pdf | DZ23C36 | 300mW SURFACE MOUNT POWER ZENER DIODE | Standard | Yes | Dual, Com. Cath | 300 | 36 | 5 | 5.56 | 0.1 | SOT23
DZ23C39 | https://www.diodes.com/datasheet/download/DZ23C39.pdf | DZ23C39 | 300mW SURFACE MOUNT POWER ZENER DIODE | Standard | Yes | Dual, Com. Cath | 300 | 39 | 5 | 5.13 | 0.1 | SOT23
DZ23C3V0 | https://www.diodes.com/datasheet/download/DZ23C3V0.pdf | DZ23C3V0 | 300mW SURFACE MOUNT POWER ZENER DIODE | Standard | Yes | Dual, Com. Cath | 300 | 3 | 5 | 6.67 | N/A | SOT23
DZ23C3V3 | https://www.diodes.com/datasheet/download/DZ23C3V3.pdf | DZ23C3V3 | 300mW SURFACE MOUNT POWER ZENER DIODE | Standard | Yes | Dual, Com. Cath | 300 | 3.3 | 5 | 6.06 | N/A | SOT23
DZ23C3V6 | https://www.diodes.com/datasheet/download/DZ23C3V6.pdf | DZ23C3V6 | 300mW SURFACE MOUNT POWER ZENER DIODE | Standard | Yes | Dual, Com. Cath | 300 | 3.6 | 5 | 5.56 | N/A | SOT23
DZ23C3V9 | https://www.diodes.com/datasheet/download/DZ23C3V9.pdf | DZ23C3V9 | 300mW SURFACE MOUNT POWER ZENER DIODE | Standard | Yes | Dual, Com. Cath | 300 | 3.9 | 5 | 5.13 | N/A | SOT23
DZ23C43 | https://www.diodes.com/datasheet/download/DZ23C43.pdf | DZ23C43 | 300mW SURFACE MOUNT POWER ZENER DIODE | Standard | Yes | Dual, Com. Cath | 300 | 43 | 5 | 6.98 | 0.1 | SOT23
DZ23C47 | https://www.diodes.com/datasheet/download/DZ23C47.pdf | DZ23C47 | 300mW SURFACE MOUNT POWER ZENER DIODE | Standard | Yes | Dual, Com. Cath | 300 | 47 | 5 | 6.38 | 0.1 | SOT23
DZ23C4V3 | https://www.diodes.com/datasheet/download/DZ23C4V3.pdf | DZ23C4V3 | 300mW SURFACE MOUNT POWER ZENER DIODE | Standard | Yes | Dual, Com. Cath | 300 | 4.3 | 5 | 6.98 | N/A | SOT23
DZ23C4V7 | https://www.diodes.com/datasheet/download/DZ23C4V7.pdf | DZ23C4V7 | 300mW SURFACE MOUNT POWER ZENER DIODE | Standard | Yes | Dual, Com. Cath | 300 | 4.7 | 5 | 6.38 | N/A | SOT23
DZ23C51 | https://www.diodes.com/datasheet/download/DZ23C51.pdf | DZ23C51 | 300mW SURFACE MOUNT POWER ZENER DIODE | Standard | Yes | Dual, Com. Cath | 300 | 51 | 5 | 5.88 | 0.1 | SOT23
DZ23C5V1 | https://www.diodes.com/datasheet/download/DZ23C5V1.pdf | DZ23C5V1 | 300mW SURFACE MOUNT POWER ZENER DIODE | Standard | Yes | Dual, Com. Cath | 300 | 5.1 | 5 | 5.88 | 0.1 | SOT23
DZ23C5V6 | https://www.diodes.com/datasheet/download/DZ23C5V6.pdf | DZ23C5V6 | 300mW SURFACE MOUNT POWER ZENER DIODE | Standard | Yes | Dual, Com. Cath | 300 | 5.6 | 5 | 7.14 | 0.1 | SOT23
DZ23C6V2 | https://www.diodes.com/datasheet/download/DZ23C6V2.pdf | DZ23C6V2 | 300mW SURFACE MOUNT POWER ZENER DIODE | Standard | Yes | Dual, Com. Cath | 300 | 6.2 | 5 | 6.45 | 0.1 | SOT23
DZ23C6V8 | https://www.diodes.com/datasheet/download/DZ23C6V8.pdf | DZ23C6V8 | 300mW SURFACE MOUNT POWER ZENER DIODE | Standard | Yes | Dual, Com. Cath | 300 | 6.8 | 5 | 5.88 | 0.1 | SOT23
DZ23C7V5 | https://www.diodes.com/datasheet/download/DZ23C7V5.pdf | DZ23C7V5 | 300mW SURFACE MOUNT POWER ZENER DIODE | Standard | Yes | Dual, Com. Cath | 300 | 7.5 | 5 | 6.04 | 0.1 | SOT23
DZ23C8V2 | https://www.diodes.com/datasheet/download/DZ23C8V2.pdf | DZ23C8V2 | 300mW SURFACE MOUNT POWER ZENER DIODE | Standard | Yes | Dual, Com. Cath | 300 | 8.2 | 5 | 6.1 | 0.1 | SOT23
DZ23C9V1 | https://www.diodes.com/datasheet/download/DZ23C9V1.pdf | DZ23C9V1 | 300mW SURFACE MOUNT POWER ZENER DIODE | Standard | Yes | Dual, Com. Cath | 300 | 9.1 | 5 | 6.08 | 0.1 | SOT23
DZ9F10S92 | https://www.diodes.com/datasheet/download/DZ9F2V7S92-DZ9F24S92.pdf | DZ9F10S92 | 10V Zener Diode | Standard | Yes | Single | 200 | 10 | 5 | 5 | 0.1 | SOD923 (0.2mm Lead Width)
DZ9F11S92 | https://www.diodes.com/datasheet/download/DZ9F2V7S92-DZ9F24S92.pdf | DZ9F11S92 | 11V Zener Diode | Standard | Yes | Single | 200 | 11 | 5 | 5 | 0.1 | SOD923 (0.2mm Lead Width)
DZ9F12S92 | https://www.diodes.com/datasheet/download/DZ9F2V7S92-DZ9F24S92.pdf | DZ9F12S92 | 12V Zener Diode | Standard | Yes | Single | 200 | 12 | 5 | 5 | 0.1 | SOD923 (0.2mm Lead Width)
DZ9F13S92 | https://www.diodes.com/datasheet/download/DZ9F2V7S92-DZ9F24S92.pdf | DZ9F13S92 | 13V Zener Diode | Standard | Yes | Single | 200 | 13 | 5 | 5 | 0.1 | SOD923 (0.2mm Lead Width)
DZ9F15S92 | https://www.diodes.com/datasheet/download/DZ9F2V7S92-DZ9F24S92.pdf | DZ9F15S92 | 15V Zener Diode | Standard | Yes | Single | 200 | 15 | 5 | 5 | 0.1 | SOD923 (0.2mm Lead Width)
DZ9F16S92 | https://www.diodes.com/datasheet/download/DZ9F2V7S92-DZ9F24S92.pdf | DZ9F16S92 | 16V Zener Diode | Standard | Yes | Single | 200 | 16 | 5 | 5 | 0.1 | SOD923 (0.2mm Lead Width)
DZ9F18S92 | https://www.diodes.com/datasheet/download/DZ9F2V7S92-DZ9F24S92.pdf | DZ9F18S92 | 18V Zener Diode | Standard | Yes | Single | 200 | 18 | 5 | 5 | 0.1 | SOD923 (0.2mm Lead Width)
DZ9F20S92 | https://www.diodes.com/datasheet/download/DZ9F2V7S92-DZ9F24S92.pdf | DZ9F20S92 | 20V Zener Diode | Standard | Yes | Single | 200 | 20 | 5 | 5 | 0.1 | SOD923 (0.2mm Lead Width)
DZ9F22S92 | https://www.diodes.com/datasheet/download/DZ9F2V7S92-DZ9F24S92.pdf | DZ9F22S92 | 22V Zener Diode | Standard | Yes | Single | 200 | 22 | 5 | 5 | 0.1 | SOD923 (0.2mm Lead Width)
DZ9F24S92 | https://www.diodes.com/datasheet/download/DZ9F2V7S92-DZ9F24S92.pdf | DZ9F24S92 | 24V Zener Diode | Standard | Yes | Single | 200 | 24 | 5 | 5 | 0.1 | SOD923 (0.2mm Lead Width)
DZ9F2V7S92 | https://www.diodes.com/datasheet/download/DZ9F2V7S92-DZ9F24S92.pdf | DZ9F2V7S92 | 2.7V Zener Diode | Standard | Yes | Single | 200 | 2.7 | 5 | 5 | 20 | SOD923 (0.2mm Lead Width)
DZ9F3V0S92 | https://www.diodes.com/datasheet/download/DZ9F2V7S92-DZ9F24S92.pdf | DZ9F3V0S92 | 3.0V Zener Diode | Standard | Yes | Single | 200 | 3 | 5 | 5 | 10 | SOD923 (0.2mm Lead Width)
DZ9F3V3S92 | https://www.diodes.com/datasheet/download/DZ9F2V7S92-DZ9F24S92.pdf | DZ9F3V3S92 | 3.3V Zener Diode | Standard | Yes | Single | 200 | 3.3 | 5 | 5 | 10 | SOD923 (0.2mm Lead Width)
DZ9F3V6S92 | https://www.diodes.com/datasheet/download/DZ9F2V7S92-DZ9F24S92.pdf | DZ9F3V6S92 | 3.6V Zener Diode | Standard | Yes | Single | 200 | 3.6 | 5 | 5 | 10 | SOD923 (0.2mm Lead Width)
DZ9F3V9S92 | https://www.diodes.com/datasheet/download/DZ9F2V7S92-DZ9F24S92.pdf | DZ9F3V9S92 | 3.9V Zener Diode | Standard | Yes | Single | 200 | 3.9 | 5 | 5 | 5 | SOD923 (0.2mm Lead Width)
DZ9F4V1S92 | https://www.diodes.com/datasheet/download/DZ9F2V7S92-DZ9F24S92.pdf | DZ9F4V1S92 | 4.1V Zener Diode | Standard | Yes | Single | 200 | 4.1 | 5 | 5 | 5 | SOD923 (0.2mm Lead Width)
DZ9F4V7S92 | https://www.diodes.com/datasheet/download/DZ9F2V7S92-DZ9F24S92.pdf | DZ9F4V7S92 | 4.7V Zener Diode | Standard | Yes | Single | 200 | 4.7 | 5 | 5 | 2 | SOD923 (0.2mm Lead Width)
DZ9F5V1S92 | https://www.diodes.com/datasheet/download/DZ9F2V7S92-DZ9F24S92.pdf | DZ9F5V1S92 | 5.1V Zener Diode | Standard | Yes | Single | 200 | 5.1 | 5 | 5 | 2 | SOD923 (0.2mm Lead Width)
DZ9F5V6S92 | https://www.diodes.com/datasheet/download/DZ9F2V7S92-DZ9F24S92.pdf | DZ9F5V6S92 | 5.6V Zener Diode | Standard | Yes | Single | 200 | 5.6 | 5 | 5 | 1 | SOD923 (0.2mm Lead Width)
DZ9F6V2S92 | https://www.diodes.com/datasheet/download/DZ9F2V7S92-DZ9F24S92.pdf | DZ9F6V2S92 | 6.2V Zener Diode | Standard | Yes | Single | 200 | 6.2 | 5 | 5 | 1 | SOD923 (0.2mm Lead Width)
DZ9F6V8S92 | https://www.diodes.com/datasheet/download/DZ9F2V7S92-DZ9F24S92.pdf | DZ9F6V8S92 | 6.8V Zener Diode | Standard | Yes | Single | 200 | 6.8 | 5 | 5 | 0.5 | SOD923 (0.2mm Lead Width)
DZ9F7V5S92 | https://www.diodes.com/datasheet/download/DZ9F2V7S92-DZ9F24S92.pdf | DZ9F7V5S92 | 7.5V Zener Diode | Standard | Yes | Single | 200 | 7.5 | 5 | 5 | 0.5 | SOD923 (0.2mm Lead Width)
DZ9F8V2S92 | https://www.diodes.com/datasheet/download/DZ9F2V7S92-DZ9F24S92.pdf | DZ9F8V2S92 | 8.2V Zener Diode | Standard | Yes | Single | 200 | 8.2 | 5 | 5 | 0.5 | SOD923 (0.2mm Lead Width)
DZ9F9V1S92 | https://www.diodes.com/datasheet/download/DZ9F2V7S92-DZ9F24S92.pdf | DZ9F9V1S92 | 9.1V Zener Diode | Standard | Yes | Single | 200 | 9.1 | 5 | 5 | 0.5 | SOD923 (0.2mm Lead Width)
GDZ10LP3 | https://www.diodes.com/datasheet/download/GDZxVxLP3.pdf | GDZ10LP3 | SURFACE MOUNT ZENER DIODE | Standard | Yes | Single | 250 | 10 | 5 | 5 | 7 | X3-DFN0603-2
GDZ11LP3 | https://www.diodes.com/datasheet/download/GDZxVxLP3.pdf | GDZ11LP3 | SURFACE MOUNT ZENER DIODE | Standard | Yes | Single | 250 | 11 | 5 | 5 | 8 | X3-DFN0603-2
GDZ12LP3 | https://www.diodes.com/datasheet/download/GDZxVxLP3.pdf | GDZ12LP3 | SURFACE MOUNT ZENER DIODE | Standard | Yes | Single | 250 | 12 | 5 | 5 | 8 | X3-DFN0603-2
GDZ12LP3Q | https://www.diodes.com/datasheet/download/GDZ6V2LP3Q-GDZ12LP3Q.pdf | GDZ12LP3Q | SURFACE MOUNT ZENER DIODE | Automotive | Yes | Single | 250 | 12 | 5 | 5 | 0.1 | X3-DFN0603-2
GDZ13LP3 | https://www.diodes.com/datasheet/download/GDZxVxLP3.pdf | GDZ13LP3 | SURFACE MOUNT ZENER DIODE | Standard | Yes | Single | 250 | 13 | 5 | 5 | 8 | X3-DFN0603-2
GDZ15LP3 | https://www.diodes.com/datasheet/download/GDZxVxLP3.pdf | GDZ15LP3 | SURFACE MOUNT ZENER DIODE | Standard | Yes | Single | 250 | 15 | 5 | 5 | 10.5 | X3-DFN0603-2
GDZ16LP3 | https://www.diodes.com/datasheet/download/GDZxVxLP3.pdf | GDZ16LP3 | SURFACE MOUNT ZENER DIODE | Standard | Yes | Single | 250 | 16 | 5 | 5 | 11.2 | X3-DFN0603-2
GDZ18LP3 | https://www.diodes.com/datasheet/download/GDZxVxLP3.pdf | GDZ18LP3 | SURFACE MOUNT ZENER DIODE | Standard | Yes | Single | 250 | 18 | 5 | 5 | 12.6 | X3-DFN0603-2
GDZ20LP3 | https://www.diodes.com/datasheet/download/GDZxVxLP3.pdf | GDZ20LP3 | SURFACE MOUNT ZENER DIODE | Standard | Yes | Single | 250 | 20 | 5 | 5 | 14 | X3-DFN0603-2
GDZ22LP3 | https://www.diodes.com/datasheet/download/GDZxVxLP3.pdf | GDZ22LP3 | SURFACE MOUNT ZENER DIODE | Standard | Yes | Single | 250 | 22 | 5 | 5 | 15.4 | X3-DFN0603-2
GDZ24LP3 | https://www.diodes.com/datasheet/download/GDZxVxLP3.pdf | GDZ24LP3 | SURFACE MOUNT ZENER DIODE | Standard | Yes | Single | 250 | 24 | 5 | 5 | 16.8 | X3-DFN0603-2
GDZ2V7LP3 | https://www.diodes.com/datasheet/download/GDZxVxLP3.pdf | GDZ2V7LP3 | SURFACE MOUNT ZENER DIODE | Standard | Yes | Single | 250 | 2.7 | 5 | 5 | 20 | X3-DFN0603-2
GDZ3V0LP3 | https://www.diodes.com/datasheet/download/GDZxVxLP3.pdf | GDZ3V0LP3 | SURFACE MOUNT ZENER DIODE | Standard | Yes | Single | 250 | 3 | 5 | 5 | 10 | X3-DFN0603-2
GDZ3V3LP3 | https://www.diodes.com/datasheet/download/GDZxVxLP3.pdf | GDZ3V3LP3 | SURFACE MOUNT ZENER DIODE | Standard | Yes | Single | 250 | 3.3 | 5 | 5 | 10 | X3-DFN0603-2
GDZ3V6LP3 | https://www.diodes.com/datasheet/download/GDZxVxLP3.pdf | GDZ3V6LP3 | SURFACE MOUNT ZENER DIODE | Standard | Yes | Single | 250 | 3.6 | 5 | 5 | 10 | X3-DFN0603-2
GDZ3V9LP3 | https://www.diodes.com/datasheet/download/GDZxVxLP3.pdf | GDZ3V9LP3 | SURFACE MOUNT ZENER DIODE | Standard | Yes | Single | 250 | 3.9 | 5 | 5 | 5 | X3-DFN0603-2
GDZ4V1LP3 | https://www.diodes.com/datasheet/download/GDZxVxLP3.pdf | GDZ4V1LP3 | SURFACE MOUNT ZENER DIODE | Standard | Yes | Single | 250 | 4.1 | 5 | 5 | 5 | X3-DFN0603-2
GDZ4V3LP3 | https://www.diodes.com/datasheet/download/GDZxVxLP3.pdf | GDZ4V3LP3 | SURFACE MOUNT ZENER DIODE | Standard | Yes | Single | 250 | 4.3 | 5 | 5 | 5 | X3-DFN0603-2
GDZ4V7LP3 | https://www.diodes.com/datasheet/download/GDZxVxLP3.pdf | GDZ4V7LP3 | SURFACE MOUNT ZENER DIODE | Standard | Yes | Single | 250 | 4.7 | 5 | 5 | 2 | X3-DFN0603-2
GDZ5V1LP3 | https://www.diodes.com/datasheet/download/GDZxVxLP3.pdf | GDZ5V1LP3 | SURFACE MOUNT ZENER DIODE | Standard | Yes | Single | 250 | 5.1 | 5 | 5.29 | 0.2 | X3-DFN0603-2
GDZ5V6LP3 | https://www.diodes.com/datasheet/download/GDZxVxLP3.pdf | GDZ5V6LP3 | SURFACE MOUNT ZENER DIODE | Standard | Yes | Single | 250 | 5.6 | 5 | 5.71 | 1 | X3-DFN0603-2
GDZ6V0LP3 | https://www.diodes.com/datasheet/download/GDZxVxLP3.pdf | GDZ6V0LP3 | SURFACE MOUNT ZENER DIODE | Standard | Yes | Single | 250 | 6 | 5 | 5.4 | 1 | X3-DFN0603-2
GDZ6V2LP3 | https://www.diodes.com/datasheet/download/GDZxVxLP3.pdf | GDZ6V2LP3 | SURFACE MOUNT ZENER DIODE | Standard | Yes | Single | 250 | 6.2 | 5 | 5.32 | 1 | X3-DFN0603-2
GDZ6V2LP3Q | https://www.diodes.com/datasheet/download/GDZ6V2LP3Q-GDZ12LP3Q.pdf | GDZ6V2LP3Q | SURFACE MOUNT ZENER DIODE | Automotive | Yes | Single | 250 | 6.2 | 5 | 5.32 | 1 | X3-DFN0603-2
GDZ6V8LP3 | https://www.diodes.com/datasheet/download/GDZxVxLP3.pdf | GDZ6V8LP3 | SURFACE MOUNT ZENER DIODE | Standard | Yes | Single | 250 | 6.8 | 5 | 5 | 0.5 | X3-DFN0603-2
GDZ6V8LP3Q | https://www.diodes.com/datasheet/download/GDZ6V2LP3Q-GDZ12LP3Q.pdf | GDZ6V8LP3Q | SURFACE MOUNT ZENER DIODE | Automotive | Yes | Single | 250 | 6.8 | 5 | 5 | 0.5 | X3-DFN0603-2
GDZ7V5LP3 | https://www.diodes.com/datasheet/download/GDZxVxLP3.pdf | GDZ7V5LP3 | SURFACE MOUNT ZENER DIODE | Standard | Yes | Single | 250 | 7.5 | 5 | 4.53 | 0.5 | X3-DFN0603-2
GDZ8V2LP3 | https://www.diodes.com/datasheet/download/GDZxVxLP3.pdf | GDZ8V2LP3 | SURFACE MOUNT ZENER DIODE | Standard | Yes | Single | 250 | 8.2 | 5 | 5.37 | 0.5 | X3-DFN0603-2
GDZ9V1LP3 | https://www.diodes.com/datasheet/download/GDZxVxLP3.pdf | GDZ9V1LP3 | SURFACE MOUNT ZENER DIODE | Standard | Yes | Single | 250 | 9.1 | 5 | 5 | 6 | X3-DFN0603-2
GDZ9V1LP3Q | https://www.diodes.com/datasheet/download/GDZ6V2LP3Q-GDZ12LP3Q.pdf | GDZ9V1LP3Q | SURFACE MOUNT ZENER DIODE | Automotive | Yes | Single | 250 | 9.1 | 5 | 5 | 0.5 | X3-DFN0603-2
MM3Z5V6CWF(LS) | https://www.diodes.com/datasheet/download/MM3Z5V6CWF%28LS%29.pdf | MM3Z5V6CWF(LS) | Zener | Standard | No | Single | 200 | 5.6 | 5 |  | 0.9 | SOD-323F (LS), SOD323F
MM3Z68VCWF(LS) | https://www.diodes.com/datasheet/download/MM3Z68VCWF%28LS%29.pdf | MM3Z68VCWF(LS) | Zener | Standard | No | Single | 200 | 68 | 2 |  | 0.045 | SOD-323F (LS), SOD323F
MM5Z10VCF(LS) | https://www.diodes.com/datasheet/download/MM5Z10VCF%28LS%29.pdf | MM5Z10VCF(LS) | Zener | Standard | No | Single | 200 | 10 | 5 |  | 0.18 | SOD-523F (LS)
MM5Z11VCF(LS) | https://www.diodes.com/datasheet/download/MM5Z11VCF%28LS%29.pdf | MM5Z11VCF(LS) | Zener | Standard | No | Single | 200 | 11 | 5 |  | 0.09 | SOD-523F (LS)
MM5Z12VCF(LS) | https://www.diodes.com/datasheet/download/MM5Z12VCF%28LS%29.pdf | MM5Z12VCF(LS) | Zener | Standard | No | Single | 200 | 12 | 5 |  | 0.09 | SOD-523F (LS)
MM5Z13VCF(LS) | https://www.diodes.com/datasheet/download/MM5Z13VCF%28LS%29.pdf | MM5Z13VCF(LS) | Zener | Standard | No | Single | 200 | 13 | 5 |  | 0.09 | SOD-523F (LS)
MM5Z15VCF(LS) | https://www.diodes.com/datasheet/download/MM5Z15VCF%28LS%29.pdf | MM5Z15VCF(LS) | Zener | Standard | No | Single | 200 | 15 | 5 |  | 0.045 | SOD-523F (LS)
MM5Z16VCF(LS) | https://www.diodes.com/datasheet/download/MM5Z16VCF%28LS%29.pdf | MM5Z16VCF(LS) | Zener | Standard | No | Single | 200 | 16 | 5 |  | 0.045 | SOD-523F (LS)
MM5Z18VCF(LS) | https://www.diodes.com/datasheet/download/MM5Z18VCF%28LS%29.pdf | MM5Z18VCF(LS) | Zener | Standard | No | Single | 200 | 18 | 5 |  | 0.045 | SOD-523F (LS)
MM5Z20VCF(LS) | https://www.diodes.com/datasheet/download/MM5Z20VCF%28LS%29.pdf | MM5Z20VCF(LS) | Zener | Standard | No | Single | 200 | 20 | 5 |  | 0.045 | SOD-523F (LS)
MM5Z24VCF(LS) | https://www.diodes.com/datasheet/download/MM5Z24VCF%28LS%29.pdf | MM5Z24VCF(LS) | Zener | Standard | No | Single | 200 | 24 | 5 |  | 0.045 | SOD-523F (LS)
MM5Z2V7CF(LS) | https://www.diodes.com/datasheet/download/MM5Z2V7CF%28LS%29.pdf | MM5Z2V7CF(LS) | Zener | Standard | No | Single | 200 | 2.7 | 5 |  | 18 | SOD-523F (LS)
MM5Z30VCF(LS) | https://www.diodes.com/datasheet/download/MM5Z30VCF%28LS%29.pdf | MM5Z30VCF(LS) | Zener | Standard | No | Single | 200 | 30 | 2 |  | 0.045 | SOD-523F (LS)
MM5Z33VCF(LS) | https://www.diodes.com/datasheet/download/MM5Z33VCF%28LS%29.pdf | MM5Z33VCF(LS) | Zener | Standard | No | Single | 200 | 33 | 2 |  | 0.045 | SOD-523F (LS)
MM5Z36VCF(LS) | https://www.diodes.com/datasheet/download/MM5Z36VCF%28LS%29.pdf | MM5Z36VCF(LS) | Zener | Standard | No | Single | 200 | 36 | 2 |  | 0.045 | SOD-523F (LS)
MM5Z3V0CF(LS) | https://www.diodes.com/datasheet/download/MM5Z3V0CF%28LS%29.pdf | MM5Z3V0CF(LS) | Zener | Standard | No | Single | 200 | 3 | 5 |  | 9 | SOD-523F (LS)
MM5Z3V3CF(LS) | https://www.diodes.com/datasheet/download/MM5Z3V3CF%28LS%29.pdf | MM5Z3V3CF(LS) | Zener | Standard | No | Single | 200 | 3.3 | 5 |  | 4.5 | SOD-523F (LS)
MM5Z3V6CF(LS) | https://www.diodes.com/datasheet/download/MM5Z3V6CF%28LS%29.pdf | MM5Z3V6CF(LS) | Zener | Standard | No | Single | 200 | 3.6 | 5 |  | 4.5 | SOD-523F (LS)
MM5Z3V9CF(LS) | https://www.diodes.com/datasheet/download/MM5Z3V9CF%28LS%29.pdf | MM5Z3V9CF(LS) | Zener | Standard | No | Single | 200 | 3.9 | 5 |  | 2.7 | SOD-523F (LS)
MM5Z43VCF(LS) | https://www.diodes.com/datasheet/download/MM5Z43VCF%28LS%29.pdf | MM5Z43VCF(LS) | Zener | Standard | No | Single | 200 | 43 | 2 |  | 0.045 | SOD-523F (LS)
MM5Z47VCF(LS) | https://www.diodes.com/datasheet/download/MM5Z47VCF%28LS%29.pdf | MM5Z47VCF(LS) | Zener | Standard | No | Single | 200 | 47 | 2 |  | 0.045 | SOD-523F (LS)
MM5Z4V7CF(LS) | https://www.diodes.com/datasheet/download/MM5Z4V7CF%28LS%29.pdf | MM5Z4V7CF(LS) | Zener | Standard | No | Single | 200 | 4.7 | 5 |  | 2.7 | SOD-523F (LS)
MM5Z51VCF(LS) | https://www.diodes.com/datasheet/download/MM5Z51VCF%28LS%29.pdf | MM5Z51VCF(LS) | Zener | Standard | No | Single | 200 | 51 | 2 |  | 0.045 | SOD-523F (LS)
MM5Z56VCF(LS) | https://www.diodes.com/datasheet/download/MM5Z56VCF%28LS%29.pdf | MM5Z56VCF(LS) | Zener | Standard | No | Single | 200 | 56 | 2 |  | 0.045 | SOD-523F (LS)
MM5Z5V1CF(LS) | https://www.diodes.com/datasheet/download/MM5Z5V1CF%28LS%29.pdf | MM5Z5V1CF(LS) | Zener | Standard | No | Single | 200 | 5.1 | 5 |  | 1.8 | SOD-523F (LS)
MM5Z5V6CF(LS) | https://www.diodes.com/datasheet/download/MM5Z5V6CF%28LS%29.pdf | MM5Z5V6CF(LS) | Zener | Standard | No | Single | 200 | 5.6 | 5 |  | 0.9 | SOD-523F (LS)
MM5Z62VCF(LS) | https://www.diodes.com/datasheet/download/MM5Z62VCF%28LS%29.pdf | MM5Z62VCF(LS) | Zener | Standard | No | Single | 200 | 62 | 2 |  | 0.045 | SOD-523F (LS)
MM5Z68VCF(LS) | https://www.diodes.com/datasheet/download/MM5Z68VCF%28LS%29.pdf | MM5Z68VCF(LS) | Zener | Standard | No | Single | 200 | 68 | 2 |  | 0.045 | SOD-523F (LS)
MM5Z6V2CF(LS) | https://www.diodes.com/datasheet/download/MM5Z6V2CF%28LS%29.pdf | MM5Z6V2CF(LS) | Zener | Standard | No | Single | 200 | 6.2 | 5 |  | 2.7 | SOD-523F (LS)
MM5Z6V8CF(LS) | https://www.diodes.com/datasheet/download/MM5Z6V8CF%28LS%29.pdf | MM5Z6V8CF(LS) | Zener | Standard | No | Single | 200 | 6.8 | 5 |  | 1.8 | SOD-523F (LS)
MM5Z75VCF(LS) | https://www.diodes.com/datasheet/download/MM5Z75VCF%28LS%29.pdf | MM5Z75VCF(LS) | Zener | Standard | No | Single | 200 | 75 | 2 |  | 0.045 | SOD-523F (LS)
MM5Z7V5CF(LS) | https://www.diodes.com/datasheet/download/MM5Z7V5CF%28LS%29.pdf | MM5Z7V5CF(LS) | Zener | Standard | No | Single | 200 | 7.5 | 5 |  | 0.9 | SOD-523F (LS)
MM5Z8V2CF(LS) | https://www.diodes.com/datasheet/download/MM5Z8V2CF%28LS%29.pdf | MM5Z8V2CF(LS) | Zener | Standard | No | Single | 200 | 8.2 | 5 |  | 0.63 | SOD-523F (LS)
MM5Z9V1CF(LS) | https://www.diodes.com/datasheet/download/MM5Z9V1CF%28LS%29.pdf | MM5Z9V1CF(LS) | Zener | Standard | No | Single | 200 | 9.1 | 5 |  | 0.45 | SOD-523F (LS)
MMBZ5221B | https://www.diodes.com/datasheet/download/MMBZ5221B-MMBZ5259B.pdf | MMBZ5221B | 200mW SURFACE MOUNT ZENER DIODE | Standard | Yes | Single | 350 | 2.4 | 20 | 5 | 100 | SOT23
MMBZ5221BS | https://www.diodes.com/datasheet/download/MMBZ5221BS.pdf | MMBZ5221BS | 200mW SURFACE MOUNT ZENER DIODE | Standard | No | Dual, Isolated | 200 | 2.4 | 20 | 5 | 100 | SOT363
MMBZ5221BT | https://www.diodes.com/datasheet/download/MMBZ5221BT.pdf | MMBZ5221BT | 200mW SURFACE MOUNT ZENER DIODE | Standard | No | Single | 150 | 2.4 | 20 | 5 | 100 | SOT523
MMBZ5221BTS | https://www.diodes.com/datasheet/download/MMBZ5221BTS.pdf | MMBZ5221BTS | 200mW SURFACE MOUNT ZENER DIODE | Standard | Yes | Triple, Isolated | 200 | 2.4 | 20 | 5 | 100 | SOT363
MMBZ5221BW | https://www.diodes.com/datasheet/download/MMBZ5221BW.pdf | MMBZ5221BW | 200mW SURFACE MOUNT ZENER DIODE | Standard | Yes | Single | 200 | 2.4 | 20 | 5 | 100 | SOT323
MMBZ5222B | https://www.diodes.com/datasheet/download/MMBZ5221B-MMBZ5259B.pdf | MMBZ5222B | 200mW SURFACE MOUNT ZENER DIODE | Standard | Yes | Single | 350 | 2.5 | 20 | 5 | 100 | SOT23
MMBZ5223B | https://www.diodes.com/datasheet/download/MMBZ5221B-MMBZ5259B.pdf | MMBZ5223B | 200mW SURFACE MOUNT ZENER DIODE | Standard | Yes | Single | 350 | 2.7 | 20 | 5 | 75 | SOT23
MMBZ5223BS | https://www.diodes.com/datasheet/download/MMBZ5223BS.pdf | MMBZ5223BS | 200mW SURFACE MOUNT ZENER DIODE | Standard | No | Dual, Isolated | 200 | 2.7 | 20 | 5 | 75 | SOT363
MMBZ5223BT | https://www.diodes.com/datasheet/download/MMBZ5223BT.pdf | MMBZ5223BT | 200mW SURFACE MOUNT ZENER DIODE | Standard | No | Single | 150 | 2.7 | 20 | 5 | 75 | SOT523
MMBZ5223BTS | https://www.diodes.com/datasheet/download/MMBZ5223BTS.pdf | MMBZ5223BTS | 200mW SURFACE MOUNT ZENER DIODE | Standard | Yes | Triple, Isolated | 200 | 2.7 | 20 | 5 | 75 | SOT363
MMBZ5223BW | https://www.diodes.com/datasheet/download/MMBZ5223BW.pdf | MMBZ5223BW | 200mW SURFACE MOUNT ZENER DIODE | Standard | Yes | Single | 200 | 2.7 | 20 | 5 | 75 | SOT323
MMBZ5225B | https://www.diodes.com/datasheet/download/MMBZ5221B-MMBZ5259B.pdf | MMBZ5225B | 200mW SURFACE MOUNT ZENER DIODE | Standard | Yes | Single | 350 | 3 | 20 | 5 | 50 | SOT23
MMBZ5225BS | https://www.diodes.com/datasheet/download/MMBZ5225BS.pdf | MMBZ5225BS | 200mW SURFACE MOUNT ZENER DIODE | Standard | No | Dual, Isolated | 200 | 3 | 20 | 5 | 50 | SOT363
MMBZ5225BT | https://www.diodes.com/datasheet/download/MMBZ5225BT.pdf | MMBZ5225BT | 200mW SURFACE MOUNT ZENER DIODE | Standard | No | Single | 150 | 3 | 20 | 5 | 50 | SOT523
MMBZ5225BTS | https://www.diodes.com/datasheet/download/MMBZ5225BTS.pdf | MMBZ5225BTS | 200mW SURFACE MOUNT ZENER DIODE | Standard | Yes | Triple, Isolated | 200 | 3 | 20 | 5 | 50 | SOT363
MMBZ5225BW | https://www.diodes.com/datasheet/download/MMBZ5225BW.pdf | MMBZ5225BW | 200mW SURFACE MOUNT ZENER DIODE | Standard | Yes | Single | 200 | 3 | 20 | 5 | 50 | SOT323
MMBZ5226B | https://www.diodes.com/datasheet/download/MMBZ5221B-MMBZ5259B.pdf | MMBZ5226B | 200mW SURFACE MOUNT ZENER DIODE | Standard | Yes | Single | 350 | 3.3 | 20 | 5 | 25 | SOT23
MMBZ5226BS | https://www.diodes.com/datasheet/download/MMBZ5226BS.pdf | MMBZ5226BS | 200mW SURFACE MOUNT ZENER DIODE | Standard | No | Dual, Isolated | 200 | 3.3 | 20 | 5 | 25 | SOT363
MMBZ5226BT | https://www.diodes.com/datasheet/download/MMBZ5226BT.pdf | MMBZ5226BT | 200mW SURFACE MOUNT ZENER DIODE | Standard | No | Single | 150 | 3.3 | 20 | 5 | 25 | SOT523
MMBZ5226BTS | https://www.diodes.com/datasheet/download/MMBZ5226BTS.pdf | MMBZ5226BTS | 200mW SURFACE MOUNT ZENER DIODE | Standard | Yes | Triple, Isolated | 200 | 3.3 | 20 | 5 | 25 | SOT363
MMBZ5226BW | https://www.diodes.com/datasheet/download/MMBZ5226BW.pdf | MMBZ5226BW | 200mW SURFACE MOUNT ZENER DIODE | Standard | Yes | Single | 200 | 3.3 | 20 | 5 | 25 | SOT323
MMBZ5227B | https://www.diodes.com/datasheet/download/MMBZ5221B-MMBZ5259B.pdf | MMBZ5227B | 200mW SURFACE MOUNT ZENER DIODE | Standard | Yes | Single | 350 | 3.6 | 20 | 5 | 15 | SOT23
MMBZ5227BS | https://www.diodes.com/datasheet/download/MMBZ5227BS.pdf | MMBZ5227BS | 200mW SURFACE MOUNT ZENER DIODE | Standard | No | Dual, Isolated | 200 | 3.6 | 20 | 5 | 15 | SOT363
MMBZ5227BT | https://www.diodes.com/datasheet/download/MMBZ5227BT.pdf | MMBZ5227BT | 200mW SURFACE MOUNT ZENER DIODE | Standard | No | Single | 150 | 3.6 | 20 | 5 | 15 | SOT523
MMBZ5227BTS | https://www.diodes.com/datasheet/download/MMBZ5227BTS.pdf | MMBZ5227BTS | 200mW SURFACE MOUNT ZENER DIODE | Standard | Yes | Triple, Isolated | 200 | 3.6 | 20 | 5 | 15 | SOT363
MMBZ5227BW | https://www.diodes.com/datasheet/download/MMBZ5227BW.pdf | MMBZ5227BW | 200mW SURFACE MOUNT ZENER DIODE | Standard | Yes | Single | 200 | 3.6 | 20 | 5 | 15 | SOT323
MMBZ5228B | https://www.diodes.com/datasheet/download/MMBZ5221B-MMBZ5259B.pdf | MMBZ5228B | 200mW SURFACE MOUNT ZENER DIODE | Standard | Yes | Single | 350 | 3.9 | 20 | 5 | 10 | SOT23
MMBZ5228BS | https://www.diodes.com/datasheet/download/MMBZ5228BS.pdf | MMBZ5228BS | 200mW SURFACE MOUNT ZENER DIODE | Standard | No | Dual, Isolated | 200 | 3.9 | 20 | 5 | 10 | SOT363
MMBZ5228BT | https://www.diodes.com/datasheet/download/MMBZ5228BT.pdf | MMBZ5228BT | 200mW SURFACE MOUNT ZENER DIODE | Standard | No | Single | 150 | 3.9 | 20 | 5 | 10 | SOT523
MMBZ5228BTS | https://www.diodes.com/datasheet/download/MMBZ5228BTS.pdf | MMBZ5228BTS | 200mW SURFACE MOUNT ZENER DIODE | Standard | Yes | Triple, Isolated | 200 | 3.9 | 20 | 5 | 10 | SOT363
MMBZ5228BW | https://www.diodes.com/datasheet/download/MMBZ5228BW.pdf | MMBZ5228BW | 200mW SURFACE MOUNT ZENER DIODE | Standard | Yes | Single | 200 | 3.9 | 20 | 5 | 10 | SOT323
MMBZ5229B | https://www.diodes.com/datasheet/download/MMBZ5221B-MMBZ5259B.pdf | MMBZ5229B | 200mW SURFACE MOUNT ZENER DIODE | Standard | Yes | Single | 350 | 4.3 | 20 | 5 | 5 | SOT23
MMBZ5229BS | https://www.diodes.com/datasheet/download/MMBZ5229BS.pdf | MMBZ5229BS | 200mW SURFACE MOUNT ZENER DIODE | Standard | No | Dual, Isolated | 200 | 4.3 | 20 | 5 | 5 | SOT363
MMBZ5229BT | https://www.diodes.com/datasheet/download/MMBZ5229BT.pdf | MMBZ5229BT | 200mW SURFACE MOUNT ZENER DIODE | Standard | No | Single | 150 | 4.3 | 20 | 5 | 5 | SOT523
MMBZ5229BTS | https://www.diodes.com/datasheet/download/MMBZ5229BTS.pdf | MMBZ5229BTS | 200mW SURFACE MOUNT ZENER DIODE | Standard | Yes | Triple, Isolated | 200 | 4.3 | 20 | 5 | 5 | SOT363
MMBZ5229BW | https://www.diodes.com/datasheet/download/MMBZ5229BW.pdf | MMBZ5229BW | 200mW SURFACE MOUNT ZENER DIODE | Standard | Yes | Single | 200 | 4.3 | 20 | 5 | 5 | SOT323
MMBZ5230B | https://www.diodes.com/datasheet/download/MMBZ5221B-MMBZ5259B.pdf | MMBZ5230B | 200mW SURFACE MOUNT ZENER DIODE | Standard | Yes | Single | 350 | 4.7 | 20 | 5 | 5 | SOT23
MMBZ5230BS | https://www.diodes.com/datasheet/download/MMBZ5230BS.pdf | MMBZ5230BS | 200mW SURFACE MOUNT ZENER DIODE | Standard | No | Dual, Isolated | 200 | 4.7 | 20 | 5 | 5 | SOT363
MMBZ5230BT | https://www.diodes.com/datasheet/download/MMBZ5230BT.pdf | MMBZ5230BT | 200mW SURFACE MOUNT ZENER DIODE | Standard | No | Single | 150 | 4.7 | 20 | 5 | 5 | SOT523
MMBZ5230BTS | https://www.diodes.com/datasheet/download/MMBZ5230BTS.pdf | MMBZ5230BTS | 200mW SURFACE MOUNT ZENER DIODE | Standard | Yes | Triple, Isolated | 200 | 4.7 | 20 | 5 | 5 | SOT363
MMBZ5230BW | https://www.diodes.com/datasheet/download/MMBZ5230BW.pdf | MMBZ5230BW | 200mW SURFACE MOUNT ZENER DIODE | Standard | Yes | Single | 200 | 4.7 | 20 | 5 | 5 | SOT323
MMBZ5231B | https://www.diodes.com/datasheet/download/MMBZ5221B-MMBZ5259B.pdf | MMBZ5231B | 200mW SURFACE MOUNT ZENER DIODE | Standard | Yes | Single | 350 | 5.1 | 20 | 5 | 5 | SOT23
MMBZ5231BS | https://www.diodes.com/datasheet/download/MMBZ5231BS.pdf | MMBZ5231BS | 200mW SURFACE MOUNT ZENER DIODE | Standard | No | Dual, Isolated | 200 | 5.1 | 20 | 5 | 5 | SOT363
MMBZ5231BT | https://www.diodes.com/datasheet/download/MMBZ5231BT.pdf | MMBZ5231BT | 200mW SURFACE MOUNT ZENER DIODE | Standard | No | Single | 150 | 5.1 | 20 | 5 | 5 | SOT523
MMBZ5231BTS | https://www.diodes.com/datasheet/download/MMBZ5231BTS.pdf | MMBZ5231BTS | 200mW SURFACE MOUNT ZENER DIODE | Standard | Yes | Triple, Isolated | 200 | 5.1 | 20 | 5 | 5 | SOT363
MMBZ5231BW | https://www.diodes.com/datasheet/download/MMBZ5231BW.pdf | MMBZ5231BW | 200mW SURFACE MOUNT ZENER DIODE | Standard | Yes | Single | 200 | 5.1 | 20 | 5 | 5 | SOT323
MMBZ5232B | https://www.diodes.com/datasheet/download/MMBZ5221B-MMBZ5259B.pdf | MMBZ5232B | 200mW SURFACE MOUNT ZENER DIODE | Standard | Yes | Single | 350 | 5.6 | 20 | 5 | 5 | SOT23
MMBZ5232BS | https://www.diodes.com/datasheet/download/MMBZ5232BS.pdf | MMBZ5232BS | 200mW SURFACE MOUNT ZENER DIODE | Standard | No | Dual, Isolated | 200 | 5.6 | 20 | 5 | 5 | SOT363
MMBZ5232BT | https://www.diodes.com/datasheet/download/MMBZ5232BT.pdf | MMBZ5232BT | 200mW SURFACE MOUNT ZENER DIODE | Standard | No | Single | 150 | 5.6 | 20 | 5 | 5 | SOT523
MMBZ5232BTS | https://www.diodes.com/datasheet/download/MMBZ5232BTS.pdf | MMBZ5232BTS | 200mW SURFACE MOUNT ZENER DIODE | Standard | Yes | Triple, Isolated | 200 | 5.6 | 20 | 5 | 5 | SOT363
MMBZ5232BW | https://www.diodes.com/datasheet/download/MMBZ5232BW.pdf | MMBZ5232BW | 200mW SURFACE MOUNT ZENER DIODE | Standard | Yes | Single | 200 | 5.6 | 20 | 5 | 5 | SOT323
MMBZ5233B | https://www.diodes.com/datasheet/download/MMBZ5221B-MMBZ5259B.pdf | MMBZ5233B | 200mW SURFACE MOUNT ZENER DIODE | Standard | Yes | Single | 350 | 6 | 20 | 5 | 5 | SOT23
MMBZ5233BS | https://www.diodes.com/datasheet/download/MMBZ5233BS.pdf | MMBZ5233BS | 200mW SURFACE MOUNT ZENER DIODE | Standard | No | Dual, Isolated | 200 | 6 | 20 | 5 | 5 | SOT363
MMBZ5233BTS | https://www.diodes.com/datasheet/download/MMBZ5233BTS.pdf | MMBZ5233BTS | 200mW SURFACE MOUNT ZENER DIODE | Standard | Yes | Triple, Isolated | 200 | 6 | 20 | 5 | 5 | SOT363
MMBZ5233BW | https://www.diodes.com/datasheet/download/MMBZ5233BW.pdf | MMBZ5233BW | 200mW SURFACE MOUNT ZENER DIODE | Standard | Yes | Single | 200 | 6 | 20 | 5 | 5 | SOT323
MMBZ5234B | https://www.diodes.com/datasheet/download/MMBZ5221B-MMBZ5259B.pdf | MMBZ5234B | 200mW SURFACE MOUNT ZENER DIODE | Standard | Yes | Single | 350 | 6.2 | 20 | 5 | 5 | SOT23
MMBZ5234BS | https://www.diodes.com/datasheet/download/MMBZ5234BS.pdf | MMBZ5234BS | 200mW SURFACE MOUNT ZENER DIODE | Standard | No | Dual, Isolated | 200 | 6.2 | 20 | 5 | 5 | SOT363
MMBZ5234BT | https://www.diodes.com/datasheet/download/MMBZ5234BT.pdf | MMBZ5234BT | 200mW SURFACE MOUNT ZENER DIODE | Standard | No | Single | 150 | 6.2 | 20 | 5 | 5 | SOT523
MMBZ5234BTS | https://www.diodes.com/datasheet/download/MMBZ5234BTS.pdf | MMBZ5234BTS | 200mW SURFACE MOUNT ZENER DIODE | Standard | Yes | Triple, Isolated | 200 | 6.2 | 20 | 5 | 5 | SOT363
MMBZ5234BW | https://www.diodes.com/datasheet/download/MMBZ5234BW.pdf | MMBZ5234BW | 200mW SURFACE MOUNT ZENER DIODE | Standard | Yes | Single | 200 | 6.2 | 20 | 5 | 5 | SOT323
MMBZ5235B | https://www.diodes.com/datasheet/download/MMBZ5221B-MMBZ5259B.pdf | MMBZ5235B | 200mW SURFACE MOUNT ZENER DIODE | Standard | Yes | Single | 350 | 6.8 | 20 | 5 | 3 | SOT23
MMBZ5235BS | https://www.diodes.com/datasheet/download/MMBZ5235BS.pdf | MMBZ5235BS | 200mW SURFACE MOUNT ZENER DIODE | Standard | No | Dual, Isolated | 200 | 6.8 | 20 | 5 | 3 | SOT363
MMBZ5235BT | https://www.diodes.com/datasheet/download/MMBZ5235BT.pdf | MMBZ5235BT | 200mW SURFACE MOUNT ZENER DIODE | Standard | No | Single | 150 | 6.8 | 20 | 5 | 3 | SOT523
MMBZ5235BTS | https://www.diodes.com/datasheet/download/MMBZ5235BTS.pdf | MMBZ5235BTS | 200mW SURFACE MOUNT ZENER DIODE | Standard | Yes | Triple, Isolated | 200 | 6.8 | 20 | 5 | 3 | SOT363
MMBZ5235BW | https://www.diodes.com/datasheet/download/MMBZ5235BW.pdf | MMBZ5235BW | 200mW SURFACE MOUNT ZENER DIODE | Standard | Yes | Single | 200 | 6.8 | 20 | 5 | 3 | SOT323
MMBZ5236B | https://www.diodes.com/datasheet/download/MMBZ5221B-MMBZ5259B.pdf | MMBZ5236B | 200mW SURFACE MOUNT ZENER DIODE | Standard | Yes | Single | 350 | 7.5 | 20 | 5 | 3 | SOT23
MMBZ5236BS | https://www.diodes.com/datasheet/download/MMBZ5236BS.pdf | MMBZ5236BS | 200mW SURFACE MOUNT ZENER DIODE | Standard | No | Dual, Isolated | 200 | 7.5 | 20 | 5 | 3 | SOT363
MMBZ5236BT | https://www.diodes.com/datasheet/download/MMBZ5236BT.pdf | MMBZ5236BT | 200mW SURFACE MOUNT ZENER DIODE | Standard | No | Single | 150 | 7.5 | 20 | 5 | 3 | SOT523
MMBZ5236BTS | https://www.diodes.com/datasheet/download/MMBZ5236BTS.pdf | MMBZ5236BTS | 200mW SURFACE MOUNT ZENER DIODE | Standard | Yes | Triple, Isolated | 200 | 7.5 | 20 | 5 | 3 | SOT363
MMBZ5236BW | https://www.diodes.com/datasheet/download/MMBZ5236BW.pdf | MMBZ5236BW | 200mW SURFACE MOUNT ZENER DIODE | Standard | Yes | Single | 200 | 7.5 | 20 | 5 | 3 | SOT323
MMBZ5237B | https://www.diodes.com/datasheet/download/MMBZ5221B-MMBZ5259B.pdf | MMBZ5237B | 200mW SURFACE MOUNT ZENER DIODE | Standard | Yes | Single | 350 | 8.2 | 20 | 5 | 3 | SOT23
MMBZ5237BS | https://www.diodes.com/datasheet/download/MMBZ5237BS.pdf | MMBZ5237BS | 200mW SURFACE MOUNT ZENER DIODE | Standard | No | Dual, Isolated | 200 | 8.2 | 20 | 5 | 3 | SOT363
MMBZ5237BT | https://www.diodes.com/datasheet/download/MMBZ5237BT.pdf | MMBZ5237BT | 200mW SURFACE MOUNT ZENER DIODE | Standard | No | Single | 150 | 8.2 | 20 | 5 | 3 | SOT523
MMBZ5237BTS | https://www.diodes.com/datasheet/download/MMBZ5237BTS.pdf | MMBZ5237BTS | 200mW SURFACE MOUNT ZENER DIODE | Standard | Yes | Triple, Isolated | 200 | 8.2 | 20 | 5 | 3 | SOT363
MMBZ5237BW | https://www.diodes.com/datasheet/download/MMBZ5237BW.pdf | MMBZ5237BW | 200mW SURFACE MOUNT ZENER DIODE | Standard | Yes | Single | 200 | 8.2 | 20 | 5 | 3 | SOT323
MMBZ5238B | https://www.diodes.com/datasheet/download/MMBZ5221B-MMBZ5259B.pdf | MMBZ5238B | 200mW SURFACE MOUNT ZENER DIODE | Standard | Yes | Single | 350 | 8.7 | 20 | 5 | 3 | SOT23
MMBZ5238BS | https://www.diodes.com/datasheet/download/MMBZ5238BS.pdf | MMBZ5238BS | 200mW SURFACE MOUNT ZENER DIODE | Standard | No | Dual, Isolated | 200 | 8.7 | 20 | 5 | 3 | SOT363
MMBZ5238BTS | https://www.diodes.com/datasheet/download/MMBZ5238BTS.pdf | MMBZ5238BTS | 200mW SURFACE MOUNT ZENER DIODE | Standard | Yes | Triple, Isolated | 200 | 8.7 | 20 | 5 | 3 | SOT363
MMBZ5239B | https://www.diodes.com/datasheet/download/MMBZ5221B-MMBZ5259B.pdf | MMBZ5239B | 200mW SURFACE MOUNT ZENER DIODE | Standard | Yes | Single | 350 | 9.1 | 20 | 5 | 3 | SOT23
MMBZ5239BS | https://www.diodes.com/datasheet/download/MMBZ5239BS.pdf | MMBZ5239BS | 200mW SURFACE MOUNT ZENER DIODE | Standard | No | Dual, Isolated | 200 | 9.1 | 20 | 5 | 3 | SOT363
MMBZ5239BT | https://www.diodes.com/datasheet/download/MMBZ5239BT.pdf | MMBZ5239BT | 200mW SURFACE MOUNT ZENER DIODE | Standard | No | Single | 150 | 9.1 | 20 | 5 | 3 | SOT523
MMBZ5239BTS | https://www.diodes.com/datasheet/download/MMBZ5239BTS.pdf | MMBZ5239BTS | 200mW SURFACE MOUNT ZENER DIODE | Standard | Yes | Triple, Isolated | 200 | 9.1 | 20 | 5 | 3 | SOT363
MMBZ5239BW | https://www.diodes.com/datasheet/download/MMBZ5239BW.pdf | MMBZ5239BW | 200mW SURFACE MOUNT ZENER DIODE | Standard | Yes | Single | 200 | 9.1 | 20 | 5 | 3 | SOT323
MMBZ5240B | https://www.diodes.com/datasheet/download/MMBZ5221B-MMBZ5259B.pdf | MMBZ5240B | 200mW SURFACE MOUNT ZENER DIODE | Standard | Yes | Single | 350 | 10 | 20 | 5 | 3 | SOT23
MMBZ5240BS | https://www.diodes.com/datasheet/download/MMBZ5240BS.pdf | MMBZ5240BS | 200mW SURFACE MOUNT ZENER DIODE | Standard | No | Dual, Isolated | 200 | 10 | 20 | 5 | 3 | SOT363
MMBZ5240BT | https://www.diodes.com/datasheet/download/MMBZ5240BT.pdf | MMBZ5240BT | 200mW SURFACE MOUNT ZENER DIODE | Standard | No | Single | 150 | 10 | 20 | 5 | 3 | SOT523
MMBZ5240BTS | https://www.diodes.com/datasheet/download/MMBZ5240BTS.pdf | MMBZ5240BTS | 200mW SURFACE MOUNT ZENER DIODE | Standard | Yes | Triple, Isolated | 200 | 10 | 20 | 5 | 3 | SOT363
MMBZ5240BW | https://www.diodes.com/datasheet/download/MMBZ5240BW.pdf | MMBZ5240BW | 200mW SURFACE MOUNT ZENER DIODE | Standard | Yes | Single | 200 | 10 | 20 | 5 | 3 | SOT323
MMBZ5241B | https://www.diodes.com/datasheet/download/MMBZ5221B-MMBZ5259B.pdf | MMBZ5241B | 200mW SURFACE MOUNT ZENER DIODE | Standard | Yes | Single | 350 | 11 | 20 | 5 | 2 | SOT23
MMBZ5241BS | https://www.diodes.com/datasheet/download/MMBZ5241BS.pdf | MMBZ5241BS | 200mW SURFACE MOUNT ZENER DIODE | Standard | No | Dual, Isolated | 200 | 11 | 20 | 5 | 2 | SOT363
MMBZ5241BT | https://www.diodes.com/datasheet/download/MMBZ5241BT.pdf | MMBZ5241BT | 200mW SURFACE MOUNT ZENER DIODE | Standard | No | Single | 150 | 11 | 20 | 5 | 2 | SOT523
MMBZ5241BW | https://www.diodes.com/datasheet/download/MMBZ5241BW.pdf | MMBZ5241BW | 200mW SURFACE MOUNT ZENER DIODE | Standard | Yes | Single | 200 | 11 | 20 | 5 | 2 | SOT323
MMBZ5242B | https://www.diodes.com/datasheet/download/MMBZ5221B-MMBZ5259B.pdf | MMBZ5242B | 200mW SURFACE MOUNT ZENER DIODE | Standard | Yes | Single | 350 | 12 | 20 | 5 | 1 | SOT23
MMBZ5242BS | https://www.diodes.com/datasheet/download/MMBZ5242BS.pdf | MMBZ5242BS | 200mW SURFACE MOUNT ZENER DIODE | Standard | No | Dual, Isolated | 200 | 12 | 20 | 5 | 1 | SOT363
MMBZ5242BT | https://www.diodes.com/datasheet/download/MMBZ5242BT.pdf | MMBZ5242BT | 200mW SURFACE MOUNT ZENER DIODE | Standard | No | Single | 150 | 12 | 20 | 5 | 1 | SOT523
MMBZ5242BTS | https://www.diodes.com/datasheet/download/MMBZ5242BTS.pdf | MMBZ5242BTS | 200mW SURFACE MOUNT ZENER DIODE | Standard | Yes | Triple, Isolated | 200 | 12 | 20 | 5 | 1 | SOT363
MMBZ5242BW | https://www.diodes.com/datasheet/download/MMBZ5242BW.pdf | MMBZ5242BW | 200mW SURFACE MOUNT ZENER DIODE | Standard | Yes | Single | 200 | 12 | 20 | 5 | 1 | SOT323
MMBZ5243B | https://www.diodes.com/datasheet/download/MMBZ5221B-MMBZ5259B.pdf | MMBZ5243B | 200mW SURFACE MOUNT ZENER DIODE | Standard | Yes | Single | 350 | 13 | 9.5 | 5 | 0.5 | SOT23
MMBZ5243BS | https://www.diodes.com/datasheet/download/MMBZ5243BS.pdf | MMBZ5243BS | 200mW SURFACE MOUNT ZENER DIODE | Standard | No | Dual, Isolated | 200 | 13 | 9.5 | 5 | 0.5 | SOT363
MMBZ5243BT | https://www.diodes.com/datasheet/download/MMBZ5243BT.pdf | MMBZ5243BT | 200mW SURFACE MOUNT ZENER DIODE | Standard | No | Single | 150 | 13 | 9.5 | 5 | 0.5 | SOT523
MMBZ5243BTS | https://www.diodes.com/datasheet/download/MMBZ5243BTS.pdf | MMBZ5243BTS | 200mW SURFACE MOUNT ZENER DIODE | Standard | Yes | Triple, Isolated | 200 | 13 | 9.5 | 5 | 0.5 | SOT363
MMBZ5243BW | https://www.diodes.com/datasheet/download/MMBZ5243BW.pdf | MMBZ5243BW | 200mW SURFACE MOUNT ZENER DIODE | Standard | Yes | Single | 200 | 13 | 9.5 | 5 | 0.5 | SOT323
MMBZ5244B | https://www.diodes.com/datasheet/download/MMBZ5221B-MMBZ5259B.pdf | MMBZ5244B | 200mW SURFACE MOUNT ZENER DIODE | Standard | Yes | Single | 350 | 14 | 9 | 5 | 0.1 | SOT23
MMBZ5245B | https://www.diodes.com/datasheet/download/MMBZ5221B-MMBZ5259B.pdf | MMBZ5245B | 200mW SURFACE MOUNT ZENER DIODE | Standard | Yes | Single | 350 | 15 | 8.5 | 5 | 0.1 | SOT23
MMBZ5245BS | https://www.diodes.com/datasheet/download/MMBZ5245BS.pdf | MMBZ5245BS | 200mW SURFACE MOUNT ZENER DIODE | Standard | No | Dual, Isolated | 200 | 15 | 8.5 | 5 | 0.1 | SOT363
MMBZ5245BT | https://www.diodes.com/datasheet/download/MMBZ5245BT.pdf | MMBZ5245BT | 200mW SURFACE MOUNT ZENER DIODE | Standard | No | Single | 150 | 15 | 8.5 | 5 | 0.1 | SOT523
MMBZ5245BTS | https://www.diodes.com/datasheet/download/MMBZ5245BTS.pdf | MMBZ5245BTS | 200mW SURFACE MOUNT ZENER DIODE | Standard | Yes | Triple, Isolated | 200 | 15 | 8.5 | 5 | 0.1 | SOT363
MMBZ5245BW | https://www.diodes.com/datasheet/download/MMBZ5245BW.pdf | MMBZ5245BW | 200mW SURFACE MOUNT ZENER DIODE | Standard | Yes | Single | 200 | 15 | 8.5 | 5 | 0.1 | SOT323
MMBZ5245BWQ | https://www.diodes.com/datasheet/download/MMBZ5245BWQ.pdf | MMBZ5245BWQ | 200mW SURFACE MOUNT ZENER DIODE | Automotive | Yes | Single | 200 | 15 | 8.5 | 5 | 0.1 | SOT323
MMBZ5246B | https://www.diodes.com/datasheet/download/MMBZ5221B-MMBZ5259B.pdf | MMBZ5246B | 200mW SURFACE MOUNT ZENER DIODE | Standard | Yes | Single | 350 | 16 | 7.8 | 5 | 0.1 | SOT23
MMBZ5246BS | https://www.diodes.com/datasheet/download/MMBZ5246BS.pdf | MMBZ5246BS | 200mW SURFACE MOUNT ZENER DIODE | Standard | No | Dual, Isolated | 200 | 16 | 7.8 | 5 | 0.1 | SOT363
MMBZ5246BT | https://www.diodes.com/datasheet/download/MMBZ5246BT.pdf | MMBZ5246BT | 200mW SURFACE MOUNT ZENER DIODE | Standard | No | Single | 150 | 16 | 7.8 | 5 | 0.1 | SOT523
MMBZ5246BTS | https://www.diodes.com/datasheet/download/MMBZ5246BTS.pdf | MMBZ5246BTS | 200mW SURFACE MOUNT ZENER DIODE | Standard | Yes | Triple, Isolated | 200 | 16 | 7.8 | 5 | 0.1 | SOT363
MMBZ5246BW | https://www.diodes.com/datasheet/download/MMBZ5246BW.pdf | MMBZ5246BW | 200mW SURFACE MOUNT ZENER DIODE | Standard | Yes | Single | 200 | 16 | 7.8 | 5 | 0.1 | SOT323
MMBZ5248B | https://www.diodes.com/datasheet/download/MMBZ5221B-MMBZ5259B.pdf | MMBZ5248B | 200mW SURFACE MOUNT ZENER DIODE | Standard | Yes | Single | 350 | 18 | 7 | 5 | 0.1 | SOT23
MMBZ5248BS | https://www.diodes.com/datasheet/download/MMBZ5248BS.pdf | MMBZ5248BS | 200mW SURFACE MOUNT ZENER DIODE | Standard | No | Dual, Isolated | 200 | 18 | 7 | 5 | 0.1 | SOT363
MMBZ5248BT | https://www.diodes.com/datasheet/download/MMBZ5248BT.pdf | MMBZ5248BT | 200mW SURFACE MOUNT ZENER DIODE | Standard | No | Single | 150 | 18 | 7 | 5 | 0.1 | SOT523
MMBZ5248BTS | https://www.diodes.com/datasheet/download/MMBZ5248BTS.pdf | MMBZ5248BTS | 200mW SURFACE MOUNT ZENER DIODE | Standard | Yes | Triple, Isolated | 200 | 18 | 7 | 5 | 0.1 | SOT363
MMBZ5248BW | https://www.diodes.com/datasheet/download/MMBZ5248BW.pdf | MMBZ5248BW | 200mW SURFACE MOUNT ZENER DIODE | Standard | Yes | Single | 200 | 18 | 7 | 5 | 0.1 | SOT323
MMBZ5250B | https://www.diodes.com/datasheet/download/MMBZ5221B-MMBZ5259B.pdf | MMBZ5250B | 200mW SURFACE MOUNT ZENER DIODE | Standard | Yes | Single | 350 | 20 | 6.2 | 5 | 0.1 | SOT23
MMBZ5250BS | https://www.diodes.com/datasheet/download/MMBZ5250BS.pdf | MMBZ5250BS | 200mW SURFACE MOUNT ZENER DIODE | Standard | No | Dual, Isolated | 200 | 20 | 6.2 | 5 | 0.1 | SOT363
MMBZ5250BT | https://www.diodes.com/datasheet/download/MMBZ5250BT.pdf | MMBZ5250BT | 200mW SURFACE MOUNT ZENER DIODE | Standard | No | Single | 150 | 20 | 6.2 | 5 | 0.1 | SOT523
MMBZ5250BTS | https://www.diodes.com/datasheet/download/MMBZ5250BTS.pdf | MMBZ5250BTS | 200mW SURFACE MOUNT ZENER DIODE | Standard | Yes | Triple, Isolated | 200 | 20 | 6.2 | 5 | 0.1 | SOT363
MMBZ5250BW | https://www.diodes.com/datasheet/download/MMBZ5250BW.pdf | MMBZ5250BW | 200mW SURFACE MOUNT ZENER DIODE | Standard | Yes | Single | 200 | 20 | 6.2 | 5 | 0.1 | SOT323
MMBZ5251B | https://www.diodes.com/datasheet/download/MMBZ5221B-MMBZ5259B.pdf | MMBZ5251B | 200mW SURFACE MOUNT ZENER DIODE | Standard | Yes | Single | 350 | 22 | 5.6 | 5 | 0.1 | SOT23
MMBZ5251BS | https://www.diodes.com/datasheet/download/MMBZ5251BS.pdf | MMBZ5251BS | 200mW SURFACE MOUNT ZENER DIODE | Standard | No | Dual, Isolated | 200 | 22 | 5.6 | 5 | 0.1 | SOT363
MMBZ5251BT | https://www.diodes.com/datasheet/download/MMBZ5251BT.pdf | MMBZ5251BT | 200mW SURFACE MOUNT ZENER DIODE | Standard | No | Single | 150 | 22 | 5.6 | 5 | 0.1 | SOT523
MMBZ5251BTS | https://www.diodes.com/datasheet/download/MMBZ5251BTS.pdf | MMBZ5251BTS | 200mW SURFACE MOUNT ZENER DIODE | Standard | Yes | Triple, Isolated | 200 | 22 | 5.6 | 5 | 0.1 | SOT363
MMBZ5251BW | https://www.diodes.com/datasheet/download/MMBZ5251BW.pdf | MMBZ5251BW | 200mW SURFACE MOUNT ZENER DIODE | Standard | Yes | Single | 200 | 22 | 5.6 | 5 | 0.1 | SOT323
MMBZ5252B | https://www.diodes.com/datasheet/download/MMBZ5221B-MMBZ5259B.pdf | MMBZ5252B | 200mW SURFACE MOUNT ZENER DIODE | Standard | Yes | Single | 350 | 24 | 5.2 | 5 | 0.1 | SOT23
MMBZ5252BS | https://www.diodes.com/datasheet/download/MMBZ5252BS.pdf | MMBZ5252BS | 200mW SURFACE MOUNT ZENER DIODE | Standard | No | Dual, Isolated | 200 | 24 | 5.2 | 5 | 0.1 | SOT363
MMBZ5252BT | https://www.diodes.com/datasheet/download/MMBZ5252BT.pdf | MMBZ5252BT | 200mW SURFACE MOUNT ZENER DIODE | Standard | No | Single | 150 | 24 | 5.2 | 5 | 0.1 | SOT523
MMBZ5252BW | https://www.diodes.com/datasheet/download/MMBZ5252BW.pdf | MMBZ5252BW | 200mW SURFACE MOUNT ZENER DIODE | Standard | Yes | Single | 200 | 24 | 5.2 | 5 | 0.1 | SOT323
MMBZ5254B | https://www.diodes.com/datasheet/download/MMBZ5221B-MMBZ5259B.pdf | MMBZ5254B | 200mW SURFACE MOUNT ZENER DIODE | Standard | Yes | Single | 350 | 27 | 5 | 5 | 0.1 | SOT23
MMBZ5254BS | https://www.diodes.com/datasheet/download/MMBZ5254BS.pdf | MMBZ5254BS | 200mW SURFACE MOUNT ZENER DIODE | Standard | No | Dual, Isolated | 200 | 27 | 5 | 5 | 0.1 | SOT363
MMBZ5254BT | https://www.diodes.com/datasheet/download/MMBZ5254BT.pdf | MMBZ5254BT | 200mW SURFACE MOUNT ZENER DIODE | Standard | No | Single | 150 | 27 | 5 | 5 | 0.1 | SOT523
MMBZ5254BTS | https://www.diodes.com/datasheet/download/MMBZ5254BTS.pdf | MMBZ5254BTS | 200mW SURFACE MOUNT ZENER DIODE | Standard | Yes | Triple, Isolated | 200 | 27 | 5 | 5 | 0.1 | SOT363
MMBZ5254BW | https://www.diodes.com/datasheet/download/MMBZ5254BW.pdf | MMBZ5254BW | 200mW SURFACE MOUNT ZENER DIODE | Standard | Yes | Single | 200 | 27 | 5 | 5 | 0.1 | SOT323
MMBZ5255B | https://www.diodes.com/datasheet/download/MMBZ5221B-MMBZ5259B.pdf | MMBZ5255B | 200mW SURFACE MOUNT ZENER DIODE | Standard | Yes | Single | 350 | 28 | 4.5 | 5 | 0.1 | SOT23
MMBZ5255BS | https://www.diodes.com/datasheet/download/MMBZ5255BS.pdf | MMBZ5255BS | 200mW SURFACE MOUNT ZENER DIODE | Standard | No | Dual, Isolated | 200 | 28 | 4.5 | 5 | 0.1 | SOT363
MMBZ5255BT | https://www.diodes.com/datasheet/download/MMBZ5255BT.pdf | MMBZ5255BT | 200mW SURFACE MOUNT ZENER DIODE | Standard | No | Single | 150 | 28 | 4.5 | 5 | 0.1 | SOT523
MMBZ5255BTS | https://www.diodes.com/datasheet/download/MMBZ5255BTS.pdf | MMBZ5255BTS | 200mW SURFACE MOUNT ZENER DIODE | Standard | Yes | Triple, Isolated | 200 | 28 | 4.5 | 5 | 0.1 | SOT363
MMBZ5255BW | https://www.diodes.com/datasheet/download/MMBZ5255BW.pdf | MMBZ5255BW | 200mW SURFACE MOUNT ZENER DIODE | Standard | Yes | Single | 200 | 28 | 4.5 | 5 | 0.1 | SOT323
MMBZ5256B | https://www.diodes.com/datasheet/download/MMBZ5221B-MMBZ5259B.pdf | MMBZ5256B | 200mW SURFACE MOUNT ZENER DIODE | Standard | Yes | Single | 350 | 30 | 4.2 | 5 | 0.1 | SOT23
MMBZ5256BS | https://www.diodes.com/datasheet/download/MMBZ5256BS.pdf | MMBZ5256BS | 200mW SURFACE MOUNT ZENER DIODE | Standard | No | Dual, Isolated | 200 | 30 | 4.2 | 5 | 0.1 | SOT363
MMBZ5256BT | https://www.diodes.com/datasheet/download/MMBZ5256BT.pdf | MMBZ5256BT | 200mW SURFACE MOUNT ZENER DIODE | Standard | No | Single | 150 | 30 | 4.2 | 5 | 0.1 | SOT523
MMBZ5256BTS | https://www.diodes.com/datasheet/download/MMBZ5256BTS.pdf | MMBZ5256BTS | 200mW SURFACE MOUNT ZENER DIODE | Standard | Yes | Triple, Isolated | 200 | 30 | 4.2 | 5 | 0.1 | SOT363
MMBZ5256BW | https://www.diodes.com/datasheet/download/MMBZ5256BW.pdf | MMBZ5256BW | 200mW SURFACE MOUNT ZENER DIODE | Standard | Yes | Single | 200 | 30 | 4.2 | 5 | 0.1 | SOT323
MMBZ5257B | https://www.diodes.com/datasheet/download/MMBZ5221B-MMBZ5259B.pdf | MMBZ5257B | 200mW SURFACE MOUNT ZENER DIODE | Standard | Yes | Single | 350 | 33 | 3.8 | 5 | 0.1 | SOT23
MMBZ5257BS | https://www.diodes.com/datasheet/download/MMBZ5257BS.pdf | MMBZ5257BS | 200mW SURFACE MOUNT ZENER DIODE | Standard | No | Dual, Isolated | 200 | 33 | 3.8 | 5 | 0.1 | SOT363
MMBZ5257BT | https://www.diodes.com/datasheet/download/MMBZ5257BT.pdf | MMBZ5257BT | 200mW SURFACE MOUNT ZENER DIODE | Standard | No | Single | 150 | 33 | 3.8 | 5 | 0.1 | SOT523
MMBZ5257BTS | https://www.diodes.com/datasheet/download/MMBZ5257BTS.pdf | MMBZ5257BTS | 200mW SURFACE MOUNT ZENER DIODE | Standard | Yes | Triple, Isolated | 200 | 33 | 3.8 | 5 | 0.1 | SOT363
MMBZ5257BW | https://www.diodes.com/datasheet/download/MMBZ5257BW.pdf | MMBZ5257BW | 200mW SURFACE MOUNT ZENER DIODE | Standard | Yes | Single | 200 | 33 | 3.8 | 5 | 0.1 | SOT323
MMBZ5258B | https://www.diodes.com/datasheet/download/MMBZ5221B-MMBZ5259B.pdf | MMBZ5258B | 200mW SURFACE MOUNT ZENER DIODE | Standard | Yes | Single | 350 | 36 | 3.4 | 5 | 0.1 | SOT23
MMBZ5258BS | https://www.diodes.com/datasheet/download/MMBZ5258BS.pdf | MMBZ5258BS | 200mW SURFACE MOUNT ZENER DIODE | Standard | No | Dual, Isolated | 200 | 36 | 3.4 | 5 | 0.1 | SOT363
MMBZ5258BT | https://www.diodes.com/datasheet/download/MMBZ5258BT.pdf | MMBZ5258BT | 200mW SURFACE MOUNT ZENER DIODE | Standard | No | Single | 150 | 36 | 3.4 | 5 | 0.1 | SOT523
MMBZ5258BTS | https://www.diodes.com/datasheet/download/MMBZ5258BTS.pdf | MMBZ5258BTS | 200mW SURFACE MOUNT ZENER DIODE | Standard | Yes | Triple, Isolated | 200 | 36 | 3.4 | 5 | 0.1 | SOT363
MMBZ5258BW | https://www.diodes.com/datasheet/download/MMBZ5258BW.pdf | MMBZ5258BW | 200mW SURFACE MOUNT ZENER DIODE | Standard | Yes | Single | 200 | 36 | 3.4 | 5 | 0.1 | SOT323
MMBZ5259B | https://www.diodes.com/datasheet/download/MMBZ5221B-MMBZ5259B.pdf | MMBZ5259B | 200mW SURFACE MOUNT ZENER DIODE | Standard | Yes | Single | 350 | 39 | 3.2 | 5 | 0.1 | SOT23
MMBZ5259BS | https://www.diodes.com/datasheet/download/MMBZ5259BS.pdf | MMBZ5259BS | 200mW SURFACE MOUNT ZENER DIODE | Standard | No | Dual, Isolated | 200 | 39 | 3.2 | 5 | 0.1 | SOT363
MMBZ5259BT | https://www.diodes.com/datasheet/download/MMBZ5259BT.pdf | MMBZ5259BT | 200mW SURFACE MOUNT ZENER DIODE | Standard | No | Single | 150 | 39 | 3.2 | 5 | 0.1 | SOT523
MMBZ5259BTS | https://www.diodes.com/datasheet/download/MMBZ5259BTS.pdf | MMBZ5259BTS | 200mW SURFACE MOUNT ZENER DIODE | Standard | Yes | Triple, Isolated | 200 | 39 | 3.2 | 5 | 0.1 | SOT363
MMBZ5259BW | https://www.diodes.com/datasheet/download/MMBZ5259BW.pdf | MMBZ5259BW | 200mW SURFACE MOUNT ZENER DIODE | Standard | Yes | Single | 200 | 39 | 3.2 | 5 | 0.1 | SOT323
MMSZ10VCWF(LS) | https://www.diodes.com/datasheet/download/MMSZ10VCWF%28LS%29.pdf | MMSZ10VCWF(LS) | Zener | Standard | No | Single | 500 | 10 | 5 |  | 0.18 | SOD-123F (LS), SOD123F
MMSZ11VCWF(LS) | https://www.diodes.com/datasheet/download/MMSZ11VCWF%28LS%29.pdf | MMSZ11VCWF(LS) | Zener | Standard | No | Single | 500 | 11 | 5 |  | 0.09 | SOD-123F (LS), SOD123F
MMSZ13VCWF(LS) | https://www.diodes.com/datasheet/download/MMSZ13VCWF%28LS%29.pdf | MMSZ13VCWF(LS) | Zener | Standard | No | Single | 500 | 13 | 5 |  | 0.09 | SOD-123F (LS), SOD123F
MMSZ15VCWF(LS) | https://www.diodes.com/datasheet/download/MMSZ15VCWF%28LS%29.pdf | MMSZ15VCWF(LS) | Zener | Standard | No | Single | 500 | 15 | 5 |  | 0.045 | SOD-123F (LS), SOD123F
MMSZ16VCWF(LS) | https://www.diodes.com/datasheet/download/MMSZ16VCWF%28LS%29.pdf | MMSZ16VCWF(LS) | Zener | Standard | No | Single | 500 | 16 | 5 |  | 0.045 | SOD-123F (LS), SOD123F
MMSZ18VCWF(LS) | https://www.diodes.com/datasheet/download/MMSZ18VCWF%28LS%29.pdf | MMSZ18VCWF(LS) | Zener | Standard | No | Single | 500 | 18 | 5 |  | 0.045 | SOD-123F (LS), SOD123F
MMSZ20VCWF(LS) | https://www.diodes.com/datasheet/download/MMSZ20VCWF%28LS%29.pdf | MMSZ20VCWF(LS) | Zener | Standard | No | Single | 500 | 20 | 5 |  | 0.045 | SOD-123F (LS), SOD123F
MMSZ22VCWF(LS) | https://www.diodes.com/datasheet/download/MMSZ22VCWF%28LS%29.pdf | MMSZ22VCWF(LS) | Zener | Standard | No | Single | 500 | 22 | 5 |  | 0.045 | SOD-123F (LS), SOD123F
MMSZ24VCWF(LS) | https://www.diodes.com/datasheet/download/MMSZ24VCWF%28LS%29.pdf | MMSZ24VCWF(LS) | Zener | Standard | No | Single | 500 | 24 | 5 |  | 0.045 | SOD-123F (LS), SOD123F
MMSZ27VCWF(LS) | https://www.diodes.com/datasheet/download/MMSZ27VCWF%28LS%29.pdf | MMSZ27VCWF(LS) | Zener | Standard | No | Single | 500 | 27 | 2 |  | 0.045 | SOD-123F (LS), SOD123F
MMSZ2V4CWF(LS) | https://www.diodes.com/datasheet/download/MMSZ2V4CWF%28LS%29.pdf | MMSZ2V4CWF(LS) | Zener | Standard | No | Single | 500 | 2.4 | 5 |  | 45 | SOD-123F (LS), SOD123F
MMSZ2V7CWF(LS) | https://www.diodes.com/datasheet/download/MMSZ2V7CWF%28LS%29.pdf | MMSZ2V7CWF(LS) | Zener | Standard | No | Single | 500 | 2.7 | 5 |  | 18 | SOD-123F (LS), SOD123F
MMSZ30VCWF(LS) | https://www.diodes.com/datasheet/download/MMSZ30VCWF%28LS%29.pdf | MMSZ30VCWF(LS) | Zener | Standard | No | Single | 500 | 30 | 2 |  | 0.045 | SOD-123F (LS), SOD123F
MMSZ33VCWF(LS) | https://www.diodes.com/datasheet/download/MMSZ33VCWF%28LS%29.pdf | MMSZ33VCWF(LS) | Zener | Standard | No | Single | 500 | 33 | 2 |  | 0.045 | SOD-123F (LS), SOD123F
MMSZ36VCWF(LS) | https://www.diodes.com/datasheet/download/MMSZ36VCWF%28LS%29.pdf | MMSZ36VCWF(LS) | Zener | Standard | No | Single | 500 | 36 | 2 |  | 0.045 | SOD-123F (LS), SOD123F
MMSZ3V0CWF(LS) | https://www.diodes.com/datasheet/download/MMSZ3V0CWF%28LS%29.pdf | MMSZ3V0CWF(LS) | Zener | Standard | No | Single | 500 | 3 | 5 |  | 9 | SOD-123F (LS), SOD123F
MMSZ3V3CWF(LS) | https://www.diodes.com/datasheet/download/MMSZ3V3CWF%28LS%29.pdf | MMSZ3V3CWF(LS) | Zener | Standard | No | Single | 500 | 3.3 | 5 |  | 4.5 | SOD-123F (LS), SOD123F
MMSZ3V9CWF(LS) | https://www.diodes.com/datasheet/download/MMSZ3V9CWF%28LS%29.pdf | MMSZ3V9CWF(LS) | Zener | Standard | No | Single | 500 | 3.9 | 5 |  | 2.7 | SOD-123F (LS), SOD123F
MMSZ47VCWF(LS) | https://www.diodes.com/datasheet/download/MMSZ47VCWF%28LS%29.pdf | MMSZ47VCWF(LS) | Zener | Standard | No | Single | 500 | 47 | 2 |  | 0.045 | SOD-123F (LS), SOD123F
MMSZ4V3CWF(LS) | https://www.diodes.com/datasheet/download/MMSZ4V3CWF%28LS%29.pdf | MMSZ4V3CWF(LS) | Zener | Standard | No | Single | 500 | 4.3 | 5 |  | 2.7 | SOD-123F (LS), SOD123F
MMSZ4V7CWF(LS) | https://www.diodes.com/datasheet/download/MMSZ4V7CWF%28LS%29.pdf | MMSZ4V7CWF(LS) | Zener | Standard | No | Single | 500 | 4.7 | 5 |  | 2.7 | SOD-123F (LS), SOD123F
MMSZ51VCWF(LS) | https://www.diodes.com/datasheet/download/MMSZ51VCWF%28LS%29.pdf | MMSZ51VCWF(LS) | Zener | Standard | No | Single | 500 | 51 | 2 |  | 0.045 | SOD-123F (LS), SOD123F
MMSZ5221B | https://www.diodes.com/datasheet/download/MMSZ5221B.pdf | MMSZ5221B | 500mW SURFACE MOUNT ZENER DIODE | Standard | Yes | Single | 500 | 2.4 | 20 | 5 | 100 | SOD123
MMSZ5221BF(LS) | https://www.diodes.com/datasheet/download/MMSZ5221BF%28LS%29.pdf | MMSZ5221BF(LS) | Zener | Standard | No | Single | 500 | 2.4 | 20 |  | 100 | SOD-123F (LS), SOD123F
MMSZ5221BS | https://www.diodes.com/datasheet/download/MMSZ5221BS.pdf | MMSZ5221BS | 200mW Surface Mount Zener Diode | Standard | No | Single | 200 | 2.4 | 20 | 5 | 100 | SOD323
MMSZ5222BF(LS) | https://www.diodes.com/datasheet/download/MMSZ5222BF%28LS%29.pdf | MMSZ5222BF(LS) | Zener | Standard | No | Single | 500 | 2.5 | 20 |  | 100 | SOD-123F (LS), SOD123F
MMSZ5223B | https://www.diodes.com/datasheet/download/MMSZ5223B.pdf | MMSZ5223B | 500mW SURFACE MOUNT ZENER DIODE | Standard | Yes | Single | 500 | 2.7 | 20 | 5 | 75 | SOD123
MMSZ5223BF(LS) | https://www.diodes.com/datasheet/download/MMSZ5223BF%28LS%29.pdf | MMSZ5223BF(LS) | Zener | Standard | No | Single | 500 | 2.7 | 20 |  | 75 | SOD-123F (LS), SOD123F
MMSZ5223BS | https://www.diodes.com/datasheet/download/MMSZ5223BS.pdf | MMSZ5223BS | 200mW Surface Mount Zener Diode | Standard | No | Single | 200 | 2.7 | 20 | 5 | 75 | SOD323
MMSZ5224BF(LS) | https://www.diodes.com/datasheet/download/MMSZ5224BF%28LS%29.pdf | MMSZ5224BF(LS) | Zener | Standard | No | Single | 500 | 2.8 | 20 |  | 75 | SOD-123F (LS), SOD123F
MMSZ5225B | https://www.diodes.com/datasheet/download/MMSZ5225B.pdf | MMSZ5225B | 500mW SURFACE MOUNT ZENER DIODE | Standard | Yes | Single | 500 | 3 | 20 | 5 | 50 | SOD123
MMSZ5225BF(LS) | https://www.diodes.com/datasheet/download/MMSZ5225BF%28LS%29.pdf | MMSZ5225BF(LS) | Zener | Standard | No | Single | 500 | 3 | 20 |  | 50 | SOD-123F (LS), SOD123F
MMSZ5225BS | https://www.diodes.com/datasheet/download/MMSZ5225BS.pdf | MMSZ5225BS | 200mW Surface Mount Zener Diode | Standard | No | Single | 200 | 3 | 20 | 5 | 50 | SOD323
MMSZ5226B | https://www.diodes.com/datasheet/download/MMSZ5226B.pdf | MMSZ5226B | 500mW SURFACE MOUNT ZENER DIODE | Standard | Yes | Single | 500 | 3.3 | 20 | 5 | 25 | SOD123
MMSZ5226BF(LS) | https://www.diodes.com/datasheet/download/MMSZ5226BF%28LS%29.pdf | MMSZ5226BF(LS) | Zener | Standard | No | Single | 500 | 3.3 | 20 |  | 25 | SOD-123F (LS), SOD123F
MMSZ5226BS | https://www.diodes.com/datasheet/download/MMSZ5226BS.pdf | MMSZ5226BS | 200mW Surface Mount Zener Diode | Standard | No | Single | 200 | 3.3 | 20 | 5 | 25 | SOD323
MMSZ5227B | https://www.diodes.com/datasheet/download/MMSZ5227B.pdf | MMSZ5227B | 500mW SURFACE MOUNT ZENER DIODE | Standard | Yes | Single | 500 | 3.6 | 20 | 5 | 15 | SOD123
MMSZ5227BF(LS) | https://www.diodes.com/datasheet/download/MMSZ5227BF%28LS%29.pdf | MMSZ5227BF(LS) | Zener | Standard | No | Single | 500 | 3.6 | 20 |  | 15 | SOD-123F (LS), SOD123F
MMSZ5227BS | https://www.diodes.com/datasheet/download/MMSZ5227BS.pdf | MMSZ5227BS | 200mW Surface Mount Zener Diode | Standard | No | Single | 200 | 3.6 | 20 | 5 | 15 | SOD323
MMSZ5228B | https://www.diodes.com/datasheet/download/MMSZ5228B.pdf | MMSZ5228B | 500mW SURFACE MOUNT ZENER DIODE | Standard | Yes | Single | 500 | 3.9 | 20 | 5 | 10 | SOD123
MMSZ5228BS | https://www.diodes.com/datasheet/download/MMSZ5228BS.pdf | MMSZ5228BS | 200mW Surface Mount Zener Diode | Standard | No | Single | 200 | 3.9 | 20 | 5 | 10 | SOD323
MMSZ5229B | https://www.diodes.com/datasheet/download/MMSZ5229B.pdf | MMSZ5229B | 500mW SURFACE MOUNT ZENER DIODE | Standard | Yes | Single | 500 | 4.3 | 20 | 5 | 5 | SOD123
MMSZ5229BF(LS) | https://www.diodes.com/datasheet/download/MMSZ5229BF%28LS%29.pdf | MMSZ5229BF(LS) | Zener | Standard | No | Single | 500 | 4.3 | 20 |  | 5 | SOD-123F (LS), SOD123F
MMSZ5229BS | https://www.diodes.com/datasheet/download/MMSZ5229BS.pdf | MMSZ5229BS | 200mW Surface Mount Zener Diode | Standard | No | Single | 200 | 4.3 | 20 | 5 | 5 | SOD323
MMSZ5230B | https://www.diodes.com/datasheet/download/MMSZ5230B.pdf | MMSZ5230B | 500mW SURFACE MOUNT ZENER DIODE | Standard | Yes | Single | 500 | 4.7 | 20 | 5 | 5 | SOD123
MMSZ5230BF(LS) | https://www.diodes.com/datasheet/download/MMSZ5230BF%28LS%29.pdf | MMSZ5230BF(LS) | Zener | Standard | No | Single | 500 | 4.7 | 20 |  | 5 | SOD-123F (LS), SOD123F
MMSZ5230BS | https://www.diodes.com/datasheet/download/MMSZ5230BS.pdf | MMSZ5230BS | 200mW Surface Mount Zener Diode | Standard | No | Single | 200 | 4.7 | 20 | 5 | 5 | SOD323
MMSZ5231B | https://www.diodes.com/datasheet/download/MMSZ5231B.pdf | MMSZ5231B | 500mW SURFACE MOUNT ZENER DIODE | Standard | Yes | Single | 500 | 5.1 | 20 | 5 | 5 | SOD123
MMSZ5231BF(LS) | https://www.diodes.com/datasheet/download/MMSZ5231BF%28LS%29.pdf | MMSZ5231BF(LS) | Zener | Standard | No | Single | 500 | 5.1 | 20 |  | 5 | SOD-123F (LS), SOD123F
MMSZ5231BS | https://www.diodes.com/datasheet/download/MMSZ5231BS.pdf | MMSZ5231BS | 200mW Surface Mount Zener Diode | Standard | No | Single | 200 | 5.1 | 20 | 5 | 5 | SOD323
MMSZ5232B | https://www.diodes.com/datasheet/download/MMSZ5232B.pdf | MMSZ5232B | 500mW SURFACE MOUNT ZENER DIODE | Standard | Yes | Single | 500 | 5.6 | 20 | 5 | 5 | SOD123
MMSZ5232BF(LS) | https://www.diodes.com/datasheet/download/MMSZ5232BF%28LS%29.pdf | MMSZ5232BF(LS) | Zener | Standard | No | Single | 500 | 5.6 | 20 |  | 5 | SOD-123F (LS), SOD123F
MMSZ5232BS | https://www.diodes.com/datasheet/download/MMSZ5232BS.pdf | MMSZ5232BS | 200mW Surface Mount Zener Diode | Standard | No | Single | 200 | 5.6 | 20 | 5 | 5 | SOD323
MMSZ5232BSQ | https://www.diodes.com/datasheet/download/MMSZ5232BSQ.pdf | MMSZ5232BSQ | SURFACE MOUNT ZENER DIODE | Automotive | Yes | Single | 200 | 5.6 | 20 | 0.05 | 5 | SOD323
MMSZ5233B | https://www.diodes.com/datasheet/download/MMSZ5233B.pdf | MMSZ5233B | 500mW SURFACE MOUNT ZENER DIODE | Standard | Yes | Single | 500 | 6 | 20 | 5 | 5 | SOD123
MMSZ5233BS | https://www.diodes.com/datasheet/download/MMSZ5233BS.pdf | MMSZ5233BS | 200mW Surface Mount Zener Diode | Standard | No | Single | 200 | 6 | 20 | 5 | 5 | SOD323
MMSZ5234B | https://www.diodes.com/datasheet/download/MMSZ5234B.pdf | MMSZ5234B | 500mW SURFACE MOUNT ZENER DIODE | Standard | Yes | Single | 500 | 6.2 | 20 | 5 | 5 | SOD123
MMSZ5234BF(LS) | https://www.diodes.com/datasheet/download/MMSZ5234BF%28LS%29.pdf | MMSZ5234BF(LS) | Zener | Standard | No | Single | 500 | 6.2 | 20 |  | 5 | SOD-123F (LS), SOD123F
MMSZ5234BS | https://www.diodes.com/datasheet/download/MMSZ5234BS.pdf | MMSZ5234BS | 200mW Surface Mount Zener Diode | Standard | No | Single | 200 | 6.2 | 20 | 5 | 5 | SOD323
MMSZ5235B | https://www.diodes.com/datasheet/download/MMSZ5235B.pdf | MMSZ5235B | 500mW SURFACE MOUNT ZENER DIODE | Standard | Yes | Single | 500 | 6.8 | 20 | 5 | 3 | SOD123
MMSZ5235BF(LS) | https://www.diodes.com/datasheet/download/MMSZ5235BF%28LS%29.pdf | MMSZ5235BF(LS) | Zener | Standard | No | Single | 500 | 6.8 | 20 |  | 3 | SOD-123F (LS), SOD123F
MMSZ5235BS | https://www.diodes.com/datasheet/download/MMSZ5235BS.pdf | MMSZ5235BS | 200mW Surface Mount Zener Diode | Standard | No | Single | 200 | 6.8 | 20 | 5 | 3 | SOD323
MMSZ5236B | https://www.diodes.com/datasheet/download/MMSZ5236B.pdf | MMSZ5236B | 500mW SURFACE MOUNT ZENER DIODE | Standard | Yes | Single | 500 | 7.5 | 20 | 5 | 3 | SOD123
MMSZ5236BF(LS) | https://www.diodes.com/datasheet/download/MMSZ5236BF%28LS%29.pdf | MMSZ5236BF(LS) | Zener | Standard | No | Single | 500 | 7.5 | 20 |  | 3 | SOD-123F (LS), SOD123F
MMSZ5236BS | https://www.diodes.com/datasheet/download/MMSZ5236BS.pdf | MMSZ5236BS | 200mW Surface Mount Zener Diode | Standard | No | Single | 200 | 7.5 | 20 | 5 | 3 | SOD323
MMSZ5237B | https://www.diodes.com/datasheet/download/MMSZ5237B.pdf | MMSZ5237B | 500mW SURFACE MOUNT ZENER DIODE | Standard | Yes | Single | 500 | 8.2 | 20 | 5 | 3 | SOD123
MMSZ5237BF(LS) | https://www.diodes.com/datasheet/download/MMSZ5237BF%28LS%29.pdf | MMSZ5237BF(LS) | Zener | Standard | No | Single | 500 | 8.2 | 20 |  | 3 | SOD-123F (LS), SOD123F
MMSZ5237BS | https://www.diodes.com/datasheet/download/MMSZ5237BS.pdf | MMSZ5237BS | 200mW Surface Mount Zener Diode | Standard | No | Single | 200 | 8.2 | 20 | 5 | 3 | SOD323
MMSZ5238B | https://www.diodes.com/datasheet/download/MMSZ5238B.pdf | MMSZ5238B | 500mW SURFACE MOUNT ZENER DIODE | Standard | Yes | Single | 500 | 8.7 | 20 | 5 | 3 | SOD123
MMSZ5238BF(LS) | https://www.diodes.com/datasheet/download/MMSZ5238BF%28LS%29.pdf | MMSZ5238BF(LS) | Zener | Standard | No | Single | 500 | 8.7 | 20 |  | 3 | SOD-123F (LS), SOD123F
MMSZ5238BS | https://www.diodes.com/datasheet/download/MMSZ5238BS.pdf | MMSZ5238BS | 200mW Surface Mount Zener Diode | Standard | No | Single | 200 | 8.7 | 20 | 5 | 3 | SOD323
MMSZ5239B | https://www.diodes.com/datasheet/download/MMSZ5239B.pdf | MMSZ5239B | 500mW SURFACE MOUNT ZENER DIODE | Standard | Yes | Single | 500 | 9.1 | 20 | 5 | 3 | SOD123
MMSZ5239BF(LS) | https://www.diodes.com/datasheet/download/MMSZ5239BF%28LS%29.pdf | MMSZ5239BF(LS) | Zener | Standard | No | Single | 500 | 9.1 | 20 |  | 3 | SOD-123F (LS), SOD123F
MMSZ5239BS | https://www.diodes.com/datasheet/download/MMSZ5239BS.pdf | MMSZ5239BS | 200mW Surface Mount Zener Diode | Standard | No | Single | 200 | 9.1 | 20 | 5 | 3 | SOD323
MMSZ5240B | https://www.diodes.com/datasheet/download/MMSZ5240B.pdf | MMSZ5240B | 500mW SURFACE MOUNT ZENER DIODE | Standard | Yes | Single | 500 | 10 | 20 | 5 | 3 | SOD123
MMSZ5240BF(LS) | https://www.diodes.com/datasheet/download/MMSZ5240BF%28LS%29.pdf | MMSZ5240BF(LS) | Zener | Standard | No | Single | 500 | 10 | 20 |  | 3 | SOD-123F (LS), SOD123F
MMSZ5240BS | https://www.diodes.com/datasheet/download/MMSZ5240BS.pdf | MMSZ5240BS | 200mW Surface Mount Zener Diode | Standard | No | Single | 200 | 10 | 20 | 5 | 3 | SOD323
MMSZ5241B | https://www.diodes.com/datasheet/download/MMSZ5241B.pdf | MMSZ5241B | 500mW SURFACE MOUNT ZENER DIODE | Standard | Yes | Single | 500 | 11 | 20 | 5 | 2 | SOD123
MMSZ5241BF(LS) | https://www.diodes.com/datasheet/download/MMSZ5241BF%28LS%29.pdf | MMSZ5241BF(LS) | Zener | Standard | No | Single | 500 | 11 | 20 |  | 2 | SOD-123F (LS), SOD123F
MMSZ5241BS | https://www.diodes.com/datasheet/download/MMSZ5241BS.pdf | MMSZ5241BS | 200mW Surface Mount Zener Diode | Standard | No | Single | 200 | 11 | 20 | 5 | 2 | SOD323
MMSZ5242B | https://www.diodes.com/datasheet/download/MMSZ5242B.pdf | MMSZ5242B | 500mW SURFACE MOUNT ZENER DIODE | Standard | Yes | Single | 500 | 12 | 20 | 5 | 1 | SOD123
MMSZ5242BF(LS) | https://www.diodes.com/datasheet/download/MMSZ5242BF%28LS%29.pdf | MMSZ5242BF(LS) | Zener | Standard | No | Single | 500 | 12 | 20 |  | 1 | SOD-123F (LS), SOD123F
MMSZ5242BS | https://www.diodes.com/datasheet/download/MMSZ5242BS.pdf | MMSZ5242BS | 200mW Surface Mount Zener Diode | Standard | No | Single | 200 | 12 | 20 | 5 | 1 | SOD323
MMSZ5243B | https://www.diodes.com/datasheet/download/MMSZ5243B.pdf | MMSZ5243B | 500mW SURFACE MOUNT ZENER DIODE | Standard | Yes | Single | 500 | 13 | 9.5 | 5 | 0.5 | SOD123
MMSZ5243BF(LS) | https://www.diodes.com/datasheet/download/MMSZ5243BF%28LS%29.pdf | MMSZ5243BF(LS) | Zener | Standard | No | Single | 500 | 13 | 9.5 |  | 0.5 | SOD-123F (LS), SOD123F
MMSZ5243BS | https://www.diodes.com/datasheet/download/MMSZ5243BS.pdf | MMSZ5243BS | 200mW Surface Mount Zener Diode | Standard | No | Single | 200 | 13 | 9.5 | 5 | 0.5 | SOD323
MMSZ5244BF(LS) | https://www.diodes.com/datasheet/download/MMSZ5244BF%28LS%29.pdf | MMSZ5244BF(LS) | Zener | Standard | No | Single | 500 | 14 | 9 |  | 0.1 | SOD-123F (LS), SOD123F
MMSZ5245B | https://www.diodes.com/datasheet/download/MMSZ5245B.pdf | MMSZ5245B | 500mW SURFACE MOUNT ZENER DIODE | Standard | Yes | Single | 500 | 15 | 8.5 | 5 | 0.1 | SOD123
MMSZ5245BF(LS) | https://www.diodes.com/datasheet/download/MMSZ5245BF%28LS%29.pdf | MMSZ5245BF(LS) | Zener | Standard | No | Single | 500 | 15 | 8.5 |  | 0.1 | SOD-123F (LS), SOD123F
MMSZ5245BS | https://www.diodes.com/datasheet/download/MMSZ5245BS.pdf | MMSZ5245BS | 200mW Surface Mount Zener Diode | Standard | No | Single | 200 | 15 | 8.5 | 5 | 0.1 | SOD323
MMSZ5246B | https://www.diodes.com/datasheet/download/MMSZ5246B.pdf | MMSZ5246B | 500mW SURFACE MOUNT ZENER DIODE | Standard | Yes | Single | 500 | 16 | 7.8 | 5 | 0.1 | SOD123
MMSZ5246BF(LS) | https://www.diodes.com/datasheet/download/MMSZ5246BF%28LS%29.pdf | MMSZ5246BF(LS) | Zener | Standard | No | Single | 500 | 16 | 7.8 |  | 0.1 | SOD-123F (LS), SOD123F
MMSZ5246BS | https://www.diodes.com/datasheet/download/MMSZ5246BS.pdf | MMSZ5246BS | 200mW Surface Mount Zener Diode | Standard | No | Single | 200 | 16 | 7.8 | 5 | 0.1 | SOD323
MMSZ5247BF(LS) | https://www.diodes.com/datasheet/download/MMSZ5247BF%28LS%29.pdf | MMSZ5247BF(LS) | Zener | Standard | No | Single | 500 | 17 | 7.4 |  | 0.1 | SOD-123F (LS), SOD123F
MMSZ5248B | https://www.diodes.com/datasheet/download/MMSZ5248B.pdf | MMSZ5248B | 500mW SURFACE MOUNT ZENER DIODE | Standard | Yes | Single | 500 | 18 | 7 | 5 | 0.1 | SOD123
MMSZ5248BF(LS) | https://www.diodes.com/datasheet/download/MMSZ5248BF%28LS%29.pdf | MMSZ5248BF(LS) | Zener | Standard | No | Single | 500 | 18 | 7 |  | 0.1 | SOD-123F (LS), SOD123F
MMSZ5248BS | https://www.diodes.com/datasheet/download/MMSZ5248BS.pdf | MMSZ5248BS | 200mW Surface Mount Zener Diode | Standard | No | Single | 200 | 18 | 7 | 5 | 0.1 | SOD323
MMSZ5249BF(LS) | https://www.diodes.com/datasheet/download/MMSZ5249BF%28LS%29.pdf | MMSZ5249BF(LS) | Zener | Standard | No | Single | 500 | 19 | 6.6 |  | 0.1 | SOD-123F (LS), SOD123F
MMSZ5250B | https://www.diodes.com/datasheet/download/MMSZ5250B.pdf | MMSZ5250B | 500mW SURFACE MOUNT ZENER DIODE | Standard | Yes | Single | 500 | 20 | 6.2 | 5 | 0.1 | SOD123
MMSZ5250BF(LS) | https://www.diodes.com/datasheet/download/MMSZ5250BF%28LS%29.pdf | MMSZ5250BF(LS) | Zener | Standard | No | Single | 500 | 20 | 6.2 |  | 0.1 | SOD-123F (LS), SOD123F
MMSZ5250BS | https://www.diodes.com/datasheet/download/MMSZ5250BS.pdf | MMSZ5250BS | 200mW Surface Mount Zener Diode | Standard | No | Single | 200 | 20 | 6.2 | 5 | 0.1 | SOD323
MMSZ5251B | https://www.diodes.com/datasheet/download/MMSZ5251B.pdf | MMSZ5251B | 500mW SURFACE MOUNT ZENER DIODE | Standard | Yes | Single | 500 | 22 | 5.6 | 5 | 0.1 | SOD123
MMSZ5251BF(LS) | https://www.diodes.com/datasheet/download/MMSZ5251BF%28LS%29.pdf | MMSZ5251BF(LS) | Zener | Standard | No | Single | 500 | 22 | 5.6 |  | 0.1 | SOD-123F (LS), SOD123F
MMSZ5251BS | https://www.diodes.com/datasheet/download/MMSZ5251BS.pdf | MMSZ5251BS | 200mW Surface Mount Zener Diode | Standard | No | Single | 200 | 22 | 5.6 | 5 | 0.1 | SOD323
MMSZ5252B | https://www.diodes.com/datasheet/download/MMSZ5252B.pdf | MMSZ5252B | 500mW SURFACE MOUNT ZENER DIODE | Standard | Yes | Single | 500 | 24 | 5.2 | 5 | 0.1 | SOD123
MMSZ5252BF(LS) | https://www.diodes.com/datasheet/download/MMSZ5252BF%28LS%29.pdf | MMSZ5252BF(LS) | Zener | Standard | No | Single | 500 | 24 | 5.2 |  | 0.1 | SOD-123F (LS), SOD123F
MMSZ5252BS | https://www.diodes.com/datasheet/download/MMSZ5252BS.pdf | MMSZ5252BS | 200mW Surface Mount Zener Diode | Standard | No | Single | 200 | 24 | 5.2 | 5 | 0.1 | SOD323
MMSZ5253BF(LS) | https://www.diodes.com/datasheet/download/MMSZ5253BF%28LS%29.pdf | MMSZ5253BF(LS) | Zener | Standard | No | Single | 500 | 25 | 5 |  | 0.1 | SOD-123F (LS), SOD123F
MMSZ5254B | https://www.diodes.com/datasheet/download/MMSZ5254B.pdf | MMSZ5254B | 500mW SURFACE MOUNT ZENER DIODE | Standard | Yes | Single | 500 | 27 | 5 | 5 | 0.1 | SOD123
MMSZ5254BF(LS) | https://www.diodes.com/datasheet/download/MMSZ5254BF%28LS%29.pdf | MMSZ5254BF(LS) | Zener | Standard | No | Single | 500 | 27 | 4.6 |  | 0.1 | SOD-123F (LS), SOD123F
MMSZ5254BS | https://www.diodes.com/datasheet/download/MMSZ5254BS.pdf | MMSZ5254BS | 200mW Surface Mount Zener Diode | Standard | No | Single | 200 | 27 | 5 | 5 | 0.1 | SOD323
MMSZ5255B | https://www.diodes.com/datasheet/download/MMSZ5255B.pdf | MMSZ5255B | 500mW SURFACE MOUNT ZENER DIODE | Standard | Yes | Single | 500 | 28 | 4.5 | 5 | 0.1 | SOD123
MMSZ5255BF(LS) | https://www.diodes.com/datasheet/download/MMSZ5255BF%28LS%29.pdf | MMSZ5255BF(LS) | Zener | Standard | No | Single | 500 | 28 | 4.5 |  | 0.1 | SOD-123F (LS), SOD123F
MMSZ5255BS | https://www.diodes.com/datasheet/download/MMSZ5255BS.pdf | MMSZ5255BS | 200mW Surface Mount Zener Diode | Standard | No | Single | 200 | 28 | 4.5 | 5 | 0.1 | SOD323
MMSZ5256B | https://www.diodes.com/datasheet/download/MMSZ5256B.pdf | MMSZ5256B | 500mW SURFACE MOUNT ZENER DIODE | Standard | Yes | Single | 500 | 30 | 4.2 | 5 | 0.1 | SOD123
MMSZ5256BF(LS) | https://www.diodes.com/datasheet/download/MMSZ5256BF%28LS%29.pdf | MMSZ5256BF(LS) | Zener | Standard | No | Single | 500 | 30 | 4.2 |  | 0.1 | SOD-123F (LS), SOD123F
MMSZ5256BS | https://www.diodes.com/datasheet/download/MMSZ5256BS.pdf | MMSZ5256BS | 200mW Surface Mount Zener Diode | Standard | No | Single | 200 | 30 | 4.2 | 5 | 0.1 | SOD323
MMSZ5257B | https://www.diodes.com/datasheet/download/MMSZ5257B.pdf | MMSZ5257B | 500mW SURFACE MOUNT ZENER DIODE | Standard | Yes | Single | 500 | 33 | 3.8 | 5 | 0.1 | SOD123
MMSZ5257BF(LS) | https://www.diodes.com/datasheet/download/MMSZ5257BF%28LS%29.pdf | MMSZ5257BF(LS) | Zener | Standard | No | Single | 500 | 33 | 3.8 |  | 0.1 | SOD-123F (LS), SOD123F
MMSZ5257BS | https://www.diodes.com/datasheet/download/MMSZ5257BS.pdf | MMSZ5257BS | 200mW Surface Mount Zener Diode | Standard | No | Single | 200 | 33 | 3.8 | 5 | 0.1 | SOD323
MMSZ5258B | https://www.diodes.com/datasheet/download/MMSZ5258B.pdf | MMSZ5258B | 500mW SURFACE MOUNT ZENER DIODE | Standard | Yes | Single | 500 | 36 | 3.4 | 5 | 0.1 | SOD123
MMSZ5258BF(LS) | https://www.diodes.com/datasheet/download/MMSZ5258BF%28LS%29.pdf | MMSZ5258BF(LS) | Zener | Standard | No | Single | 500 | 36 | 3.4 |  | 0.1 | SOD-123F (LS), SOD123F
MMSZ5258BS | https://www.diodes.com/datasheet/download/MMSZ5258BS.pdf | MMSZ5258BS | 200mW Surface Mount Zener Diode | Standard | No | Single | 200 | 36 | 3.4 | 5 | 0.1 | SOD323
MMSZ5259B | https://www.diodes.com/datasheet/download/MMSZ5259B.pdf | MMSZ5259B | 500mW SURFACE MOUNT ZENER DIODE | Standard | Yes | Single | 500 | 39 | 3.2 | 5 | 0.1 | SOD123
MMSZ5259BF(LS) | https://www.diodes.com/datasheet/download/MMSZ5259BF%28LS%29.pdf | MMSZ5259BF(LS) | Zener | Standard | No | Single | 500 | 39 | 3.2 |  | 0.1 | SOD-123F (LS), SOD123F
MMSZ5259BS | https://www.diodes.com/datasheet/download/MMSZ5259BS.pdf | MMSZ5259BS | 200mW Surface Mount Zener Diode | Standard | No | Single | 200 | 39 | 3.2 | 5 | 0.1 | SOD323
MMSZ5260BF(LS) | https://www.diodes.com/datasheet/download/MMSZ5260BF%28LS%29.pdf | MMSZ5260BF(LS) | Zener | Standard | No | Single | 500 | 43 | 3 |  | 0.1 | SOD-123F (LS), SOD123F
MMSZ5261BF(LS) | https://www.diodes.com/datasheet/download/MMSZ5261BF%28LS%29.pdf | MMSZ5261BF(LS) | Zener | Standard | No | Single | 500 | 47 | 2.7 |  | 0.1 | SOD-123F (LS), SOD123F
MMSZ5262BF(LS) | https://www.diodes.com/datasheet/download/MMSZ5262BF%28LS%29.pdf | MMSZ5262BF(LS) | Zener | Standard | No | Single | 500 | 51 | 2.5 |  | 0.1 | SOD-123F (LS), SOD123F
MMSZ5263B | https://www.diodes.com/datasheet/download/MMSZ5263B.pdf | MMSZ5263B | 500mW SURFACE MOUNT ZENER DIODE | Standard | Yes | Single | 500 | 56 | 2.2 | 5 | 0.1 | SOD123
MMSZ5263BF(LS) | https://www.diodes.com/datasheet/download/MMSZ5263BF%28LS%29.pdf | MMSZ5263BF(LS) | Zener | Standard | No | Single | 500 | 56 | 2.2 |  | 0.1 | SOD-123F (LS), SOD123F
MMSZ5264BF(LS) | https://www.diodes.com/datasheet/download/MMSZ5264BF%28LS%29.pdf | MMSZ5264BF(LS) | Zener | Standard | No | Single | 500 | 60 | 2.1 |  | 0.1 | SOD-123F (LS), SOD123F
MMSZ5265BF(LS) | https://www.diodes.com/datasheet/download/MMSZ5265BF%28LS%29.pdf | MMSZ5265BF(LS) | Zener | Standard | No | Single | 500 | 62 | 2 |  | 0.1 | SOD-123F (LS), SOD123F
MMSZ5266BF(LS) | https://www.diodes.com/datasheet/download/MMSZ5266BF%28LS%29.pdf | MMSZ5266BF(LS) | Zener | Standard | No | Single | 500 | 68 | 1.8 |  | 0.1 | SOD-123F (LS), SOD123F
MMSZ5267BF(LS) | https://www.diodes.com/datasheet/download/MMSZ5267BF%28LS%29.pdf | MMSZ5267BF(LS) | Zener | Standard | No | Single | 500 | 75 | 1.7 |  | 0.1 | SOD-123F (LS), SOD123F
MMSZ56VCWF(LS) | https://www.diodes.com/datasheet/download/MMSZ56VCWF%28LS%29.pdf | MMSZ56VCWF(LS) | Zener | Standard | No | Single | 500 | 56 | 2 |  | 0.045 | SOD-123F (LS), SOD123
MMSZ5V1CWF(LS) | https://www.diodes.com/datasheet/download/MMSZ5V1CWF%28LS%29.pdf | MMSZ5V1CWF(LS) | Zener | Standard | No | Single | 500 | 5.1 | 5 |  | 1.8 | SOD-123F (LS), SOD123
MMSZ5V6CWF(LS) | https://www.diodes.com/datasheet/download/MMSZ5V6CWF%28LS%29.pdf | MMSZ5V6CWF(LS) | Zener | Standard | No | Single | 500 | 5.6 | 5 |  | 0.9 | SOD-123F (LS), SOD123
MMSZ62VCWF(LS) | https://www.diodes.com/datasheet/download/MMSZ62VCWF%28LS%29.pdf | MMSZ62VCWF(LS) | Zener | Standard | No | Single | 500 | 62 | 2 |  | 0.045 | SOD-123F (LS), SOD123
MMSZ68VCWF(LS) | https://www.diodes.com/datasheet/download/MMSZ68VCWF%28LS%29.pdf | MMSZ68VCWF(LS) | Zener | Standard | No | Single | 500 | 68 | 2 |  | 0.045 | SOD-123F (LS), SOD123
MMSZ6V2CWF(LS) | https://www.diodes.com/datasheet/download/MMSZ6V2CWF%28LS%29.pdf | MMSZ6V2CWF(LS) | Zener | Standard | No | Single | 500 | 6.2 | 5 |  | 2.7 | SOD-123F (LS), SOD123
MMSZ6V8CWF(LS) | https://www.diodes.com/datasheet/download/MMSZ6V8CWF%28LS%29.pdf | MMSZ6V8CWF(LS) | Zener | Standard | No | Single | 500 | 6.8 | 5 |  | 1.8 | SOD-123F (LS), SOD123
MMSZ75VCWF(LS) | https://www.diodes.com/datasheet/download/MMSZ75VCWF%28LS%29.pdf | MMSZ75VCWF(LS) | Zener | Standard | No | Single | 500 | 75 | 2 |  | 0.045 | SOD-123F (LS), SOD123
MMSZ7V5CWF(LS) | https://www.diodes.com/datasheet/download/MMSZ7V5CWF%28LS%29.pdf | MMSZ7V5CWF(LS) | Zener | Standard | No | Single | 500 | 7.5 | 5 |  | 0.9 | SOD-123F (LS), SOD123
MMSZ8V2CWF(LS) | https://www.diodes.com/datasheet/download/MMSZ8V2CWF%28LS%29.pdf | MMSZ8V2CWF(LS) | Zener | Standard | No | Single | 500 | 8.2 | 5 |  | 0.63 | SOD-123F (LS), SOD123
MMSZ9V1CWF(LS) | https://www.diodes.com/datasheet/download/MMSZ9V1CWF%28LS%29.pdf | MMSZ9V1CWF(LS) | Zener | Standard | No | Single | 500 | 9.1 | 5 |  | 0.45 | SOD-123F (LS), SOD123
PD3Z284C10 | https://www.diodes.com/datasheet/download/PD3Z284C2V4_PD3Z284C39.pdf | PD3Z284C10 | 0.5W SURFACE MOUNT ZENER DIODE | Standard | Yes | Single | 500 | 10 | 5 | N/A | 0.2 | PowerDI323 (Type B)
PD3Z284C11 | https://www.diodes.com/datasheet/download/PD3Z284C2V4_PD3Z284C39.pdf | PD3Z284C11 | 0.5W SURFACE MOUNT ZENER DIODE | Standard | Yes | Single | 500 | 11 | 5 | N/A | 0.1 | PowerDI323 (Type B)
PD3Z284C12 | https://www.diodes.com/datasheet/download/PD3Z284C2V4_PD3Z284C39.pdf | PD3Z284C12 | 0.5W SURFACE MOUNT ZENER DIODE | Standard | Yes | Single | 500 | 12 | 5 | N/A | 0.1 | PowerDI323 (Type B)
PD3Z284C13 | https://www.diodes.com/datasheet/download/PD3Z284C2V4_PD3Z284C39.pdf | PD3Z284C13 | 0.5W SURFACE MOUNT ZENER DIODE | Standard | Yes | Single | 500 | 13 | 5 | N/A | 0.1 | PowerDI323 (Type B)
PD3Z284C15 | https://www.diodes.com/datasheet/download/PD3Z284C2V4_PD3Z284C39.pdf | PD3Z284C15 | 0.5W SURFACE MOUNT ZENER DIODE | Standard | Yes | Single | 500 | 15 | 5 | N/A | 0.1 | PowerDI323 (Type B)
PD3Z284C16 | https://www.diodes.com/datasheet/download/PD3Z284C2V4_PD3Z284C39.pdf | PD3Z284C16 | 0.5W SURFACE MOUNT ZENER DIODE | Standard | Yes | Single | 500 | 16 | 5 | N/A | 0.1 | PowerDI323 (Type B)
PD3Z284C16Q | https://www.diodes.com/datasheet/download/PD3Z284C5V1Q+PD3Z284C36Q.pdf | PD3Z284C16Q | 0.5W SURFACE MOUNT ZENER DIODE PowerDI323 (Type B) | Automotive | Yes | Single | 500 | 16 | 5 | 5.56 | 0.1 | PowerDI323 (Type B)
PD3Z284C18 | https://www.diodes.com/datasheet/download/PD3Z284C2V4_PD3Z284C39.pdf | PD3Z284C18 | 0.5W SURFACE MOUNT ZENER DIODE | Standard | Yes | Single | 500 | 18 | 5 | N/A | 0.1 | PowerDI323 (Type B)
PD3Z284C20 | https://www.diodes.com/datasheet/download/PD3Z284C2V4_PD3Z284C39.pdf | PD3Z284C20 | 0.5W SURFACE MOUNT ZENER DIODE | Standard | Yes | Single | 500 | 20 | 5 | N/A | 0.1 | PowerDI323 (Type B)
PD3Z284C22 | https://www.diodes.com/datasheet/download/PD3Z284C2V4_PD3Z284C39.pdf | PD3Z284C22 | 0.5W SURFACE MOUNT ZENER DIODE | Standard | Yes | Single | 500 | 22 | 5 | N/A | 0.1 | PowerDI323 (Type B)
PD3Z284C24 | https://www.diodes.com/datasheet/download/PD3Z284C2V4_PD3Z284C39.pdf | PD3Z284C24 | 0.5W SURFACE MOUNT ZENER DIODE | Standard | Yes | Single | 500 | 24 | 5 | N/A | 0.1 | PowerDI323 (Type B)
PD3Z284C24Q | https://www.diodes.com/datasheet/download/PD3Z284C5V1Q+PD3Z284C36Q.pdf | PD3Z284C24Q | 0.5W SURFACE MOUNT ZENER DIODE PowerDI323 (Type B) | Automotive | Yes | Single | 500 | 24 | 5 | +/-5.79 | 0.1 | PowerDI323 (Type B)
PD3Z284C27 | https://www.diodes.com/datasheet/download/PD3Z284C2V4_PD3Z284C39.pdf | PD3Z284C27 | 0.5W SURFACE MOUNT ZENER DIODE | Standard | Yes | Single | 500 | 27 | 2 | N/A | 0.1 | PowerDI323 (Type B)
PD3Z284C2V4 | https://www.diodes.com/datasheet/download/PD3Z284C2V4_PD3Z284C39.pdf | PD3Z284C2V4 | 0.5W SURFACE MOUNT ZENER DIODE | Standard | Yes | Single | 500 | 2.4 | 5 | N/A | 50 | PowerDI323 (Type B)
PD3Z284C2V7 | https://www.diodes.com/datasheet/download/PD3Z284C2V4_PD3Z284C39.pdf | PD3Z284C2V7 | 0.5W SURFACE MOUNT ZENER DIODE | Standard | Yes | Single | 500 | 2.7 | 5 | N/A | 20 | PowerDI323 (Type B)
PD3Z284C30 | https://www.diodes.com/datasheet/download/PD3Z284C2V4_PD3Z284C39.pdf | PD3Z284C30 | 0.5W SURFACE MOUNT ZENER DIODE | Standard | Yes | Single | 500 | 30 | 2 | N/A | 0.1 | PowerDI323 (Type B)
PD3Z284C33 | https://www.diodes.com/datasheet/download/PD3Z284C2V4_PD3Z284C39.pdf | PD3Z284C33 | 0.5W SURFACE MOUNT ZENER DIODE | Standard | Yes | Single | 500 | 33 | 2 | N/A | 0.1 | PowerDI323 (Type B)
PD3Z284C36 | https://www.diodes.com/datasheet/download/PD3Z284C2V4_PD3Z284C39.pdf | PD3Z284C36 | 0.5W SURFACE MOUNT ZENER DIODE | Standard | Yes | Single | 500 | 36 | 2 | N/A | 0.1 | PowerDI323 (Type B)
PD3Z284C36Q | https://www.diodes.com/datasheet/download/PD3Z284C5V1Q+PD3Z284C36Q.pdf | PD3Z284C36Q | 0.5W SURFACE MOUNT ZENER DIODE PowerDI323 (Type B) | Automotive | Yes | Single | 500 | 36 | 2 | 5.56 | 0.1 | PowerDI323 (Type B)
PD3Z284C39 | https://www.diodes.com/datasheet/download/PD3Z284C2V4_PD3Z284C39.pdf | PD3Z284C39 | 0.5W SURFACE MOUNT ZENER DIODE | Standard | Yes | Single | 500 | 39 | 2 | N/A | 0.1 | PowerDI323 (Type B)
PD3Z284C3V0 | https://www.diodes.com/datasheet/download/PD3Z284C2V4_PD3Z284C39.pdf | PD3Z284C3V0 | 0.5W SURFACE MOUNT ZENER DIODE | Standard | Yes | Single | 500 | 3 | 5 | N/A | 10 | PowerDI323 (Type B)
PD3Z284C3V3 | https://www.diodes.com/datasheet/download/PD3Z284C2V4_PD3Z284C39.pdf | PD3Z284C3V3 | 0.5W SURFACE MOUNT ZENER DIODE | Standard | Yes | Single | 500 | 3.3 | 5 | N/A | 5 | PowerDI323 (Type B)
PD3Z284C3V6 | https://www.diodes.com/datasheet/download/PD3Z284C2V4_PD3Z284C39.pdf | PD3Z284C3V6 | 0.5W SURFACE MOUNT ZENER DIODE | Standard | Yes | Single | 500 | 3.6 | 5 | N/A | 5 | PowerDI323 (Type B)
PD3Z284C3V9 | https://www.diodes.com/datasheet/download/PD3Z284C2V4_PD3Z284C39.pdf | PD3Z284C3V9 | 0.5W SURFACE MOUNT ZENER DIODE | Standard | Yes | Single | 500 | 3.9 | 5 | N/A | 3 | PowerDI323 (Type B)
PD3Z284C4V3 | https://www.diodes.com/datasheet/download/PD3Z284C2V4_PD3Z284C39.pdf | PD3Z284C4V3 | 0.5W SURFACE MOUNT ZENER DIODE | Standard | Yes | Single | 500 | 4.3 | 5 | N/A | 3 | PowerDI323 (Type B)
PD3Z284C4V7 | https://www.diodes.com/datasheet/download/PD3Z284C2V4_PD3Z284C39.pdf | PD3Z284C4V7 | 0.5W SURFACE MOUNT ZENER DIODE | Standard | Yes | Single | 500 | 4.7 | 5 | N/A | 3 | PowerDI323 (Type B)
PD3Z284C5V1 | https://www.diodes.com/datasheet/download/PD3Z284C2V4_PD3Z284C39.pdf | PD3Z284C5V1 | 0.5W SURFACE MOUNT ZENER DIODE | Standard | Yes | Single | 500 | 5.1 | 5 | N/A | 2 | PowerDI323 (Type B)
PD3Z284C5V1Q | https://www.diodes.com/datasheet/download/PD3Z284C5V1Q+PD3Z284C36Q.pdf | PD3Z284C5V1Q | 0.5W SURFACE MOUNT ZENER DIODE PowerDI323 (Type B) | Automotive | Yes | Single | 500 | 5.1 | 5 | 5.88 | 2 | PowerDI323 (Type B)
PD3Z284C5V6 | https://www.diodes.com/datasheet/download/PD3Z284C2V4_PD3Z284C39.pdf | PD3Z284C5V6 | 0.5W SURFACE MOUNT ZENER DIODE | Standard | Yes | Single | 500 | 5.6 | 5 | N/A | 1 | PowerDI323 (Type B)
PD3Z284C6V2 | https://www.diodes.com/datasheet/download/PD3Z284C2V4_PD3Z284C39.pdf | PD3Z284C6V2 | 0.5W SURFACE MOUNT ZENER DIODE | Standard | Yes | Single | 500 | 6.2 | 5 | N/A | 3 | PowerDI323 (Type B)
PD3Z284C6V8 | https://www.diodes.com/datasheet/download/PD3Z284C2V4_PD3Z284C39.pdf | PD3Z284C6V8 | 0.5W SURFACE MOUNT ZENER DIODE | Standard | Yes | Single | 500 | 6.8 | 5 | N/A | 2 | PowerDI323 (Type B)
PD3Z284C7V5 | https://www.diodes.com/datasheet/download/PD3Z284C2V4_PD3Z284C39.pdf | PD3Z284C7V5 | 0.5W SURFACE MOUNT ZENER DIODE | Standard | Yes | Single | 500 | 7.5 | 5 | N/A | 1 | PowerDI323 (Type B)
PD3Z284C8V2 | https://www.diodes.com/datasheet/download/PD3Z284C2V4_PD3Z284C39.pdf | PD3Z284C8V2 | 0.5W SURFACE MOUNT ZENER DIODE | Standard | Yes | Single | 500 | 8.2 | 5 | N/A | 0.7 | PowerDI323 (Type B)
PD3Z284C9V1 | https://www.diodes.com/datasheet/download/PD3Z284C2V4_PD3Z284C39.pdf | PD3Z284C9V1 | 0.5W SURFACE MOUNT ZENER DIODE | Standard | Yes | Single | 500 | 9.1 | 5 | N/A | 0.5 | PowerDI323 (Type B)
QZX363C5V6 | https://www.diodes.com/datasheet/download/QZX363C5V6.pdf | QZX363C5V6 | zener diode | Standard | No | Quad, Com. Anode | 200 | 5.6 | 5 | 7.14 | 1 | SOT363
SMAZ10 | https://www.diodes.com/datasheet/download/SMAZ10.pdf | SMAZ10 | 1.0W SURFACE MOUNT ZENER DIODE | Standard | No | Single | 1000 | 10 | 50 | 5 | 1 | SMA
SMAZ12 | https://www.diodes.com/datasheet/download/SMAZ12.pdf | SMAZ12 | 1.0W SURFACE MOUNT ZENER DIODE | Standard | No | Single | 1000 | 12 | 50 | 5 | 1 | SMA
SMAZ15 | https://www.diodes.com/datasheet/download/SMAZ15.pdf | SMAZ15 | 1.0W SURFACE MOUNT ZENER DIODE | Standard | No | Single | 1000 | 15 | 50 | 5 | 1 | SMA
SMAZ16 | https://www.diodes.com/datasheet/download/SMAZ16.pdf | SMAZ16 | 1.0W SURFACE MOUNT ZENER DIODE | Standard | No | Single | 1000 | 16 | 25 | 5 | 0.5 | SMA
SMAZ18 | https://www.diodes.com/datasheet/download/SMAZ18.pdf | SMAZ18 | 1.0W SURFACE MOUNT ZENER DIODE | Standard | No | Single | 1000 | 18 | 25 | 5 | 0.5 | SMA
SMAZ20 | https://www.diodes.com/datasheet/download/SMAZ20.pdf | SMAZ20 | 1.0W SURFACE MOUNT ZENER DIODE | Standard | No | Single | 1000 | 20 | 25 | 5 | 0.5 | SMA
SMAZ22 | https://www.diodes.com/datasheet/download/SMAZ22.pdf | SMAZ22 | 1.0W SURFACE MOUNT ZENER DIODE | Standard | No | Single | 1000 | 22 | 25 | 5 | 0.5 | SMA
SMAZ24 | https://www.diodes.com/datasheet/download/SMAZ24.pdf | SMAZ24 | 1.0W SURFACE MOUNT ZENER DIODE | Standard | No | Single | 1000 | 24 | 25 | 5 | 0.5 | SMA
SMAZ27 | https://www.diodes.com/datasheet/download/SMAZ27.pdf | SMAZ27 | 1.0W SURFACE MOUNT ZENER DIODE | Standard | No | Single | 1000 | 27 | 25 | 5 | 0.5 | SMA
SMAZ30 | https://www.diodes.com/datasheet/download/SMAZ30.pdf | SMAZ30 | 1.0W SURFACE MOUNT ZENER DIODE | Standard | No | Single | 1000 | 30 | 25 | 5 | 0.5 | SMA
SMAZ33 | https://www.diodes.com/datasheet/download/SMAZ33.pdf | SMAZ33 | 1.0W SURFACE MOUNT ZENER DIODE | Standard | No | Single | 1000 | 33 | 25 | 5 | 0.5 | SMA
SMAZ36 | https://www.diodes.com/datasheet/download/SMAZ36.pdf | SMAZ36 | 1.0W SURFACE MOUNT ZENER DIODE | Standard | No | Single | 1000 | 36 | 10 | 5 | 0.5 | SMA
SMAZ39 | https://www.diodes.com/datasheet/download/SMAZ39.pdf | SMAZ39 | 1.0W SURFACE MOUNT ZENER DIODE | Standard | No | Single | 1000 | 39 | 10 | 5 | 0.5 | SMA
SMAZ5V1 | https://www.diodes.com/datasheet/download/SMAZ5V1.pdf | SMAZ5V1 | 1.0W SURFACE MOUNT ZENER DIODE | Standard | No | Single | 1000 | 5.1 | 100 | 5 | 2.5 | SMA
SMAZ5V6 | https://www.diodes.com/datasheet/download/SMAZ5V1.pdf | SMAZ5V6 | 1.0W SURFACE MOUNT ZENER DIODE | Standard | No | Single | 1000 | 5.6 | 100 | 5 | 5 | SMA
SMAZ6V2 | https://www.diodes.com/datasheet/download/SMAZ6V2.pdf | SMAZ6V2 | 1.0W SURFACE MOUNT ZENER DIODE | Standard | No | Single | 1000 | 6.2 | 100 | 5 | 5 | SMA
SMAZ6V8 | https://www.diodes.com/datasheet/download/SMAZ6V8.pdf | SMAZ6V8 | 1.0W SURFACE MOUNT ZENER DIODE | Standard | No | Single | 1000 | 6.8 | 100 | 5 | 5 | SMA
SMAZ7V5 | https://www.diodes.com/datasheet/download/SMAZ7V5.pdf | SMAZ7V5 | 1.0W SURFACE MOUNT ZENER DIODE | Standard | No | Single | 1000 | 7.5 | 100 | 5 | 5 | SMA
SMAZ8V2 | https://www.diodes.com/datasheet/download/SMAZ8V2.pdf | SMAZ8V2 | 1.0W SURFACE MOUNT ZENER DIODE | Standard | No | Single | 1000 | 8.2 | 100 | 5 | 5 | SMA
SMAZ9V1 | https://www.diodes.com/datasheet/download/SMAZ9V1.pdf | SMAZ9V1 | 1.0W SURFACE MOUNT ZENER DIODE | Standard | No | Single | 1000 | 9.1 | 50 | 5 | 5 | SMA
UDZ10B | https://www.diodes.com/datasheet/download/UDZ10B.pdf | UDZ10B | SURFACE MOUNT PRECISION ZENER DIODE | Standard | No | Single | 200 | 10 | 5 | 2.2 | 0.1 | SOD323
UDZ11B | https://www.diodes.com/datasheet/download/UDZ11B.pdf | UDZ11B | SURFACE MOUNT PRECISION ZENER DIODE | Standard | No | Single | 200 | 11 | 5 | 2.09 | 0.1 | SOD323
UDZ12B | https://www.diodes.com/datasheet/download/UDZ12B.pdf | UDZ12B | SURFACE MOUNT PRECISION ZENER DIODE | Standard | No | Single | 200 | 12 | 5 | 2.09 | 0.1 | SOD323
UDZ13B | https://www.diodes.com/datasheet/download/UDZ13B.pdf | UDZ13B | SURFACE MOUNT PRECISION ZENER DIODE | Standard | No | Single | 200 | 13 | 5 | 2.2 | 0.1 | SOD323
UDZ15B | https://www.diodes.com/datasheet/download/UDZ15B.pdf | UDZ15B | SURFACE MOUNT PRECISION ZENER DIODE | Standard | No | Single | 200 | 15 | 5 | 2.18 | 0.1 | SOD323
UDZ3V6B | https://www.diodes.com/datasheet/download/UDZ3V6B.pdf | UDZ3V6B | SURFACE MOUNT PRECISION ZENER DIODE | Standard | No | Single | 200 | 3.72 | 5 | 3 | 10 | SOD323
UDZ4V3B | https://www.diodes.com/datasheet/download/UDZ4V3B.pdf | UDZ4V3B | SURFACE MOUNT PRECISION ZENER DIODE | Standard | No | Single | 200 | 4.3 | 5 | 3 | 5 | SOD323
UDZ4V7B | https://www.diodes.com/datasheet/download/UDZ4V7B.pdf | UDZ4V7B | SURFACE MOUNT PRECISION ZENER DIODE | Standard | No | Single | 200 | 4.65 | 5 | 2 | 2 | SOD323
UDZ5V1B | https://www.diodes.com/datasheet/download/UDZ5V1B.pdf | UDZ5V1B | SURFACE MOUNT PRECISION ZENER DIODE | Standard | No | Single | 200 | 5.1 | 5 | 2.21 | 2 | SOD323
UDZ5V1BF | https://www.diodes.com/datasheet/download/UDZ5V1BF.pdf | UDZ5V1BF | SURFACE MOUNT PRECISION ZENER DIODE | Standard | No | Single | 500 | 5.1 | 5 | 2.16 | 2 | SOD323F
UDZ5V6B | https://www.diodes.com/datasheet/download/UDZ5V6B.pdf | UDZ5V6B | SURFACE MOUNT PRECISION ZENER DIODE | Standard | No | Single | 200 | 5.6 | 5 | 2.14 | 1 | SOD323
UDZ6V2B | https://www.diodes.com/datasheet/download/UDZ6V2B.pdf | UDZ6V2B | SURFACE MOUNT PRECISION ZENER DIODE | Standard | No | Single | 200 | 6.2 | 5 | 2.18 | 1 | SOD323
UDZ6V8B | https://www.diodes.com/datasheet/download/UDZ6V8B.pdf | UDZ6V8B | SURFACE MOUNT PRECISION ZENER DIODE | Standard | No | Single | 200 | 6.8 | 5 | 2.06 | 0.5 | SOD323
UDZ7V5B | https://www.diodes.com/datasheet/download/UDZ7V5B.pdf | UDZ7V5B | SURFACE MOUNT PRECISION ZENER DIODE | Standard | No | Single | 200 | 7.5 | 5 | 2.15 | 0.5 | SOD323
UDZ8V2B | https://www.diodes.com/datasheet/download/UDZ8V2B.pdf | UDZ8V2B | SURFACE MOUNT PRECISION ZENER DIODE | Standard | No | Single | 200 | 8.2 | 5 | 2.08 | 0.5 | SOD323
UDZ9V1B | https://www.diodes.com/datasheet/download/UDZ9V1B.pdf | UDZ9V1B | SURFACE MOUNT PRECISION ZENER DIODE | Standard | No | Single | 200 | 9.1 | 5 | 2.1 | 0.5 | SOD323
UDZ9V1BQ | https://www.diodes.com/datasheet/download/UDZ9V1BQ.pdf | UDZ9V1BQ | SURFACE MOUNT PRECISION ZENER DIODE | Automotive | Yes | Single | 200 | 9.04 | 5 | 2.1 | 0.5 | SOD323