## Sheet1
Datasheet | Image | DK Part # | Mfr Part # | Mfr | Supplier | Description | Stock | Price | @ qty | Min Qty | Package | Series | Product Status | Type | Bidirectional Channels | Voltage - Reverse Standoff (Typ) | Voltage - Breakdown (Min) | Voltage - Clamping (Max) @ Ipp | Current - Peak Pulse (10/1000µs) | Power - Peak Pulse | Power Line Protection | Applications | Capacitance @ Frequency | Operating Temperature | Mounting Type | Package / Case | Supplier Device Package | Grade | Qualification | Unidirectional Channels | URL
https://assets.nexperia.com/documents/data-sheet/PESD2V0Y1BSF.pdf | //mm.digikey.com/Volume0/opasdata/d220001/medias/images/6310/1727%7ESOD962%7E%7E2.jpg | 1727-PESD2V0Y1BSFYLTR-ND,1727-PESD2V0Y1BSFYLCT-ND,1727-PESD2V0Y1BSFYLDKR-ND | PESD2V0Y1BSFYL | Nexperia USA Inc. | Nexperia USA Inc. | TVS DIODE 2VWM 3VC DSN0603-2 | 967,929 | 0.1 | 0 | 1 | Tape & Reel (TR),Cut Tape (CT),Digi-Reel® | TrEOS | Active | Zener | 1 | 2V (Max) | 3.3V (Typ) | 3V (Typ) | 6A (8/20µs) | - | No | USB | 0.69pF @ 1MHz | -40°C ~ 125°C (TA) | Surface Mount | 0201 (0603 Metric) | DSN0603-2 | - | - | - | https://www.digikey.com/en/products/detail/nexperia-usa-inc/PESD2V0Y1BSFYL/8628181
https://assets.nexperia.com/documents/data-sheet/PESD5V0U1BA.pdf | //mm.digikey.com/Volume0/opasdata/d220001/medias/images/6161/1727%7ESOD323%7E%7E2.jpg | 1727-3934-2-ND,1727-3934-1-ND,1727-3934-6-ND | PESD5V0U1BA,115 | Nexperia USA Inc. | Nexperia USA Inc. | TVS DIODE 5VWM SOD323 | 121,427 | 0.1 | 0 | 1 | Tape & Reel (TR),Cut Tape (CT),Digi-Reel® | - | Active | Zener | 1 | 5V (Max) | 5.5V | - | - | - | No | General Purpose | 2.9pF @ 1MHz | -65°C ~ 150°C (TA) | Surface Mount | SC-76, SOD-323 | SOD-323 | - | - | - | https://www.digikey.com/en/products/detail/nexperia-usa-inc/PESD5V0U1BA-115/1766936
https://assets.nexperia.com/documents/data-sheet/PESD3V3X1BL.pdf | //mm.digikey.com/Volume0/opasdata/d220001/medias/images/6161/1727%7ESOD882%7E%7E2.jpg | 1727-4191-2-ND,1727-4191-1-ND,1727-4191-6-ND | PESD3V3X1BL,315 | Nexperia USA Inc. | Nexperia USA Inc. | TVS DIODE 3.3VWM DFN1006-2 | 114,749 | 0.13 | 0 | 1 | Tape & Reel (TR),Cut Tape (CT),Digi-Reel® | - | Not For New Designs | Zener | 1 | 3.3V (Max) | 5V | - | - | - | No | - | 1.3pF @ 1MHz | -55°C ~ 150°C (TA) | Surface Mount | SOD-882 | DFN1006-2 | Automotive | AEC-Q101 | - | https://www.digikey.com/en/products/detail/nexperia-usa-inc/PESD3V3X1BL-315/2092296
https://assets.nexperia.com/documents/data-sheet/PESD5V0V1BB.pdf | //mm.digikey.com/Volume0/opasdata/d220001/medias/images/6161/1727%7ESOD523%7E%7E2.jpg | 1727-5808-2-ND,1727-5808-1-ND,1727-5808-6-ND | PESD5V0V1BB,115 | Nexperia USA Inc. | Nexperia USA Inc. | TVS DIODE 5VWM 12.5VC SOD523 | 50,950 | 0.17 | 0 | 1 | Tape & Reel (TR),Cut Tape (CT),Digi-Reel® | - | Active | Zener | 1 | 5V (Max) | 5.8V | 12.5V | 4.8A (8/20µs) | 45W | No | - | 11pF @ 1MHz | -55°C ~ 150°C (TA) | Surface Mount | SC-79, SOD-523 | SOD-523 | Automotive | AEC-Q101 | - | https://www.digikey.com/en/products/detail/nexperia-usa-inc/PESD5V0V1BB-115/2229307
https://assets.nexperia.com/documents/data-sheet/PTVSXS1UR_SER.pdf | //mm.digikey.com/Volume0/opasdata/d220001/medias/images/6161/1727%7ESOD123W%7E%7E2.jpg | 1727-5319-2-ND,1727-5319-1-ND,1727-5319-6-ND | PTVS18VS1UR,115 | Nexperia USA Inc. | Nexperia USA Inc. | TVS DIODE 18VWM 29.2VC SOD123W | 286,273 | 0.21 | 0 | 1 | Tape & Reel (TR),Cut Tape (CT),Digi-Reel® | - | Active | Zener | - | 18V | 20V | 29.2V | 13.7A | 400W | No | - | - | -55°C ~ 150°C (TA) | Surface Mount | SOD-123W | SOD-123W | Automotive | AEC-Q101 | 1 | https://www.digikey.com/en/products/detail/nexperia-usa-inc/PTVS18VS1UR-115/2119898
https://assets.nexperia.com/documents/data-sheet/PESD2V8R1BSF.pdf | //mm.digikey.com/Volume0/opasdata/d220001/medias/images/6342/1727%7ESOD962-2%7E%7E2.jpg | 1727-PESD2V8R1BSFYLTR-ND,1727-PESD2V8R1BSFYLCT-ND,1727-PESD2V8R1BSFYLDKR-ND | PESD2V8R1BSFYL | Nexperia USA Inc. | Nexperia USA Inc. | TVS DIODE 2.8VWM 5VC DSN0603-2 | 72,662 | 0.21 | 0 | 1 | Tape & Reel (TR),Cut Tape (CT),Digi-Reel® | - | Active | Zener | 1 | 2.8V (Max) | 7.5V | 5V | 4.5A (8/20µA) | - | No | General Purpose | 0.15pF @ 1MHz | -40°C ~ 125°C (TA) | Surface Mount | 0201 (0603 Metric) | DSN0603-2 | - | - | - | https://www.digikey.com/en/products/detail/nexperia-usa-inc/PESD2V8R1BSFYL/11205889
https://assets.nexperia.com/documents/data-sheet/PRTR5V0U2F_PRTR5V0U2K.pdf | //mm.digikey.com/Volume0/opasdata/d220001/medias/images/6285/1727%7ESOT886%7EGM%7E6.jpg | 1727-4161-2-ND,1727-4161-1-ND,1727-4161-6-ND | PRTR5V0U2F,115 | Nexperia USA Inc. | Nexperia USA Inc. | TVS DIODE 5.5VWM 6XSON SOT886 | 106,438 | 0.22 | 0 | 1 | Tape & Reel (TR),Cut Tape (CT),Digi-Reel® | - | Active | Steering (Rail to Rail) | - | 5.5V (Max) | 6V | - | - | - | Yes | - | 1pF @ 1MHz | -40°C ~ 85°C (TA) | Surface Mount | 6-XFDFN | 6-XSON, SOT886 (1.45x1) | Automotive | AEC-Q101 | 2 | https://www.digikey.com/en/products/detail/nexperia-usa-inc/PRTR5V0U2F-115/1992982
https://assets.nexperia.com/documents/data-sheet/PESD5V0U1BB.pdf | //mm.digikey.com/Volume0/opasdata/d220001/medias/images/6161/1727%7ESOD523%7E%7E2.jpg | 1727-3935-2-ND,1727-3935-1-ND,1727-3935-6-ND | PESD5V0U1BB,115 | Nexperia USA Inc. | Nexperia USA Inc. | TVS DIODE 5VWM SOD523 | 2,030 | 0.22 | 0 | 1 | Tape & Reel (TR),Cut Tape (CT),Digi-Reel® | - | Active | Zener | 1 | 5V (Max) | 5.5V | - | - | - | No | General Purpose | 2.9pF @ 1MHz | -65°C ~ 150°C (TA) | Surface Mount | SC-79, SOD-523 | SOD-523 | - | - | - | https://www.digikey.com/en/products/detail/nexperia-usa-inc/PESD5V0U1BB-115/1766937
https://assets.nexperia.com/documents/data-sheet/PESD5V0H1BSF.pdf | //mm.digikey.com/Volume0/opasdata/d220001/medias/images/6342/1727%7ESOD962-2%7E%7E2.jpg | 1727-2675-2-ND,1727-2675-1-ND,1727-2675-6-ND | PESD5V0H1BSFYL | Nexperia USA Inc. | Nexperia USA Inc. | TVS DIODE 5VWM 5VC DSN0603-2 | 60,369 | 0.24 | 0 | 1 | Tape & Reel (TR),Cut Tape (CT),Digi-Reel® | TrEOS | Active | Zener | 1 | 5V (Max) | 6V | 5V | 7A (8/20µs) | - | No | General Purpose | 0.15pF @ 1MHz | -40°C ~ 125°C (TA) | Surface Mount | 0201 (0603 Metric) | DSN0603-2 | - | - | - | https://www.digikey.com/en/products/detail/nexperia-usa-inc/PESD5V0H1BSFYL/5981341
https://assets.nexperia.com/documents/data-sheet/PESD3V3X4UHC.pdf | //mm.digikey.com/Volume0/opasdata/d220001/medias/images/6447/1727%7ESOT8006%7E%7E6.jpg | 1727-8587-2-ND,1727-8587-1-ND,1727-8587-6-ND | PESD3V3X4UHCYL | Nexperia USA Inc. | Nexperia USA Inc. | TVS DIODE 3.3VWM 4.5VC DFN1308-6 | 47,337 | 0.24 | 0 | 1 | Tape & Reel (TR),Cut Tape (CT),Digi-Reel® | - | Active | Zener | - | 3.3V (Max) | 5V | 4.5V | 11A (8/20µs) | - | No | Telecom | 0.8pF @ 1MHz | -55°C ~ 150°C (TA) | Surface Mount | 6-XFDFN | DFN1308-6 | - | - | 4 | https://www.digikey.com/en/products/detail/nexperia-usa-inc/PESD3V3X4UHCYL/10260975
https://assets.nexperia.com/documents/data-sheet/PESD3V3L1UB.pdf | //mm.digikey.com/Volume0/opasdata/d220001/medias/images/6161/1727%7ESOD523%7E%7E2.jpg | 1727-5418-2-ND,1727-5418-1-ND,1727-5418-6-ND | PESD3V3L1UB,115 | Nexperia USA Inc. | Nexperia USA Inc. | TVS DIODE 3.3VWM 11VC SOD523 | 19,172 | 0.25 | 0 | 1 | Tape & Reel (TR),Cut Tape (CT),Digi-Reel® | - | Active | Zener | - | 3.3V (Max) | 5.3V | 11V | 4.5A (8/20µs) | 45W | No | - | 34pF @ 1MHz | -55°C ~ 150°C (TA) | Surface Mount | SC-79, SOD-523 | SOD-523 | Automotive | AEC-Q101 | 1 | https://www.digikey.com/en/products/detail/nexperia-usa-inc/PESD3V3L1UB-115/2119837
https://assets.nexperia.com/documents/data-sheet/PESD5V0L2UU_PESD6V0L2UU.pdf | //mm.digikey.com/Volume0/opasdata/d220001/medias/images/3192/1727%7ESOT323%7E%7E3.JPG | 1727-4194-2-ND,1727-4194-1-ND,1727-4194-6-ND | PESD5V0L2UU,115 | Nexperia USA Inc. | Nexperia USA Inc. | TVS DIODE 5VWM 13VC SOT323 | 404,096 | 0.26 | 0 | 1 | Tape & Reel (TR),Cut Tape (CT),Digi-Reel® | - | Active | Zener | - | 5V (Max) | 5.8V | 13V | 6.5A (8/20µs) | 70W | No | - | 38pF @ 1MHz | -55°C ~ 150°C (TA) | Surface Mount | SC-70, SOT-323 | SOT-323 | Automotive | AEC-Q101 | 2 | https://www.digikey.com/en/products/detail/nexperia-usa-inc/PESD5V0L2UU-115/2092299
https://assets.nexperia.com/documents/data-sheet/PESD5V0S1BA.pdf | //mm.digikey.com/Volume0/opasdata/d220001/medias/images/6161/1727%7ESOD323%7E%7E2.jpg | 1727-3837-2-ND,1727-3837-1-ND,1727-3837-6-ND | PESD5V0S1BA,115 | Nexperia USA Inc. | Nexperia USA Inc. | TVS DIODE 5VWM 14VC SOD323 | 12,610 | 0.28 | 0 | 1 | Tape & Reel (TR),Cut Tape (CT),Digi-Reel® | - | Active | Zener | 1 | 5V (Max) | 5.5V | 14V | 12A (8/20µs) | 130W | No | General Purpose | 35pF @ 1MHz | -65°C ~ 150°C (TA) | Surface Mount | SC-76, SOD-323 | SOD-323 | Automotive | AEC-Q100 | - | https://www.digikey.com/en/products/detail/nexperia-usa-inc/PESD5V0S1BA-115/1157463
https://assets.nexperia.com/documents/data-sheet/IP4220CZ6.pdf | //mm.digikey.com/Volume0/opasdata/d220001/medias/images/330/MFG_PMN20ENAX.jpg | 1727-3578-2-ND,1727-3578-1-ND,1727-3578-6-ND | IP4220CZ6,125 | Nexperia USA Inc. | Nexperia USA Inc. | TVS DIODE 5.5VWM 6TSOP | 4,353 | 0.28 | 0 | 1 | Tape & Reel (TR),Cut Tape (CT),Digi-Reel® | - | Active | Steering (Rail to Rail) | - | 5.5V (Max) | - | - | - | - | Yes | General Purpose | 1pF @ 1MHz | -40°C ~ 85°C (TA) | Surface Mount | SC-74, SOT-457 | 6-TSOP | - | - | 4 | https://www.digikey.com/en/products/detail/nexperia-usa-inc/IP4220CZ6-125/1133526
https://assets.nexperia.com/documents/data-sheet/PESD3V3L1BA.pdf | //mm.digikey.com/Volume0/opasdata/d220001/medias/images/6161/1727%7ESOD323%7E%7E2.jpg | 1727-3825-2-ND,1727-3825-1-ND,1727-3825-6-ND | PESD3V3L1BA,115 | Nexperia USA Inc. | Nexperia USA Inc. | TVS DIODE 3.3VWM 26VC SOD323 | 20,336 | 0.29 | 0 | 1 | Tape & Reel (TR),Cut Tape (CT),Digi-Reel® | - | Active | Zener | 1 | 3.3V (Max) | 5.8V | 26V | 18A (8/20µs) | 500W | No | General Purpose | 101pF @ 1MHz | -65°C ~ 150°C (TA) | Surface Mount | SC-76, SOD-323 | SOD-323 | - | - | - | https://www.digikey.com/en/products/detail/nexperia-usa-inc/PESD3V3L1BA-115/1157438
https://assets.nexperia.com/documents/data-sheet/PESD1LIN.pdf | //mm.digikey.com/Volume0/opasdata/d220001/medias/images/6161/1727%7ESOD323%7E%7E2.jpg | 1727-3818-2-ND,1727-3818-1-ND,1727-3818-6-ND | PESD1LIN,115 | Nexperia USA Inc. | Nexperia USA Inc. | TVS DIODE 15VWM 24VWM SOD323 | 168,032 | 0.3 | 0 | 1 | Tape & Reel (TR),Cut Tape (CT),Digi-Reel® | - | Not For New Designs | Zener | 1 | 15V (Max), 24V (Max) | 17.1V | 44V, 70V | 3A (8/20µs) | 160W | No | - | 13pF @ 1MHz | -65°C ~ 150°C (TA) | Surface Mount | SC-76, SOD-323 | SOD-323 | Automotive | AEC-Q101 | - | https://www.digikey.com/en/products/detail/nexperia-usa-inc/PESD1LIN-115/1157429
https://assets.nexperia.com/documents/data-sheet/PESD1CAN-U.pdf | //mm.digikey.com/Volume0/opasdata/d220001/medias/images/3192/1727%7ESOT323%7E%7E3.JPG | 1727-1306-2-ND,1727-1306-1-ND,1727-1306-6-ND | PESD1CAN-UX | Nexperia USA Inc. | Nexperia USA Inc. | TVS DIODE 24VWM 50VC SOT323 | 374,714 | 0.31 | 0 | 1 | Tape & Reel (TR),Cut Tape (CT),Digi-Reel® | - | Not For New Designs | Zener | 2 | 24V (Max) | 25.4V | 50V | 3A (8/20µs) | 150W | No | CAN | 9.3pF @ 1MHz | -55°C ~ 150°C (TA) | Surface Mount | SC-70, SOT-323 | SOT-323 | Automotive | AEC-Q101 | - | https://www.digikey.com/en/products/detail/nexperia-usa-inc/PESD1CAN-UX/4289722
https://assets.nexperia.com/documents/data-sheet/PESD5V0L1BA.pdf | //mm.digikey.com/Volume0/opasdata/d220001/medias/images/6161/1727%7ESOD323%7E%7E2.jpg | 1727-3833-2-ND,1727-3833-1-ND,1727-3833-6-ND | PESD5V0L1BA,115 | Nexperia USA Inc. | Nexperia USA Inc. | TVS DIODE 5VWM 33VC SOD323 | 132,417 | 0.31 | 0 | 1 | Tape & Reel (TR),Cut Tape (CT),Digi-Reel® | - | Not For New Designs | Zener | 1 | 5V (Max) | 7V | 33V | 15A (8/20µs) | 500W | No | General Purpose | 75pF @ 1MHz | 150°C (TJ) | Surface Mount | SC-76, SOD-323 | SOD-323 | Automotive | AEC-Q100 | - | https://www.digikey.com/en/products/detail/nexperia-usa-inc/PESD5V0L1BA-115/1157453
https://assets.nexperia.com/documents/data-sheet/PESD5V0S1UB.pdf | //mm.digikey.com/Volume0/opasdata/d220001/medias/images/6161/1727%7ESOD523%7E%7E2.jpg | 1727-3839-2-ND,1727-3839-1-ND,1727-3839-6-ND | PESD5V0S1UB,115 | Nexperia USA Inc. | Nexperia USA Inc. | TVS DIODE 5VWM 20VC SOD523 | 32,372 | 0.31 | 0 | 1 | Tape & Reel (TR),Cut Tape (CT),Digi-Reel® | - | Active | Zener | - | 5V (Max) | 6.4V | 20V | 15A (8/20µs) | 260W | No | General Purpose | 152pF @ 1MHz | -65°C ~ 150°C (TA) | Surface Mount | SC-79, SOD-523 | SOD-523 | Automotive | AEC-Q100 | 1 | https://www.digikey.com/en/products/detail/nexperia-usa-inc/PESD5V0S1UB-115/1157466
https://assets.nexperia.com/documents/data-sheet/PESD1CAN.pdf | //mm.digikey.com/Volume0/opasdata/d220001/medias/images/6161/1727%7ESOT23-3%7E%7E3.jpg | 1727-3817-2-ND,1727-3817-1-ND,1727-3817-6-ND | PESD1CAN,215 | Nexperia USA Inc. | Nexperia USA Inc. | TVS DIODE 24VWM 70VC TO236AB | 194,282 | 0.32 | 0 | 1 | Tape & Reel (TR),Cut Tape (CT),Digi-Reel® | - | Not For New Designs | Zener | 2 | 24V (Max) | 25.4V | 70V | 3A (8/20µs) | 200W | No | CAN | 11pF @ 1MHz | -65°C ~ 150°C (TA) | Surface Mount | TO-236-3, SC-59, SOT-23-3 | TO-236AB | Automotive | AEC-Q101 | - | https://www.digikey.com/en/products/detail/nexperia-usa-inc/PESD1CAN-215/1157428
https://assets.nexperia.com/documents/data-sheet/PESD15VL2BT.pdf | //mm.digikey.com/Volume0/opasdata/d220001/medias/images/6161/1727%7ESOT23-3%7E%7E3.jpg | 1727-3813-2-ND,1727-3813-1-ND,1727-3813-6-ND | PESD15VL2BT,215 | Nexperia USA Inc. | Nexperia USA Inc. | TVS DIODE 15VWM 44VC TO236AB | 50,563 | 0.32 | 0 | 1 | Tape & Reel (TR),Cut Tape (CT),Digi-Reel® | - | Active | Zener | 2 | 15V (Max) | 17.1V | 44V | 5A (8/20µs) | 200W | No | General Purpose | 16pF @ 1MHz | -65°C ~ 150°C (TA) | Surface Mount | TO-236-3, SC-59, SOT-23-3 | TO-236AB | - | - | - | https://www.digikey.com/en/products/detail/nexperia-usa-inc/PESD15VL2BT-215/1157421
https://assets.nexperia.com/documents/data-sheet/PTVSXS1UR_SER.pdf | //mm.digikey.com/Volume0/opasdata/d220001/medias/images/6161/1727%7ESOD123W%7E%7E2.jpg | 1727-PTVS58VS1UR,115TR-ND,1727-PTVS58VS1UR,115CT-ND,1727-PTVS58VS1UR,115DKR-ND | PTVS58VS1UR,115 | Nexperia USA Inc. | Nexperia USA Inc. | TVS DIODE 58VWM 93.6VC SOD123W | 273,009 | 0.33 | 0 | 1 | Tape & Reel (TR),Cut Tape (CT),Digi-Reel® | - | Active | Zener | - | 58V | 64.4V | 93.6V | 4.3A | 400W | No | - | - | -55°C ~ 150°C (TA) | Surface Mount | SOD-123W | SOD-123W | Automotive | AEC-Q101 | 1 | https://www.digikey.com/en/products/detail/nexperia-usa-inc/PTVS58VS1UR-115/2228740
https://assets.nexperia.com/documents/data-sheet/PESD3V3U1UA_UB_UL.pdf | //mm.digikey.com/Volume0/opasdata/d220001/medias/images/6161/1727%7ESOD323%7E%7E2.jpg | 1727-4152-2-ND,1727-4152-1-ND,1727-4152-6-ND | PESD3V3U1UA,115 | Nexperia USA Inc. | Nexperia USA Inc. | TVS DIODE 3.3VWM SOD323 | 73,985 | 0.33 | 0 | 1 | Tape & Reel (TR),Cut Tape (CT),Digi-Reel® | - | Active | Zener | - | 3.3V (Max) | 4.5V | - | - | - | No | - | 2.6pF @ 1MHz | -55°C ~ 150°C (TA) | Surface Mount | SC-76, SOD-323 | SOD-323 | Automotive | AEC-Q101 | 1 | https://www.digikey.com/en/products/detail/nexperia-usa-inc/PESD3V3U1UA-115/1992972
https://assets.nexperia.com/documents/data-sheet/PTVSXS1UR_SER.pdf | //mm.digikey.com/Volume0/opasdata/d220001/medias/images/6161/1727%7ESOD123W%7E%7E2.jpg | 1727-5228-2-ND,1727-5228-1-ND,1727-5228-6-ND | PTVS3V3S1UR,115 | Nexperia USA Inc. | Nexperia USA Inc. | TVS DIODE 3.3VWM 8VC SOD123W | 12,724 | 0.34 | 0 | 1 | Tape & Reel (TR),Cut Tape (CT),Digi-Reel® | - | Active | Zener | - | 3.3V | 5.2V | 8V | 43.8A | 350W | No | - | - | -55°C ~ 150°C (TA) | Surface Mount | SOD-123W | SOD-123W | Automotive | AEC-Q101 | 1 | https://www.digikey.com/en/products/detail/nexperia-usa-inc/PTVS3V3S1UR-115/2119899
https://assets.nexperia.com/documents/data-sheet/PTVSXP1UP_SER.pdf | //mm.digikey.com/Volume0/opasdata/d220001/medias/images/4897/1727%7ESOD128%7E%7E2-Top.jpg | 1727-4447-2-ND,1727-4447-1-ND,1727-4447-6-ND | PTVS5V0P1UP,115 | Nexperia USA Inc. | Nexperia USA Inc. | TVS DIODE 5VWM 9.2V SOD128/CFP5 | 10,938 | 0.34 | 0 | 1 | Tape & Reel (TR),Cut Tape (CT),Digi-Reel® | - | Active | Zener | - | 5V | 6.4V | 9.2V | 65.2A | 600W | No | - | - | -55°C ~ 150°C (TA) | Surface Mount | SOD-128 | SOD-128/CFP5 | Automotive | AEC-Q101 | 1 | https://www.digikey.com/en/products/detail/nexperia-usa-inc/PTVS5V0P1UP-115/2530450
https://assets.nexperia.com/documents/data-sheet/PESD2CAN.pdf | //mm.digikey.com/Volume0/opasdata/d220001/medias/images/6161/1727%7ESOT23-3%7E%7E3.jpg | 1727-3891-2-ND,1727-3891-1-ND,1727-3891-6-ND | PESD2CAN,215 | Nexperia USA Inc. | Nexperia USA Inc. | TVS DIODE 24VWM 41VC TO236AB | 145,053 | 0.37 | 0 | 1 | Tape & Reel (TR),Cut Tape (CT),Digi-Reel® | - | Not For New Designs | Zener | 2 | 24V (Max) | 26.2V | 41V | 5A (8/20µs) | 230W | No | CAN | 25pF @ 1MHz | -55°C ~ 150°C (TA) | Surface Mount | TO-236-3, SC-59, SOT-23-3 | TO-236AB | Automotive | AEC-Q101 | - | https://www.digikey.com/en/products/detail/nexperia-usa-inc/PESD2CAN-215/1589994
https://assets.nexperia.com/documents/data-sheet/IP4234CZ6.pdf | //mm.digikey.com/Volume0/opasdata/d220001/medias/images/330/MFG_PMN20ENAX.jpg | 1727-4717-2-ND,1727-4717-1-ND,1727-4717-6-ND | IP4234CZ6,125 | Nexperia USA Inc. | Nexperia USA Inc. | TVS DIODE 5.5VWM 6TSOP | 120,120 | 0.37 | 0 | 1 | Tape & Reel (TR),Cut Tape (CT),Digi-Reel® | - | Active | Steering (Rail to Rail) | - | 5.5V | 6V | - | - | 100W | Yes | General Purpose | 2.5pF @ 1MHz | -40°C ~ 85°C (TA) | Surface Mount | SC-74, SOT-457 | 6-TSOP | - | - | 4 | https://www.digikey.com/en/products/detail/nexperia-usa-inc/IP4234CZ6-125/2296236
https://assets.nexperia.com/documents/data-sheet/PUSB3AB4.pdf | //mm.digikey.com/Volume0/opasdata/d220001/medias/images/6311/1727%7ESOT1176-1%7E%7E10.jpg | 1727-2741-2-ND,1727-2741-1-ND,1727-2741-6-ND | PUSB3AB4Z | Nexperia USA Inc. | Nexperia USA Inc. | TVS DIODE 3.3VWM 5VC DFN2510A-10 | 29,336 | 0.37 | 0 | 1 | Tape & Reel (TR),Cut Tape (CT),Digi-Reel® | - | Active | Zener | 4 | 3.3V (Max) | 5.5V | 5V (Typ) | 7A (8/20µs) | - | No | General Purpose | 0.17pF @ 1MHz | -40°C ~ 85°C (TA) | Surface Mount | 10-XFDFN | DFN2510A-10 | - | - | - | https://www.digikey.com/en/products/detail/nexperia-usa-inc/PUSB3AB4Z/6575997
https://assets.nexperia.com/documents/data-sheet/PESD5V0X1UAB.pdf | //mm.digikey.com/Volume0/opasdata/d220001/medias/images/6161/1727%7ESOD523%7E%7E2.jpg | 1727-1324-2-ND,1727-1324-1-ND,1727-1324-6-ND | PESD5V0X1UAB,115 | Nexperia USA Inc. | Nexperia USA Inc. | TVS DIODE 5VWM 9VC SOD523 | 79,926 | 0.39 | 0 | 1 | Tape & Reel (TR),Cut Tape (CT),Digi-Reel® | - | Active | Zener | - | 5V (Max) | 5.8V | 9V (Typ) | 2A (8/20µs) | - | No | - | 1.55pF @ 1MHz | -55°C ~ 150°C (TA) | Surface Mount | SC-79, SOD-523 | SOD-523 | Automotive | AEC-Q101 | 1 | https://www.digikey.com/en/products/detail/nexperia-usa-inc/PESD5V0X1UAB-115/2780230
https://assets.nexperia.com/documents/data-sheet/PTVSXS1UR_SER.pdf | //mm.digikey.com/Volume0/opasdata/d220001/medias/images/6161/1727%7ESOD123W%7E%7E2.jpg | 1727-5229-2-ND,1727-5229-1-ND,1727-5229-6-ND | PTVS5V0S1UR,115 | Nexperia USA Inc. | Nexperia USA Inc. | TVS DIODE 5VWM 9.2VC SOD123W | 19,621 | 0.39 | 0 | 1 | Tape & Reel (TR),Cut Tape (CT),Digi-Reel® | - | Active | Zener | - | 5V | 6.4V | 9.2V | 43.5A | 400W | No | - | - | -55°C ~ 150°C (TA) | Surface Mount | SOD-123W | SOD-123W | Automotive | AEC-Q101 | 1 | https://www.digikey.com/en/products/detail/nexperia-usa-inc/PTVS5V0S1UR-115/2119900
https://assets.nexperia.com/documents/data-sheet/PTVSXS1UR_SER.pdf | //mm.digikey.com/Volume0/opasdata/d220001/medias/images/6161/1727%7ESOD123W%7E%7E2.jpg | 1727-5361-2-ND,1727-5361-1-ND,1727-5361-6-ND | PTVS10VS1UR,115 | Nexperia USA Inc. | Nexperia USA Inc. | TVS DIODE 10VWM 17VC SOD123W | 18,842 | 0.39 | 0 | 1 | Tape & Reel (TR),Cut Tape (CT),Digi-Reel® | - | Active | Zener | - | 10V | 11.1V | 17V | 23.5A | 400W | No | - | - | -55°C ~ 150°C (TA) | Surface Mount | SOD-123W | SOD-123W | Automotive | AEC-Q101 | 1 | https://www.digikey.com/en/products/detail/nexperia-usa-inc/PTVS10VS1UR-115/2119890
https://assets.nexperia.com/documents/data-sheet/PESD12VL2BT.pdf | //mm.digikey.com/Volume0/opasdata/d220001/medias/images/6161/1727%7ESOT23-3%7E%7E3.jpg | 1727-3809-2-ND,1727-3809-1-ND,1727-3809-6-ND | PESD12VL2BT,215 | Nexperia USA Inc. | Nexperia USA Inc. | TVS DIODE 12VWM 37VC TO236AB | 17,679 | 0.39 | 0 | 1 | Tape & Reel (TR),Cut Tape (CT),Digi-Reel® | - | Active | Zener | 2 | 12V (Max) | 14.2V | 37V | 5A (8/20µs) | 200W | No | General Purpose | 19pF @ 1MHz | -65°C ~ 150°C (TA) | Surface Mount | TO-236-3, SC-59, SOT-23-3 | TO-236AB | Automotive | AEC-Q100 | - | https://www.digikey.com/en/products/detail/nexperia-usa-inc/PESD12VL2BT-215/1157413
https://assets.nexperia.com/documents/data-sheet/PESD5V0S2BT.pdf | //mm.digikey.com/Volume0/opasdata/d220001/medias/images/6161/1727%7ESOT23-3%7E%7E3.jpg | 1727-3840-2-ND,1727-3840-1-ND,1727-3840-6-ND | PESD5V0S2BT,215 | Nexperia USA Inc. | Nexperia USA Inc. | TVS DIODE 5VWM 14VC TO236AB | 58,949 | 0.42 | 0 | 1 | Tape & Reel (TR),Cut Tape (CT),Digi-Reel® | - | Active | Zener | 2 | 5V (Max) | 5.5V | 14V | 12A (8/20µs) | 130W | No | General Purpose | 35pF @ 1MHz | -65°C ~ 150°C (TA) | Surface Mount | TO-236-3, SC-59, SOT-23-3 | TO-236AB | Automotive | AEC-Q100 | - | https://www.digikey.com/en/products/detail/nexperia-usa-inc/PESD5V0S2BT-215/1157468
https://assets.nexperia.com/documents/data-sheet/PESDXL4UF_G_W.pdf | //mm.digikey.com/Volume0/opasdata/d220001/medias/images/6152/1727%7ESOT353-1%7EGW%7E5.jpg | 1727-3827-2-ND,1727-3827-1-ND,1727-3827-6-ND | PESD3V3L4UG,115 | Nexperia USA Inc. | Nexperia USA Inc. | TVS DIODE 3.3VWM 12VC 5TSSOP | 2,799 | 0.42 | 0 | 1 | Tape & Reel (TR),Cut Tape (CT),Digi-Reel® | - | Active | Zener | - | 3.3V (Max) | 5.32V | 12V | 3A (8/20µs) | 30W | No | General Purpose | 22pF @ 1MHz | -65°C ~ 150°C (TA) | Surface Mount | 5-TSSOP, SC-70-5, SOT-353 | 5-TSSOP | Automotive | AEC-Q100 | 4 | https://www.digikey.com/en/products/detail/nexperia-usa-inc/PESD3V3L4UG-115/1157441
https://assets.nexperia.com/documents/data-sheet/PESD3V3S4UD.pdf | //mm.digikey.com/Volume0/opasdata/d220001/medias/images/330/MFG_PMN20ENAX.jpg | 1727-3927-2-ND,1727-3927-1-ND,1727-3927-6-ND | PESD3V3S4UD,115 | Nexperia USA Inc. | Nexperia USA Inc. | TVS DIODE 3.3VWM 12VC 6TSOP | 201,737 | 0.43 | 0 | 1 | Tape & Reel (TR),Cut Tape (CT),Digi-Reel® | - | Active | Zener | - | 3.3V (Max) | 5.3V | 12V | 20A (8/20µs) | 200W | No | General Purpose | 215pF @ 1MHz | -65°C ~ 150°C (TA) | Surface Mount | SC-74, SOT-457 | 6-TSOP | Automotive | AEC-Q100 | 4 | https://www.digikey.com/en/products/detail/nexperia-usa-inc/PESD3V3S4UD-115/1644626
https://assets.nexperia.com/documents/data-sheet/PESD5V0S4UD.pdf | //mm.digikey.com/Volume0/opasdata/d220001/medias/images/330/MFG_PMN20ENAX.jpg | 1727-3928-2-ND,1727-3928-1-ND,1727-3928-6-ND | PESD5V0S4UD,115 | Nexperia USA Inc. | Nexperia USA Inc. | TVS DIODE 5VWM 13VC 6TSOP | 38,895 | 0.43 | 0 | 1 | Tape & Reel (TR),Cut Tape (CT),Digi-Reel® | - | Active | Zener | - | 5V (Max) | 6.4V | 13V | 20A (8/20µs) | 200W | No | General Purpose | 165pF @ 1MHz | -65°C ~ 150°C (TA) | Surface Mount | SC-74, SOT-457 | 6-TSOP | Automotive | AEC-Q100 | 4 | https://www.digikey.com/en/products/detail/nexperia-usa-inc/PESD5V0S4UD-115/1644627
https://assets.nexperia.com/documents/data-sheet/PRTR5V0U4D.pdf | //mm.digikey.com/Volume0/opasdata/d220001/medias/images/330/MFG_PMN20ENAX.jpg | 1727-3890-2-ND,1727-3890-1-ND,1727-3890-6-ND | PRTR5V0U4D,125 | Nexperia USA Inc. | Nexperia USA Inc. | TVS DIODE 6TSOP | 70,881 | 0.44 | 0 | 1 | Tape & Reel (TR),Cut Tape (CT),Digi-Reel® | - | Active | Steering (Rail to Rail) | - | - | 6V | - | - | - | Yes | - | 1pF @ 1MHz | -55°C ~ 150°C (TA) | Surface Mount | SC-74, SOT-457 | 6-TSOP | Automotive | AEC-Q101 | 4 | https://www.digikey.com/en/products/detail/nexperia-usa-inc/PRTR5V0U4D-125/1589993
https://assets.nexperia.com/documents/data-sheet/IP4283CZ10_SER.pdf | //mm.digikey.com/Volume0/opasdata/d220001/medias/images/6311/1727%7ESOT1176-1%7E%7E10.jpg | 1727-1272-2-ND,1727-1272-1-ND,1727-1272-6-ND | IP4283CZ10-TBR,115 | Nexperia USA Inc. | Nexperia USA Inc. | TVS DIODE 5.5VWM 9.5V DFN2510A10 | 98,394 | 0.45 | 0 | 1 | Tape & Reel (TR),Cut Tape (CT),Digi-Reel® | - | Active | Steering (Rail to Rail) | - | 5.5V | 6V | 9.5V (Typ) | 3.8A (8/20µs) | - | Yes | HDMI | - | -40°C ~ 85°C (TA) | Surface Mount | 10-XFDFN | DFN2510A-10 | - | - | 4 | https://www.digikey.com/en/products/detail/nexperia-usa-inc/IP4283CZ10-TBR-115/3430685
https://assets.nexperia.com/documents/data-sheet/PESD5V0X1BL.pdf | //mm.digikey.com/Volume0/opasdata/d220001/medias/images/6161/1727%7ESOD882%7E%7E2.jpg | 1727-4158-2-ND,1727-4158-1-ND,1727-4158-6-ND | PESD5V0X1BL,315 | Nexperia USA Inc. | Nexperia USA Inc. | TVS DIODE 5VWM DFN1006-2 | 31,588 | 0.45 | 0 | 1 | Tape & Reel (TR),Cut Tape (CT),Digi-Reel® | - | Active | Zener | 1 | 5V (Max) | 6V | - | - | - | No | - | 0.9pF @ 1MHz | -55°C ~ 150°C (TA) | Surface Mount | SOD-882 | DFN1006-2 | Automotive | AEC-Q101 | - | https://www.digikey.com/en/products/detail/nexperia-usa-inc/PESD5V0X1BL-315/1992979
https://assets.nexperia.com/documents/data-sheet/PESDXS5UD_SER.pdf | //mm.digikey.com/Volume0/opasdata/d220001/medias/images/330/MFG_PMN20ENAX.jpg | 1727-3887-2-ND,1727-3887-1-ND,1727-3887-6-ND | PESD12VS5UD,115 | Nexperia USA Inc. | Nexperia USA Inc. | TVS DIODE 12VWM 24VC 6TSOP | 32,588 | 0.46 | 0 | 1 | Tape & Reel (TR),Cut Tape (CT),Digi-Reel® | - | Active | Zener | - | 12V (Max) | 12.5V | 24V | 10A (8/20µs) | 200W | No | General Purpose | 73pF @ 1MHz | -65°C ~ 150°C (TA) | Surface Mount | SC-74, SOT-457 | 6-TSOP | Automotive | AEC-Q100 | 5 | https://www.digikey.com/en/products/detail/nexperia-usa-inc/PESD12VS5UD-115/1301015
https://assets.nexperia.com/documents/data-sheet/PRTR5V0U2X.pdf | //mm.digikey.com/Volume0/opasdata/d220001/medias/images/6161/1727%7ESOT143B%7E%7E4.jpg | 1727-3884-2-ND,1727-3884-1-ND,1727-3884-6-ND | PRTR5V0U2X,215 | Nexperia USA Inc. | Nexperia USA Inc. | TVS DIODE 5.5VWM SOT143B | 46,831 | 0.47 | 0 | 1 | Tape & Reel (TR),Cut Tape (CT),Digi-Reel® | - | Active | Steering (Rail to Rail) | - | 5.5V (Max) | 6V | - | - | - | Yes | General Purpose | 1pF @ 1MHz | -40°C ~ 85°C (TA) | Surface Mount | TO-253-4, TO-253AA | SOT-143B | - | - | 2 | https://www.digikey.com/en/products/detail/nexperia-usa-inc/PRTR5V0U2X-215/1163690
https://assets.nexperia.com/documents/data-sheet/PESD2ETH-AX.pdf | //mm.digikey.com/Volume0/opasdata/d220001/medias/images/6161/1727%7ESOT143B%7E%7E4.jpg | 1727-2671-2-ND,1727-2671-1-ND,1727-2671-6-ND | PESD2ETH-AXR | Nexperia USA Inc. | Nexperia USA Inc. | TVS DIODE 5.5VWM SOT143B | 17,480 | 0.56 | 0 | 1 | Tape & Reel (TR),Cut Tape (CT),Digi-Reel® | - | Active | Steering (Rail to Rail) | - | 5.5V (Max) | 6V | - | - | - | Yes | Ethernet | 16pF @ 1MHz | -40°C ~ 125°C (TA) | Surface Mount | TO-253-4, TO-253AA | SOT-143B | Automotive | AEC-Q100 | 2 | https://www.digikey.com/en/products/detail/nexperia-usa-inc/PESD2ETH-AXR/5981331
https://assets.nexperia.com/documents/data-sheet/PESD1LVDS.pdf | //mm.digikey.com/Volume0/opasdata/d220001/medias/images/2524/1727%3BSOT1165-1%3B%3B10.jpg | 1727-1307-2-ND,1727-1307-1-ND,1727-1307-6-ND | PESD1LVDS,115 | Nexperia USA Inc. | Nexperia USA Inc. | TVS DIODE 5.5VWM DFN2510-10 | 13,331 | 0.72 | 0 | 1 | Tape & Reel (TR),Cut Tape (CT),Digi-Reel® | - | Active | Steering (Rail to Rail) | - | 5.5V (Max) | 6V | - | - | - | Yes | - | - | -40°C ~ 125°C (TA) | Surface Mount | 10-XFDFN | DFN2510-10 | Automotive | AEC-Q101 | 4 | https://www.digikey.com/en/products/detail/nexperia-usa-inc/PESD1LVDS-115/4020952
https://assets.nexperia.com/documents/data-sheet/PTVS5V0Z1USK.pdf | //mm.digikey.com/Volume0/opasdata/d220001/medias/images/6285/1727%7ESOD964%7E%7E2.jpg | 1727-2742-2-ND,1727-2742-1-ND,1727-2742-6-ND | PTVS5V0Z1USKYL | Nexperia USA Inc. | Nexperia USA Inc. | TVS DIODE 5VWM 12VC DSN1608-2 | 27,513 | 0.1 | 0 | 1 | Tape & Reel (TR),Cut Tape (CT),Digi-Reel® | - | Active | Zener | - | 5V (Max) | 6.4V | 12V | 20A | 200W | No | General Purpose | 1200pF @ 1MHz | -40°C ~ 125°C (TA) | Surface Mount | 0603 (1608 Metric) | DSN1608-2 | - | - | 1 | https://www.digikey.com/en/products/detail/nexperia-usa-inc/PTVS5V0Z1USKYL/6576000
https://assets.nexperia.com/documents/data-sheet/MMBZ5V6AL.pdf | //mm.digikey.com/Volume0/opasdata/d220001/medias/images/6161/1727%7ESOT23-3%7E%7E3.jpg | 1727-5052-2-ND,1727-5052-1-ND,1727-5052-6-ND | MMBZ5V6AL,215 | Nexperia USA Inc. | Nexperia USA Inc. | TVS DIODE 3VWM 8VC TO236AB | 24,773 | 0.1 | 0 | 1 | Tape & Reel (TR),Cut Tape (CT),Digi-Reel® | - | Active | Zener | - | 3V (Max) | 5.32V | 8V | 3A | 24W | No | - | 210pF @ 1MHz | -55°C ~ 150°C (TA) | Surface Mount | TO-236-3, SC-59, SOT-23-3 | TO-236AB | Automotive | AEC-Q101 | 2 | https://www.digikey.com/en/products/detail/nexperia-usa-inc/MMBZ5V6AL-215/2406170
https://assets.nexperia.com/documents/data-sheet/PESD3V3L1BSL.pdf | //mm.digikey.com/Volume0/opasdata/d220001/medias/images/6256/1727%7ESOD882-S1%7E%7E2.jpg | 1727-PESD3V3L1BSLZTR-ND,1727-PESD3V3L1BSLZCT-ND,1727-PESD3V3L1BSLZDKR-ND | PESD3V3L1BSLZ | Nexperia USA Inc. | Nexperia USA Inc. | TVS DIODE 3.3VWM 11.3V DFN10062 | 22,224 | 0.1 | 0 | 1 | Tape & Reel (TR),Cut Tape (CT),Digi-Reel® | - | Active | Zener | 1 | 3.3V (Max) | 5.2V | 11.3V | 7.5A (8/20µs) | - | No | Telecom | 15.5pF @ 1MHz | -55°C ~ 125°C (TA) | Surface Mount | SOD-882 | DFN1006-2 | - | - | - | https://www.digikey.com/en/products/detail/nexperia-usa-inc/PESD3V3L1BSLZ/16021600
https://assets.nexperia.com/documents/data-sheet/PESD5V0X1BT.pdf | //mm.digikey.com/Volume0/opasdata/d220001/medias/images/6161/1727%7ESOT23-3%7E%7E3.jpg | 1727-4160-2-ND,1727-4160-1-ND,1727-4160-6-ND | PESD5V0X1BT,215 | Nexperia USA Inc. | Nexperia USA Inc. | TVS DIODE 5VWM TO236AB | 14,600 | 0.1 | 0 | 1 | Tape & Reel (TR),Cut Tape (CT),Digi-Reel® | - | Active | Zener | - | 5V (Max) | 5.8V | - | - | - | No | - | 0.9pF @ 1MHz | -55°C ~ 150°C (TA) | Surface Mount | TO-236-3, SC-59, SOT-23-3 | TO-236AB | Automotive | AEC-Q101 | 2 | https://www.digikey.com/en/products/detail/nexperia-usa-inc/PESD5V0X1BT-215/1992981
https://www.nexperia.com/documents/data-sheet/PESD24VS1UA.pdf | //mm.digikey.com/Volume0/opasdata/d220001/medias/images/6161/1727%7ESOD323%7E%7E2.jpg | 1727-1151-2-ND,1727-1151-1-ND,1727-1151-6-ND | PESD24VS1UA,115 | Nexperia USA Inc. | Nexperia USA Inc. | TVS DIODE 24VWM 70VC SOD323 | 10,543 | 0.1 | 0 | 1 | Tape & Reel (TR),Cut Tape (CT),Digi-Reel® | - | Active | Zener | - | 24V (Max) | 26.5V | 70V | 3A (8/20µs) | 160W | No | - | 23pF @ 1MHz | -65°C ~ 150°C (TA) | Surface Mount | SC-76, SOD-323 | SOD-323 | Automotive | AEC-Q101 | 1 | https://www.digikey.com/en/products/detail/nexperia-usa-inc/PESD24VS1UA-115/2780222
https://assets.nexperia.com/documents/data-sheet/PESD5V0L1BSL.pdf | //mm.digikey.com/Volume0/opasdata/d220001/medias/images/6256/1727%7ESOD882-S1%7E%7E2.jpg | 1727-PESD5V0L1BSLAZTR-ND,1727-PESD5V0L1BSLAZCT-ND,1727-PESD5V0L1BSLAZDKR-ND | PESD5V0L1BSLAZ | Nexperia USA Inc. | Nexperia USA Inc. | TVS DIODE 5VWM 11.3VC DFN1006-2 | 9,502 | 0.1 | 0 | 1 | Tape & Reel (TR),Cut Tape (CT),Digi-Reel® | - | Active | Zener | 1 | 5V (Max) | 5.6V | 11.3V | 7.5A (8/20µs) | - | No | General Purpose | 15.5pF @ 1MHz | 125°C (TJ) | Surface Mount | SOD-882 | DFN1006-2 | - | - | - | https://www.digikey.com/en/products/detail/nexperia-usa-inc/PESD5V0L1BSLAZ/16021613
https://assets.nexperia.com/documents/data-sheet/MMBZ9V1AL.pdf | //mm.digikey.com/Volume0/opasdata/d220001/medias/images/6161/1727%7ESOT23-3%7E%7E3.jpg | 1727-5055-2-ND,1727-5055-1-ND,1727-5055-6-ND | MMBZ9V1AL,215 | Nexperia USA Inc. | Nexperia USA Inc. | TVS DIODE 6VWM 14VC TO236AB | 9,198 | 0.1 | 0 | 1 | Tape & Reel (TR),Cut Tape (CT),Digi-Reel® | - | Active | Zener | - | 6V (Max) | 8.65V | 14V | 1.7A | 24W | No | - | 155pF @ 1MHz | -55°C ~ 150°C (TA) | Surface Mount | TO-236-3, SC-59, SOT-23-3 | TO-236AB | Automotive | AEC-Q101 | 2 | https://www.digikey.com/en/products/detail/nexperia-usa-inc/MMBZ9V1AL-215/2406173
https://assets.nexperia.com/documents/data-sheet/PESD5Z5_0.pdf | //mm.digikey.com/Volume0/opasdata/d220001/medias/images/6161/1727%7ESOD523%7E%7E2.jpg | 1727-PESD5Z5.0FTR-ND,1727-PESD5Z5.0FCT-ND,1727-PESD5Z5.0FDKR-ND | PESD5Z5.0F | Nexperia USA Inc. | Nexperia USA Inc. | TVS DIODE 5VWM 18VC SOD523 | 8,104 | 0.1 | 0 | 1 | Tape & Reel (TR),Cut Tape (CT),Digi-Reel® | - | Active | Zener | - | 5V (Max) | 6.2V | 18V | 10A (8/20µs) | 180W | No | Ethernet | 89pF @ 1MHz | -65°C ~ 150°C (TA) | Surface Mount | SC-79, SOD-523 | SOD-523 | Automotive | AEC-Q100 | 1 | https://www.digikey.com/en/products/detail/nexperia-usa-inc/PESD5Z5-0F/5981041
https://assets.nexperia.com/documents/data-sheet/PESD3V3S1BL.pdf | //mm.digikey.com/Volume0/opasdata/d220001/medias/images/6161/1727%7ESOD882%7E%7E2.jpg | 1727-PESD3V3S1BLYLTR-ND,1727-PESD3V3S1BLYLCT-ND,1727-PESD3V3S1BLYLDKR-ND | PESD3V3S1BLYL | Nexperia USA Inc. | Nexperia USA Inc. | TVS DIODE 3.3VWM 6.5VC DFN1006-2 | 6,436 | 0.1 | 0 | 1 | Tape & Reel (TR),Cut Tape (CT),Digi-Reel® | - | Active | Zener | 1 | 3.3V (Max) | 4.5V | 6.5V (Typ) | 15A (8/20µs) | - | No | - | 35pF @ 1MHz | -55°C ~ 150°C (TA) | Surface Mount | SOD-882 | DFN1006-2 | Automotive | AEC-Q101 | - | https://www.digikey.com/en/products/detail/nexperia-usa-inc/PESD3V3S1BLYL/7495724
https://assets.nexperia.com/documents/data-sheet/MMBZ15VAL.pdf | //mm.digikey.com/Volume0/opasdata/d220001/medias/images/6161/1727%7ESOT23-3%7E%7E3.jpg | 1727-6270-2-ND,1727-6270-1-ND,1727-6270-6-ND | MMBZ15VAL,215 | Nexperia USA Inc. | Nexperia USA Inc. | TVS DIODE 12VWM 21VC TO236AB | 4,074 | 0.1 | 0 | 1 | Tape & Reel (TR),Cut Tape (CT),Digi-Reel® | - | Active | Zener | - | 12V (Max) | 14.25V | 21V | 1.9A | 40W | No | - | 85pF @ 1MHz | -55°C ~ 150°C (TA) | Surface Mount | TO-236-3, SC-59, SOT-23-3 | TO-236AB | Automotive | AEC-Q101 | 2 | https://www.digikey.com/en/products/detail/nexperia-usa-inc/MMBZ15VAL-215/2119701
https://assets.nexperia.com/documents/data-sheet/PESD2CANFD27L-T.pdf | //mm.digikey.com/Volume0/opasdata/d220001/medias/images/6161/1727%7ESOT23-3%7E%7E3.jpg | 1727-PESD2CANFD27L-TR-ND,1727-PESD2CANFD27L-CT-ND,1727-PESD2CANFD27L-DKR-ND | PESD2CANFD27L-TR | Nexperia USA Inc. | Nexperia USA Inc. | TVS DIODE 27VWM 42VC TO236AB | 44,174 | 0.11 | 0 | 1 | Tape & Reel (TR),Cut Tape (CT),Digi-Reel® | - | Active | Zener | 2 | 27V (Max) | 28V | 42V | 3.9A (8/20µs) | - | No | CAN | 9pF @ 1MHz | -55°C ~ 175°C (TA) | Surface Mount | TO-236-3, SC-59, SOT-23-3 | TO-236AB | Automotive | AEC-Q100 | - | https://www.digikey.com/en/products/detail/nexperia-usa-inc/PESD2CANFD27L-TR/13160031
https://assets.nexperia.com/documents/data-sheet/PTVSXS1UR_SER.pdf | //mm.digikey.com/Volume0/opasdata/d220001/medias/images/6161/1727%7ESOD123W%7E%7E2.jpg | 1727-5865-2-ND,1727-5865-1-ND,1727-5865-6-ND | PTVS20VS1UR,115 | Nexperia USA Inc. | Nexperia USA Inc. | TVS DIODE 20VWM 32.4VC SOD123W | 37,082 | 0.11 | 0 | 1 | Tape & Reel (TR),Cut Tape (CT),Digi-Reel® | - | Active | Zener | - | 20V | 22.2V | 32.4V | 12.3A | 400W | No | - | - | -55°C ~ 150°C (TA) | Surface Mount | SOD-123W | SOD-123W | Automotive | AEC-Q101 | 1 | https://www.digikey.com/en/products/detail/nexperia-usa-inc/PTVS20VS1UR-115/2228712
https://assets.nexperia.com/documents/data-sheet/MMBZ33VAL.pdf | //mm.digikey.com/Volume0/opasdata/d220001/medias/images/6161/1727%7ESOT23-3%7E%7E3.jpg | 1727-1686-2-ND,1727-1686-1-ND,1727-1686-6-ND | MMBZ33VAL,215 | Nexperia USA Inc. | Nexperia USA Inc. | TVS DIODE 26VWM 46VC TO236AB | 22,599 | 0.11 | 0 | 1 | Tape & Reel (TR),Cut Tape (CT),Digi-Reel® | - | Active | Zener | - | 26V (Max) | 31.35V | 46V | 870mA | 40W | No | - | 45pF @ 1MHz | -55°C ~ 150°C (TA) | Surface Mount | TO-236-3, SC-59, SOT-23-3 | TO-236AB | - | - | 2 | https://www.digikey.com/en/products/detail/nexperia-usa-inc/MMBZ33VAL-215/2119709
https://assets.nexperia.com/documents/data-sheet/PESD5Z5_0.pdf | //mm.digikey.com/Volume0/opasdata/d220001/medias/images/6161/1727%7ESOD523%7E%7E2.jpg | 1727-5165-2-ND,1727-5165-1-ND,1727-5165-6-ND | PESD5Z5.0,115 | Nexperia USA Inc. | Nexperia USA Inc. | TVS DIODE 5VWM 18VC SOD523 | 20,494 | 0.11 | 0 | 1 | Tape & Reel (TR),Cut Tape (CT),Digi-Reel® | - | Active | Zener | - | 5V (Max) | 6.2V | 18V | 10A (8/20µs) | 180W | No | Ethernet | 89pF @ 1MHz | -65°C ~ 150°C (TA) | Surface Mount | SC-79, SOD-523 | SOD-523 | Automotive | AEC-Q100 | 1 | https://www.digikey.com/en/products/detail/nexperia-usa-inc/PESD5Z5-0-115/1692994
https://assets.nexperia.com/documents/data-sheet/IP4294CZ10-TBR.pdf | //mm.digikey.com/Volume0/opasdata/d220001/medias/images/6311/1727%7ESOT1176-1%7E%7E10.jpg | 1727-1275-2-ND,1727-1275-1-ND,1727-1275-6-ND | IP4294CZ10-TBR,115 | Nexperia USA Inc. | Nexperia USA Inc. | TVS DIODE 5.5VWM 4.1V DFN2510A10 | 7,848 | 0.11 | 0 | 1 | Tape & Reel (TR),Cut Tape (CT),Digi-Reel® | - | Not For New Designs | Steering (Rail to Rail) | - | 5.5V | 6V | 4.1V | 4A (8/20µs) | - | Yes | General Purpose | - | -40°C ~ 85°C (TA) | Surface Mount | 10-XFDFN | DFN2510A-10 | - | - | 4 | https://www.digikey.com/en/products/detail/nexperia-usa-inc/IP4294CZ10-TBR-115/4020888
https://assets.nexperia.com/documents/data-sheet/PESD5Z2_5.pdf | //mm.digikey.com/Volume0/opasdata/d220001/medias/images/6161/1727%7ESOD523%7E%7E2.jpg | 1727-5813-2-ND,1727-5813-1-ND,1727-5813-6-ND | PESD5Z2.5,115 | Nexperia USA Inc. | Nexperia USA Inc. | TVS DIODE 2.5VWM 15VC SOD523 | 4,446 | 0.11 | 0 | 1 | Tape & Reel (TR),Cut Tape (CT),Digi-Reel® | - | Active | Zener | - | 2.5V (Max) | 4V | 15V | 20A (8/20µs) | 260W | No | Ethernet | 229pF @ 1MHz | -65°C ~ 150°C (TA) | Surface Mount | SC-79, SOD-523 | SOD-523 | - | - | 1 | https://www.digikey.com/en/products/detail/nexperia-usa-inc/PESD5Z2-5-115/1692992
https://assets.nexperia.com/documents/data-sheet/PESD5V0L1UA.pdf | //mm.digikey.com/Volume0/opasdata/d220001/medias/images/6161/1727%7ESOD323%7E%7E2.jpg | 1727-5380-2-ND,1727-5380-1-ND,1727-5380-6-ND | PESD5V0L1UA,115 | Nexperia USA Inc. | Nexperia USA Inc. | TVS DIODE 5VWM 12VC SOD323 | 138,052 | 0.12 | 0 | 1 | Tape & Reel (TR),Cut Tape (CT),Digi-Reel® | - | Active | Zener | - | 5V (Max) | 6.4V | 12V | 3.5A (8/20µs) | 42W | No | - | 25pF @ 1MHz | -55°C ~ 150°C (TA) | Surface Mount | SC-76, SOD-323 | SOD-323 | Automotive | AEC-Q101 | 1 | https://www.digikey.com/en/products/detail/nexperia-usa-inc/PESD5V0L1UA-115/2119839
https://assets.nexperia.com/documents/data-sheet/PESD5Z12.pdf | //mm.digikey.com/Volume0/opasdata/d220001/medias/images/6161/1727%7ESOD523%7E%7E2.jpg | 1727-5812-2-ND,1727-5812-1-ND,1727-5812-6-ND | PESD5Z12,115 | Nexperia USA Inc. | Nexperia USA Inc. | TVS DIODE 12VWM 35VC SOD523 | 22,525 | 0.12 | 0 | 1 | Tape & Reel (TR),Cut Tape (CT),Digi-Reel® | - | Active | Zener | - | 12V (Max) | 14.1V | 35V | 6A (8/20µs) | 200W | No | Ethernet | 35pF @ 1MHz | -65°C ~ 150°C (TA) | Surface Mount | SC-79, SOD-523 | SOD-523 | Automotive | AEC-Q100 | 1 | https://www.digikey.com/en/products/detail/nexperia-usa-inc/PESD5Z12-115/1692991
https://assets.nexperia.com/documents/data-sheet/PESD5V0S1BSF.pdf | //mm.digikey.com/Volume0/opasdata/d220001/medias/images/6310/1727%7ESOD962%7E%7E2.jpg | 1727-5800-2-ND,1727-5800-1-ND,1727-5800-6-ND | PESD5V0S1BSF,315 | Nexperia USA Inc. | Nexperia USA Inc. | TVS DIODE 5VWM 15.5VC DSN0603-2 | 19,380 | 0.12 | 0 | 1 | Tape & Reel (TR),Cut Tape (CT),Digi-Reel® | - | Active | Zener | 1 | 5V (Max) | 6V | 15.5V | 8A (8/20µs) | 100W | No | General Purpose | 35pF @ 1MHz | -55°C ~ 150°C (TA) | Surface Mount | 0201 (0603 Metric) | DSN0603-2 | - | - | - | https://www.digikey.com/en/products/detail/nexperia-usa-inc/PESD5V0S1BSF-315/2677624
https://assets.nexperia.com/documents/data-sheet/PESD5V0X1BCSF.pdf | //mm.digikey.com/Volume0/opasdata/d220001/medias/images/6342/1727%7ESOD962-2%7E%7E2.jpg | 1727-2679-2-ND,1727-2679-1-ND,1727-2679-6-ND | PESD5V0X1BCSFYL | Nexperia USA Inc. | Nexperia USA Inc. | TVS DIODE 5VWM 5.5VC DSN0603-2 | 11,970 | 0.12 | 0 | 1 | Tape & Reel (TR),Cut Tape (CT),Digi-Reel® | - | Active | Zener | 1 | 5V (Max) | 6V | 5.5V | 7A (8/20µs) | - | No | General Purpose | 1.1pF @ 1MHz | -40°C ~ 125°C (TA) | Surface Mount | 0201 (0603 Metric) | DSN0603-2 | - | - | - | https://www.digikey.com/en/products/detail/nexperia-usa-inc/PESD5V0X1BCSFYL/5981345
https://assets.nexperia.com/documents/data-sheet/PESD7V0L1BSL.pdf | //mm.digikey.com/Volume0/opasdata/d220001/medias/images/6256/1727%7ESOD882-S1%7E%7E2.jpg | 1727-PESD7V0L1BSLAZTR-ND,1727-PESD7V0L1BSLAZCT-ND,1727-PESD7V0L1BSLAZDKR-ND | PESD7V0L1BSLAZ | Nexperia USA Inc. | Nexperia USA Inc. | TVS DIODE 7VWM 9.6VC DFN1006-2 | 10,523 | 0.12 | 0 | 1 | Tape & Reel (TR),Cut Tape (CT),Digi-Reel® | - | Active | Zener | 1 | 7V (Max) | 7.5V | 9.6V (Typ) | 7A (8/20µs) | - | No | Telecom | 15pF @ 1MHz | -55°C ~ 125°C (TA) | Surface Mount | SOD-882 | DFN1006-2 | - | - | - | https://www.digikey.com/en/products/detail/nexperia-usa-inc/PESD7V0L1BSLAZ/16021609
https://assets.nexperia.com/documents/data-sheet/PESD5V0X1BCAL.pdf | //mm.digikey.com/Volume0/opasdata/d220001/medias/images/6161/1727%7ESOD882%7E%7E2.jpg | 1727-1322-2-ND,1727-1322-1-ND,1727-1322-6-ND | PESD5V0X1BCAL,315 | Nexperia USA Inc. | Nexperia USA Inc. | TVS DIODE 5.5VWM 17VC DFN1006-2 | 42,085 | 0.13 | 0 | 1 | Tape & Reel (TR),Cut Tape (CT),Digi-Reel® | - | Active | Zener | 1 | 5.5V (Max) | 8.1V | 17V | 1.8A (8/20µs) | - | No | - | 0.85pF @ 1MHz | -65°C ~ 150°C (TA) | Surface Mount | SOD-882 | DFN1006-2 | Automotive | AEC-Q101 | - | https://www.digikey.com/en/products/detail/nexperia-usa-inc/PESD5V0X1BCAL-315/3431011
https://assets.nexperia.com/documents/data-sheet/PTVS15VZ1USK.pdf | //mm.digikey.com/Volume0/opasdata/d220001/medias/images/6285/1727%7ESOD964%7E%7E2.jpg | 1727-2745-2-ND,1727-2745-1-ND,1727-2745-6-ND | PTVS15VZ1USKYL | Nexperia USA Inc. | Nexperia USA Inc. | TVS DIODE 15VWM 27.4VC DSN1608-2 | 37,541 | 0.13 | 0 | 1 | Tape & Reel (TR),Cut Tape (CT),Digi-Reel® | - | Active | Zener | - | 15V (Max) | 16.7V | 27.4V | 7.5A | 200W | No | General Purpose | 340pF @ 1MHz | -40°C ~ 125°C (TA) | Surface Mount | 0603 (1608 Metric) | DSN1608-2 | - | - | 1 | https://www.digikey.com/en/products/detail/nexperia-usa-inc/PTVS15VZ1USKYL/6576003
https://assets.nexperia.com/documents/data-sheet/PESD27VV1BA.pdf | //mm.digikey.com/Volume0/opasdata/d220001/medias/images/6161/1727%7ESOD323%7E%7E2.jpg | 1727-8584-2-ND,1727-8584-1-ND,1727-8584-6-ND | PESD27VV1BAX | Nexperia USA Inc. | Nexperia USA Inc. | TVS DIODE 27VWM 45VC SOD323 | 15,083 | 0.13 | 0 | 1 | Tape & Reel (TR),Cut Tape (CT),Digi-Reel® | - | Active | Zener | 1 | 27V (Max) | 28V | 45V | 3A (8/20µs) | - | No | Telecom | 14pF @ 1MHz | -55°C ~ 150°C (TA) | Surface Mount | SC-76, SOD-323 | SOD-323 | Automotive | AEC-Q101 | - | https://www.digikey.com/en/products/detail/nexperia-usa-inc/PESD27VV1BAX/10260972
https://assets.nexperia.com/documents/data-sheet/NUP1301.pdf | //mm.digikey.com/Volume0/opasdata/d220001/medias/images/6161/1727%7ESOT23-3%7E%7E3.jpg | 1727-5056-2-ND,1727-5056-1-ND,1727-5056-6-ND | NUP1301,215 | Nexperia USA Inc. | Nexperia USA Inc. | TVS DIODE 80VWM 20VC TO236AB | 11,648 | 0.13 | 0 | 1 | Tape & Reel (TR),Cut Tape (CT),Digi-Reel® | - | Active | Steering (Rail to Rail) | - | 80V (Max) | 100V | 20V | 11A (8/20µs) | 220W | No | - | 0.6pF @ 1MHz | -55°C ~ 150°C (TA) | Surface Mount | TO-236-3, SC-59, SOT-23-3 | TO-236AB | Automotive | AEC-Q101 | 1 | https://www.digikey.com/en/products/detail/nexperia-usa-inc/NUP1301-215/2229266
https://assets.nexperia.com/documents/data-sheet/PESD6V5C1USF.pdf | //mm.digikey.com/Volume0/opasdata/d220001/medias/images/6342/1727%7ESOD962-2%7E%7E2.jpg | 1727-PESD6V5C1USFYLTR-ND,1727-PESD6V5C1USFYLCT-ND,1727-PESD6V5C1USFYLDKR-ND | PESD6V5C1USFYL | Nexperia USA Inc. | Nexperia USA Inc. | TVS DIODE 6.5VWM 3VC DSN0603-2 | 7,334 | 0.13 | 0 | 1 | Tape & Reel (TR),Cut Tape (CT),Digi-Reel® | TrEOS | Active | Zener | - | 6.5V (Max) | 7V | 3V | 9A (8/20µs) | - | No | General Purpose | 0.45pF @ 1MHz | -40°C ~ 125°C (TA) | Surface Mount | 0201 (0603 Metric) | DSN0603-2 | - | - | 1 | https://www.digikey.com/en/products/detail/nexperia-usa-inc/PESD6V5C1USFYL/8131029
https://assets.nexperia.com/documents/data-sheet/PESD3V3S2UAT.pdf | //mm.digikey.com/Volume0/opasdata/d220001/medias/images/6161/1727%7ESOT23-3%7E%7E3.jpg | 1727-3830-2-ND,1727-3830-1-ND,1727-3830-6-ND | PESD3V3S2UAT,215 | Nexperia USA Inc. | Nexperia USA Inc. | TVS DIODE 3.3VWM 20VC TO236AB | 6,382 | 0.13 | 0 | 1 | Tape & Reel (TR),Cut Tape (CT),Digi-Reel® | - | Active | Zener | - | 3.3V (Max) | 5.2V | 20V | 18A (8/20µs) | 330W | No | General Purpose | 207pF @ 1MHz | -65°C ~ 150°C (TA) | Surface Mount | TO-236-3, SC-59, SOT-23-3 | TO-236AB | Automotive | AEC-Q100 | 2 | https://www.digikey.com/en/products/detail/nexperia-usa-inc/PESD3V3S2UAT-215/1157447
https://assets.nexperia.com/documents/data-sheet/PESD5V0S1UL.pdf | //mm.digikey.com/Volume0/opasdata/d220001/medias/images/6161/1727%7ESOD882%7E%7E2.jpg | 1727-4189-2-ND,1727-4189-1-ND,1727-4189-6-ND | PESD5V0S1UL,315 | Nexperia USA Inc. | Nexperia USA Inc. | TVS DIODE 5VWM 20VC DFN1006-2 | 4,311 | 0.13 | 0 | 1 | Tape & Reel (TR),Cut Tape (CT),Digi-Reel® | - | Active | Zener | - | 5V (Max) | 6.4V | 20V | 15A (8/20µs) | 150W | No | - | 152pF @ 1MHz | -65°C ~ 150°C (TA) | Surface Mount | SOD-882 | DFN1006-2 | Automotive | AEC-Q101 | 1 | https://www.digikey.com/en/products/detail/nexperia-usa-inc/PESD5V0S1UL-315/1157467
https://assets.nexperia.com/documents/data-sheet/PESD5V0S1USF.pdf | //mm.digikey.com/Volume0/opasdata/d220001/medias/images/6310/1727%7ESOD962%7E%7E2.jpg | 1727-1316-2-ND,1727-1316-1-ND,1727-1316-6-ND | PESD5V0S1USF,315 | Nexperia USA Inc. | Nexperia USA Inc. | TVS DIODE 5VWM 11VC DSN0603-2 | 35,406 | 0.14 | 0 | 1 | Tape & Reel (TR),Cut Tape (CT),Digi-Reel® | - | Active | Zener | - | 5V (Max) | 6V | 11V | 3.5A (8/20µs) | 35W | No | General Purpose | 35pF @ 1MHz | -55°C ~ 150°C (TA) | Surface Mount | 0201 (0603 Metric) | DSN0603-2 | - | - | 1 | https://www.digikey.com/en/products/detail/nexperia-usa-inc/PESD5V0S1USF-315/3431005
https://assets.nexperia.com/documents/data-sheet/PESD24VS1UL.pdf | //mm.digikey.com/Volume0/opasdata/d220001/medias/images/6161/1727%7ESOD882%7E%7E2.jpg | 1727-5785-2-ND,1727-5785-1-ND,1727-5785-6-ND | PESD24VS1UL,315 | Nexperia USA Inc. | Nexperia USA Inc. | TVS DIODE 24VWM 70VC DFN1006-2 | 13,640 | 0.14 | 0 | 1 | Tape & Reel (TR),Cut Tape (CT),Digi-Reel® | - | Active | Zener | - | 24V (Max) | 26.5V | 70V | 3A (8/20µs) | 150W | No | - | 23pF @ 1MHz | -65°C ~ 150°C (TA) | Surface Mount | SOD-882 | DFN1006-2 | Automotive | AEC-Q101 | 1 | https://www.digikey.com/en/products/detail/nexperia-usa-inc/PESD24VS1UL-315/1157433
https://assets.nexperia.com/documents/data-sheet/PESD30VF1BL.pdf | //mm.digikey.com/Volume0/opasdata/d220001/medias/images/6161/1727%7ESOD882%7E%7E2.jpg | 1727-PESD30VF1BLYLTR-ND,1727-PESD30VF1BLYLCT-ND,1727-PESD30VF1BLYLDKR-ND | PESD30VF1BLYL | Nexperia USA Inc. | Nexperia USA Inc. | TVS DIODE 30VWM 23VC DFN1006-2 | 11,741 | 0.14 | 0 | 1 | Tape & Reel (TR),Cut Tape (CT),Digi-Reel® | - | Active | Zener | 1 | 30V (Max) | 31V | 23V | 16A | - | No | General Purpose | 0.27pF @ 1MHz | -55°C ~ 150°C (TA) | Surface Mount | SOD-882 | DFN1006-2 | Automotive | AEC-Q101 | - | https://www.digikey.com/en/products/detail/nexperia-usa-inc/PESD30VF1BLYL/10418654
https://assets.nexperia.com/documents/data-sheet/PESD3V3W1BCSF.pdf | //mm.digikey.com/Volume0/opasdata/d220001/medias/images/6310/1727%7ESOD962%7E%7E2.jpg | 1727-8347-2-ND,1727-8347-1-ND,1727-8347-6-ND | PESD3V3W1BCSFYL | Nexperia USA Inc. | Nexperia USA Inc. | TVS DIODE 3.3VWM 5.1VC DSN0603-2 | 4,727 | 0.14 | 0 | 1 | Tape & Reel (TR),Cut Tape (CT),Digi-Reel® | TrEOS | Active | Zener | 1 | 3.3V (Max) | 6.8V (Typ) | 5.1V (Typ) | 20A (8/20µs) | - | No | General Purpose | 0.5pF @ 1MHz | -40°C ~ 125°C (TA) | Surface Mount | 0201 (0603 Metric) | DSN0603-2 | - | - | - | https://www.digikey.com/en/products/detail/nexperia-usa-inc/PESD3V3W1BCSFYL/9558580
https://assets.nexperia.com/documents/data-sheet/PESD2IVN24-U.pdf | //mm.digikey.com/Volume0/opasdata/d220001/medias/images/3192/1727%7ESOT323%7E%7E3.JPG | 1727-7665-2-ND,1727-7665-1-ND,1727-7665-6-ND | PESD2IVN24-UX | Nexperia USA Inc. | Nexperia USA Inc. | TVS DIODE 24VWM 42VC SOT323 | 19,610 | 0.15 | 0 | 1 | Tape & Reel (TR),Cut Tape (CT),Digi-Reel® | - | Active | Zener | 2 | 24V (Max) | 25.5V | 42V | 3.5A (8/20µs) | - | No | CAN | 14pF @ 1MHz | -55°C ~ 150°C (TA) | Surface Mount | SC-70, SOT-323 | SOT-323 | Automotive | AEC-Q101 | - | https://www.digikey.com/en/products/detail/nexperia-usa-inc/PESD2IVN24-UX/8540781
https://assets.nexperia.com/documents/data-sheet/PTVS4V5D1BL.pdf | //mm.digikey.com/Volume0/opasdata/d220001/medias/images/6161/1727%7ESOD882%7E%7E2.jpg | 1727-7415-2-ND,1727-7415-1-ND,1727-7415-6-ND | PTVS4V5D1BLYL | Nexperia USA Inc. | Nexperia USA Inc. | TVS DIODE 4.5VWM 13.2V DFN10062 | 13,829 | 0.15 | 0 | 1 | Tape & Reel (TR),Cut Tape (CT),Digi-Reel® | - | Active | Zener | 1 | 4.5V (Max) | 4.7V | 13.2V | 34A (8/20µs) | - | No | - | 65pF @ 1MHz | -55°C ~ 150°C (TA) | Surface Mount | SOD-882 | DFN1006-2 | Automotive | AEC-Q101 | - | https://www.digikey.com/en/products/detail/nexperia-usa-inc/PTVS4V5D1BLYL/7669954
https://assets.nexperia.com/documents/data-sheet/PTVS12VZ1USK.pdf | //mm.digikey.com/Volume0/opasdata/d220001/medias/images/6285/1727%7ESOD964%7E%7E2.jpg | 1727-2748-2-ND,1727-2748-1-ND,1727-2748-6-ND | PTVS12VZ1USKYL | Nexperia USA Inc. | Nexperia USA Inc. | TVS DIODE 12VWM 21.8VC DSN1608-2 | 4,944 | 0.15 | 0 | 1 | Tape & Reel (TR),Cut Tape (CT),Digi-Reel® | - | Active | Zener | - | 12V (Max) | 13.3V | 21.8V | 10.5A | 230W | No | General Purpose | 430pF @ 1MHz | -40°C ~ 125°C (TA) | Surface Mount | 0603 (1608 Metric) | DSN1608-2 | - | - | 1 | https://www.digikey.com/en/products/detail/nexperia-usa-inc/PTVS12VZ1USKYL/6576006
https://assets.nexperia.com/documents/data-sheet/PESD1IVN24-A.pdf | //mm.digikey.com/Volume0/opasdata/d220001/medias/images/6161/1727%7ESOD323%7E%7E2.jpg | 1727-7620-2-ND,1727-7620-1-ND,1727-7620-6-ND | PESD1IVN24-AX | Nexperia USA Inc. | Nexperia USA Inc. | TVS DIODE 24VWM 42VC SOD323 | 4,801 | 0.15 | 0 | 1 | Tape & Reel (TR),Cut Tape (CT),Digi-Reel® | - | Active | Zener | 1 | 24V (Max) | 25.5V | 42V | 3.5A (8/20µs) | - | No | CAN | 14pF @ 1MHz | -55°C ~ 150°C (TA) | Surface Mount | SC-76, SOD-323 | SOD-323 | Automotive | AEC-Q101 | - | https://www.digikey.com/en/products/detail/nexperia-usa-inc/PESD1IVN24-AX/8131025
https://assets.nexperia.com/documents/data-sheet/PESD36VS1UL.pdf | //mm.digikey.com/Volume0/opasdata/d220001/medias/images/6161/1727%7ESOD882%7E%7E2.jpg | 1727-1308-2-ND,1727-1308-1-ND,1727-1308-6-ND | PESD36VS1UL,315 | Nexperia USA Inc. | Nexperia USA Inc. | TVS DIODE 36VWM 80VC DFN1006-2 | 190,337 | 0.16 | 0 | 1 | Tape & Reel (TR),Cut Tape (CT),Digi-Reel® | - | Active | Zener | - | 36V (Max) | 38.2V | 80V | 2.5A (8/20µs) | 150W | No | - | 18pF @ 1MHz | -55°C ~ 150°C (TA) | Surface Mount | SOD-882 | DFN1006-2 | Automotive | AEC-Q101 | 1 | https://www.digikey.com/en/products/detail/nexperia-usa-inc/PESD36VS1UL-315/4020953
https://assets.nexperia.com/documents/data-sheet/NUP1301U.pdf | //mm.digikey.com/Volume0/opasdata/d220001/medias/images/3192/1727%7ESOT323%7E%7E3.JPG | 1727-6482-2-ND,1727-6482-1-ND,1727-6482-6-ND | NUP1301U,115 | Nexperia USA Inc. | Nexperia USA Inc. | TVS DIODE 80VWM 20VC SOT323 | 40,215 | 0.16 | 0 | 1 | Tape & Reel (TR),Cut Tape (CT),Digi-Reel® | - | Active | Steering (Rail to Rail) | - | 80V (Max) | 100V | 20V | 11A (8/20µs) | 220W | No | - | 0.6pF @ 1MHz | -55°C ~ 150°C (TA) | Surface Mount | SC-70, SOT-323 | SOT-323 | Automotive | AEC-Q101 | 1 | https://www.digikey.com/en/products/detail/nexperia-usa-inc/NUP1301U-115/2763908
https://assets.nexperia.com/documents/data-sheet/PTVS3V3D1BAL.pdf | //mm.digikey.com/Volume0/opasdata/d220001/medias/images/6161/1727%7ESOD882%7E%7E2.jpg | 1727-7667-2-ND,1727-7667-1-ND,1727-7667-6-ND | PTVS3V3D1BALYL | Nexperia USA Inc. | Nexperia USA Inc. | TVS DIODE 3.3VWM 13.2V DFN10062 | 20,025 | 0.16 | 0 | 1 | Tape & Reel (TR),Cut Tape (CT),Digi-Reel® | - | Active | Zener | 1 | 3.3V (Max) | 4.5V | 13.2V | 34A (8/20µs) | - | No | - | 78pF @ 1MHz | -55°C ~ 150°C (TA) | Surface Mount | SOD-882 | DFN1006-2 | Automotive | AEC-Q101 | - | https://www.digikey.com/en/products/detail/nexperia-usa-inc/PTVS3V3D1BALYL/8540783
https://assets.nexperia.com/documents/data-sheet/PESD2IVN27-T.pdf | //mm.digikey.com/Volume0/opasdata/d220001/medias/images/6161/1727%7ESOT23-3%7E%7E3.jpg | 1727-7812-2-ND,1727-7812-1-ND,1727-7812-6-ND | PESD2IVN27-TR | Nexperia USA Inc. | Nexperia USA Inc. | TVS DIODE 27VWM 45VC TO236AB | 11,687 | 0.16 | 0 | 1 | Tape & Reel (TR),Cut Tape (CT),Digi-Reel® | - | Active | Zener | 2 | 27V (Max) | 28V | 45V | 3A (8/20µs) | - | No | CAN | 13pF @ 1MHz | -55°C ~ 150°C (TA) | Surface Mount | TO-236-3, SC-59, SOT-23-3 | TO-236AB | Automotive | AEC-Q101 | - | https://www.digikey.com/en/products/detail/nexperia-usa-inc/PESD2IVN27-TR/9086229
https://assets.nexperia.com/documents/data-sheet/MMBZ18VAL.pdf | //mm.digikey.com/Volume0/opasdata/d220001/medias/images/6161/1727%7ESOT23-3%7E%7E3.jpg | 1727-6271-2-ND,1727-6271-1-ND,1727-6271-6-ND | MMBZ18VAL,215 | Nexperia USA Inc. | Nexperia USA Inc. | TVS DIODE 14.5VWM 25VC TO236AB | 10,723 | 0.16 | 0 | 1 | Tape & Reel (TR),Cut Tape (CT),Digi-Reel® | - | Active | Zener | - | 14.5V (Max) | 17.1V | 25V | 1.6A | 40W | No | - | 70pF @ 1MHz | -55°C ~ 150°C (TA) | Surface Mount | TO-236-3, SC-59, SOT-23-3 | TO-236AB | Automotive | AEC-Q101 | 2 | https://www.digikey.com/en/products/detail/nexperia-usa-inc/MMBZ18VAL-215/2119703
https://assets.nexperia.com/documents/data-sheet/PESD5V0X1UALD.pdf | //mm.digikey.com/Volume0/opasdata/d220001/medias/images/6310/1727%7ESOD882D%7E%7E2.jpg | 1727-1325-2-ND,1727-1325-1-ND,1727-1325-6-ND | PESD5V0X1UALD,315 | Nexperia USA Inc. | Nexperia USA Inc. | TVS DIODE 5VWM 9VC DFN1006D-2 | 9,605 | 0.16 | 0 | 1 | Tape & Reel (TR),Cut Tape (CT),Digi-Reel® | - | Active | Zener | - | 5V (Max) | 5.8V | 9V | 2A (8/20µs) | - | No | - | 1.55pF @ 1MHz | -55°C ~ 150°C (TA) | Surface Mount, Wettable Flank | 2-XDFN | DFN1006D-2 | Automotive | AEC-Q101 | 1 | https://www.digikey.com/en/products/detail/nexperia-usa-inc/PESD5V0X1UALD-315/2780231
https://assets.nexperia.com/documents/data-sheet/PESD5V0L1UL.pdf | //mm.digikey.com/Volume0/opasdata/d220001/medias/images/6161/1727%7ESOD882%7E%7E2.jpg | 1727-4193-2-ND,1727-4193-1-ND,1727-4193-6-ND | PESD5V0L1UL,315 | Nexperia USA Inc. | Nexperia USA Inc. | TVS DIODE 5VWM 12VC DFN1006-2 | 4,695 | 0.16 | 0 | 1 | Tape & Reel (TR),Cut Tape (CT),Digi-Reel® | - | Active | Zener | - | 5V (Max) | 6.4V | 12V | 3.5A (8/20µs) | 42W | No | - | 25pF @ 1MHz | -55°C ~ 150°C (TA) | Surface Mount | SOD-882 | DFN1006-2 | Automotive | AEC-Q101 | 1 | https://www.digikey.com/en/products/detail/nexperia-usa-inc/PESD5V0L1UL-315/2092298
https://assets.nexperia.com/documents/data-sheet/PESD5V0S1BL.pdf | //mm.digikey.com/Volume0/opasdata/d220001/medias/images/6161/1727%7ESOD882%7E%7E2.jpg | 1727-4188-2-ND,1727-4188-1-ND,1727-4188-6-ND | PESD5V0S1BL,315 | Nexperia USA Inc. | Nexperia USA Inc. | TVS DIODE 5VWM 14VC DFN1006-2 | 39,923 | 0.17 | 0 | 1 | Tape & Reel (TR),Cut Tape (CT),Digi-Reel® | - | Active | Zener | 1 | 5V (Max) | 5.5V | 14V | 12A (8/20µs) | 130W | No | General Purpose | 35pF @ 1MHz | -65°C ~ 150°C (TA) | Surface Mount | SOD-882 | DFN1006-2 | - | - | - | https://www.digikey.com/en/products/detail/nexperia-usa-inc/PESD5V0S1BL-315/1157465
https://assets.nexperia.com/documents/data-sheet/PESD18VF1BL.pdf | //mm.digikey.com/Volume0/opasdata/d220001/medias/images/6161/1727%7ESOD882%7E%7E2.jpg | 1727-1480-2-ND,1727-1480-1-ND,1727-1480-6-ND | PESD18VF1BLYL | Nexperia USA Inc. | Nexperia USA Inc. | TVS DIODE 18VWM 17VC DFN1006-2 | 38,515 | 0.17 | 0 | 1 | Tape & Reel (TR),Cut Tape (CT),Digi-Reel® | - | Active | Zener | 1 | 18V (Max) | 19V | 17V | 1A (8/20µs) | - | No | RF Antenna | 0.35pF @ 1MHz | -55°C ~ 150°C (TA) | Surface Mount | SOD-882 | DFN1006-2 | - | - | - | https://www.digikey.com/en/products/detail/nexperia-usa-inc/PESD18VF1BLYL/4486143
https://assets.nexperia.com/documents/data-sheet/PESD12VV1BL.pdf | //mm.digikey.com/Volume0/opasdata/d220001/medias/images/6161/1727%7ESOD882%7E%7E2.jpg | 1727-1304-2-ND,1727-1304-1-ND,1727-1304-6-ND | PESD12VV1BL,315 | Nexperia USA Inc. | Nexperia USA Inc. | TVS DIODE 12VWM 38VC DFN1006-2 | 30,953 | 0.17 | 0 | 1 | Tape & Reel (TR),Cut Tape (CT),Digi-Reel® | - | Active | Zener | 1 | 12V (Max) | 14.6V | 38V | 7.8A (8/20µs) | 290W | No | - | 17pF @ 1MHz | -55°C ~ 150°C (TA) | Surface Mount | SOD-882 | DFN1006-2 | Automotive | AEC-Q101 | - | https://www.digikey.com/en/products/detail/nexperia-usa-inc/PESD12VV1BL-315/4020951
https://assets.nexperia.com/documents/data-sheet/PESD4V0Y1BSF.pdf | //mm.digikey.com/Volume0/opasdata/d220001/medias/images/6310/1727%7ESOD962%7E%7E2.jpg | 1727-7840-2-ND,1727-7840-1-ND,1727-7840-6-ND | PESD4V0Y1BSFYL | Nexperia USA Inc. | Nexperia USA Inc. | TVS DIODE 4VWM 3.7VC DSN0603-2 | 17,173 | 0.17 | 0 | 1 | Tape & Reel (TR),Cut Tape (CT),Digi-Reel® | - | Active | Zener | 1 | 4V (Max) | 4.2V | 3.7V (Typ) | - | - | No | HDMI, USB | 0.29pF @ 1MHz | -40°C ~ 125°C (TA) | Surface Mount | 0201 (0603 Metric) | DSN0603-2 | - | - | - | https://www.digikey.com/en/products/detail/nexperia-usa-inc/PESD4V0Y1BSFYL/9326494
https://assets.nexperia.com/documents/data-sheet/PESD5Z7_0.pdf | //mm.digikey.com/Volume0/opasdata/d220001/medias/images/6161/1727%7ESOD523%7E%7E2.jpg | 1727-5416-2-ND,1727-5416-1-ND,1727-5416-6-ND | PESD5Z7.0,115 | Nexperia USA Inc. | Nexperia USA Inc. | TVS DIODE 7VWM 19VC SOD523 | 14,880 | 0.17 | 0 | 1 | Tape & Reel (TR),Cut Tape (CT),Digi-Reel® | - | Active | Zener | - | 7V (Max) | 7.5V | 19V | 10A (8/20µs) | 180W | No | Ethernet | 69pF @ 1MHz | -65°C ~ 150°C (TA) | Surface Mount | SC-79, SOD-523 | SOD-523 | Automotive | AEC-Q100 | 1 | https://www.digikey.com/en/products/detail/nexperia-usa-inc/PESD5Z7-0-115/1692996
https://assets.nexperia.com/documents/data-sheet/PESD5Z6_0.pdf | //mm.digikey.com/Volume0/opasdata/d220001/medias/images/6161/1727%7ESOD523%7E%7E2.jpg | 1727-5815-2-ND,1727-5815-1-ND,1727-5815-6-ND | PESD5Z6.0,115 | Nexperia USA Inc. | Nexperia USA Inc. | TVS DIODE 6VWM 18VC SOD523 | 6,920 | 0.17 | 0 | 1 | Tape & Reel (TR),Cut Tape (CT),Digi-Reel® | - | Active | Zener | - | 6V (Max) | 6.8V | 18V | 10A (8/20µs) | 180W | No | Ethernet | 78pF @ 1MHz | -65°C ~ 150°C (TA) | Surface Mount | SC-79, SOD-523 | SOD-523 | Automotive | AEC-Q100 | 1 | https://www.digikey.com/en/products/detail/nexperia-usa-inc/PESD5Z6-0-115/1692995
https://assets.nexperia.com/documents/data-sheet/PESD15VS1UB.pdf | //mm.digikey.com/Volume0/opasdata/d220001/medias/images/6161/1727%7ESOD523%7E%7E2.jpg | 1727-5370-2-ND,1727-5370-1-ND,1727-5370-6-ND | PESD15VS1UB,115 | Nexperia USA Inc. | Nexperia USA Inc. | TVS DIODE 15VWM 40VC SOD523 | 521,388 | 0.18 | 0 | 1 | Tape & Reel (TR),Cut Tape (CT),Digi-Reel® | - | Active | Zener | - | 15V (Max) | 17.6V | 40V | 5A (8/20µs) | 160W | No | General Purpose | 32pF @ 1MHz | -65°C ~ 150°C (TA) | Surface Mount | SC-79, SOD-523 | SOD-523 | Automotive | AEC-Q100 | 1 | https://www.digikey.com/en/products/detail/nexperia-usa-inc/PESD15VS1UB-115/1157422
https://assets.nexperia.com/documents/data-sheet/PESD5Z3_3.pdf | //mm.digikey.com/Volume0/opasdata/d220001/medias/images/6161/1727%7ESOD523%7E%7E2.jpg | 1727-5814-2-ND,1727-5814-1-ND,1727-5814-6-ND | PESD5Z3.3,115 | Nexperia USA Inc. | Nexperia USA Inc. | TVS DIODE 3.3VWM 18VC SOD523 | 42,160 | 0.18 | 0 | 1 | Tape & Reel (TR),Cut Tape (CT),Digi-Reel® | - | Active | Zener | - | 3.3V (Max) | 5V | 18V | 20A (8/20µs) | 260W | No | Ethernet | 172pF @ 1MHz | -65°C ~ 150°C (TA) | Surface Mount | SC-79, SOD-523 | SOD-523 | Automotive | AEC-Q100 | 1 | https://www.digikey.com/en/products/detail/nexperia-usa-inc/PESD5Z3-3-115/1692993
https://assets.nexperia.com/documents/data-sheet/PESD12VS1UL.pdf | //mm.digikey.com/Volume0/opasdata/d220001/medias/images/6161/1727%7ESOD882%7E%7E2.jpg | 1727-4184-2-ND,1727-4184-1-ND,1727-4184-6-ND | PESD12VS1UL,315 | Nexperia USA Inc. | Nexperia USA Inc. | TVS DIODE 12VWM 35VC DFN1006-2 | 38,731 | 0.18 | 0 | 1 | Tape & Reel (TR),Cut Tape (CT),Digi-Reel® | - | Active | Zener | - | 12V (Max) | 14.7V | 35V | 5A (8/20µs) | 150W | No | - | 38pF @ 1MHz | -65°C ~ 150°C (TA) | Surface Mount | SOD-882 | DFN1006-2 | Automotive | AEC-Q101 | 1 | https://www.digikey.com/en/products/detail/nexperia-usa-inc/PESD12VS1UL-315/1157415
https://assets.nexperia.com/documents/data-sheet/PESD3V3Y1BSF.pdf | //mm.digikey.com/Volume0/opasdata/d220001/medias/images/6342/1727%7ESOD962-2%7E%7E2.jpg | 1727-7839-2-ND,1727-7839-1-ND,1727-7839-6-ND | PESD3V3Y1BSFYL | Nexperia USA Inc. | Nexperia USA Inc. | TVS DIODE 3.3VWM 3.7VC DSN0603-2 | 28,593 | 0.18 | 0 | 1 | Tape & Reel (TR),Cut Tape (CT),Digi-Reel® | - | Active | Zener | 1 | 3.3V (Max) | 4.2V | 3.7V (Typ) | - | - | No | HDMI2, USB 3.2 | 0.29pF @ 1MHz | -40°C ~ 125°C (TA) | Surface Mount | 0201 (0603 Metric) | DSN0603-2 | - | - | - | https://www.digikey.com/en/products/detail/nexperia-usa-inc/PESD3V3Y1BSFYL/9326493
https://assets.nexperia.com/documents/data-sheet/PESDXL4UF_G_W.pdf | //mm.digikey.com/Volume0/opasdata/d220001/medias/images/6285/1727%7ESOT886%7EGM%7E6.jpg | 1727-5789-2-ND,1727-5789-1-ND,1727-5789-6-ND | PESD3V3L4UF,115 | Nexperia USA Inc. | Nexperia USA Inc. | TVS DIODE 18VWM DO214AA SMB | 7,813 | 0.18 | 0 | 1 | Tape & Reel (TR),Cut Tape (CT),Digi-Reel® | - | Active | Zener | - | 3.3V (Max) | 5.32V | 12V | 3A (8/20µs) | 30W | No | General Purpose | 22pF @ 1MHz | -65°C ~ 150°C (TA) | Surface Mount | 6-XFDFN | 6-XSON, SOT886 (1.45x1) | Automotive | AEC-Q100 | 4 | https://www.digikey.com/en/products/detail/nexperia-usa-inc/PESD3V3L4UF-115/1966266
https://assets.nexperia.com/documents/data-sheet/PESD5V0C1USF.pdf | //mm.digikey.com/Volume0/opasdata/d220001/medias/images/6342/1727%7ESOD962-2%7E%7E2.jpg | 1727-PESD5V0C1USFYLTR-ND,1727-PESD5V0C1USFYLCT-ND,1727-PESD5V0C1USFYLDKR-ND | PESD5V0C1USFYL | Nexperia USA Inc. | Nexperia USA Inc. | TVS DIODE 5VWM 3VC DSN0603-2 | 5,619 | 0.18 | 0 | 1 | Tape & Reel (TR),Cut Tape (CT),Digi-Reel® | TrEOS | Active | Zener | - | 5V (Max) | 5.5V | 3V | 9A (8/20µs) | - | No | General Purpose | 0.45pF @ 1MHz | -40°C ~ 125°C (TA) | Surface Mount | 0201 (0603 Metric) | DSN0603-2 | - | - | 1 | https://www.digikey.com/en/products/detail/nexperia-usa-inc/PESD5V0C1USFYL/5233499
https://assets.nexperia.com/documents/data-sheet/PTVSXS1UR_SER.pdf | //mm.digikey.com/Volume0/opasdata/d220001/medias/images/6161/1727%7ESOD123W%7E%7E2.jpg | 1727-5873-2-ND,1727-5873-1-ND,1727-5873-6-ND | PTVS40VS1UR,115 | Nexperia USA Inc. | Nexperia USA Inc. | TVS DIODE 40VWM 64.5VC SOD123W | 2,471 | 0.18 | 0 | 1 | Tape & Reel (TR),Cut Tape (CT),Digi-Reel® | - | Active | Zener | - | 40V | 44.4V | 64.5V | 6.2A | 400W | No | - | - | -55°C ~ 150°C (TA) | Surface Mount | SOD-123W | SOD-123W | Automotive | AEC-Q101 | 1 | https://www.digikey.com/en/products/detail/nexperia-usa-inc/PTVS40VS1UR-115/2228728
https://assets.nexperia.com/documents/data-sheet/PESD5V0V1BA.pdf | //mm.digikey.com/Volume0/opasdata/d220001/medias/images/6161/1727%7ESOD323%7E%7E2.jpg | 1727-5807-2-ND,1727-5807-1-ND,1727-5807-6-ND | PESD5V0V1BA,115 | Nexperia USA Inc. | Nexperia USA Inc. | TVS DIODE 5VWM 12.5VC SOD323 | 68,303 | 0.19 | 0 | 1 | Tape & Reel (TR),Cut Tape (CT),Digi-Reel® | - | Active | Zener | 1 | 5V (Max) | 5.8V | 12.5V | 4.8A (8/20µs) | 45W | No | - | 11pF @ 1MHz | -55°C ~ 150°C (TA) | Surface Mount | SC-76, SOD-323 | SOD-323 | Automotive | AEC-Q101 | - | https://www.digikey.com/en/products/detail/nexperia-usa-inc/PESD5V0V1BA-115/2229305
https://assets.nexperia.com/documents/data-sheet/PESD3V3Z1BSF.pdf | //mm.digikey.com/Volume0/opasdata/d220001/medias/images/6310/1727%7ESOD962%7E%7E2.jpg | 1727-7819-2-ND,1727-7819-1-ND,1727-7819-6-ND | PESD3V3Z1BSFYL | Nexperia USA Inc. | Nexperia USA Inc. | TVS DIODE 3.3VWM 5.3VC DSN0603-2 | 19,277 | 0.19 | 0 | 1 | Tape & Reel (TR),Cut Tape (CT),Digi-Reel® | - | Active | Zener | 1 | 3.3V (Max) | 6.9V (Typ) | 5.3V | 9.5A (8/20µs) | - | No | - | 0.28pF @ 1MHz | -40°C ~ 125°C (TA) | Surface Mount | 0201 (0603 Metric) | DSN0603-2 | - | - | - | https://www.digikey.com/en/products/detail/nexperia-usa-inc/PESD3V3Z1BSFYL/7495726
https://assets.nexperia.com/documents/data-sheet/PESD3V3U1UL.pdf | //mm.digikey.com/Volume0/opasdata/d220001/medias/images/6161/1727%7ESOD882%7E%7E2.jpg | 1727-4154-2-ND,1727-4154-1-ND,1727-4154-6-ND | PESD3V3U1UL,315 | Nexperia USA Inc. | Nexperia USA Inc. | TVS DIODE 3.3VWM DFN1006-2 | 15,313 | 0.19 | 0 | 1 | Tape & Reel (TR),Cut Tape (CT),Digi-Reel® | - | Active | Zener | - | 3.3V (Max) | 4.5V | - | - | - | No | - | 2.6pF @ 1MHz | -55°C ~ 150°C (TA) | Surface Mount | SOD-882 | DFN1006-2 | Automotive | AEC-Q101 | 1 | https://www.digikey.com/en/products/detail/nexperia-usa-inc/PESD3V3U1UL-315/1992974
https://assets.nexperia.com/documents/data-sheet/PESD12VL1BSL.pdf | //mm.digikey.com/Volume0/opasdata/d220001/medias/images/6256/1727%7ESOD882-S1%7E%7E2.jpg | 1727-PESD12VL1BSLAZTR-ND,1727-PESD12VL1BSLAZCT-ND,1727-PESD12VL1BSLAZDKR-ND | PESD12VL1BSLAZ | Nexperia USA Inc. | Nexperia USA Inc. | TVS DIODE 12VWM 19VC DFN1006-2 | 12,981 | 0.19 | 0 | 1 | Tape & Reel (TR),Cut Tape (CT),Digi-Reel® | - | Active | Zener | 1 | 12V (Max) | 13V | 19V | 7.3A (8/20µs) | - | No | General Purpose | 7.7pF @ 1MHz | 125°C (TJ) | Surface Mount | SOD-882 | DFN1006-2 | - | - | - | https://www.digikey.com/en/products/detail/nexperia-usa-inc/PESD12VL1BSLAZ/16021611
https://assets.nexperia.com/documents/data-sheet/PESD15VS2UT.pdf | //mm.digikey.com/Volume0/opasdata/d220001/medias/images/6161/1727%7ESOT23-3%7E%7E3.jpg | 1727-3815-2-ND,1727-3815-1-ND,1727-3815-6-ND | PESD15VS2UT,215 | Nexperia USA Inc. | Nexperia USA Inc. | TVS DIODE 15VWM 40VC TO236AB | 3,944 | 0.19 | 0 | 1 | Tape & Reel (TR),Cut Tape (CT),Digi-Reel® | - | Active | Zener | - | 15V (Max) | 17.6V | 40V | 5A (8/20µs) | 160W | No | General Purpose | 32pF @ 1MHz | -65°C ~ 150°C (TA) | Surface Mount | TO-236-3, SC-59, SOT-23-3 | TO-236AB | Automotive | AEC-Q100 | 2 | https://www.digikey.com/en/products/detail/nexperia-usa-inc/PESD15VS2UT-215/1157426
https://assets.nexperia.com/documents/data-sheet/MMBZ6V8AL.pdf | //mm.digikey.com/Volume0/opasdata/d220001/medias/images/6161/1727%7ESOT23-3%7E%7E3.jpg | 1727-5054-2-ND,1727-5054-1-ND,1727-5054-6-ND | MMBZ6V8AL,215 | Nexperia USA Inc. | Nexperia USA Inc. | TVS DIODE 4.5VWM 9.6VC TO236AB | 2,658 | 0.19 | 0 | 1 | Tape & Reel (TR),Cut Tape (CT),Digi-Reel® | - | Active | Zener | - | 4.5V (Max) | 6.46V | 9.6V | 2.5A | 24W | No | - | 150pF @ 1MHz | -55°C ~ 150°C (TA) | Surface Mount | TO-236-3, SC-59, SOT-23-3 | TO-236AB | Automotive | AEC-Q101 | 2 | https://www.digikey.com/en/products/detail/nexperia-usa-inc/MMBZ6V8AL-215/2406172
https://assets.nexperia.com/documents/data-sheet/MMBZ10VAL.pdf | //mm.digikey.com/Volume0/opasdata/d220001/medias/images/6161/1727%7ESOT23-3%7E%7E3.jpg | 1727-5051-2-ND,1727-5051-1-ND,1727-5051-6-ND | MMBZ10VAL,215 | Nexperia USA Inc. | Nexperia USA Inc. | TVS DIODE 6.5VWM 14.2VC TO236AB | 147,267 | 0.2 | 0 | 1 | Tape & Reel (TR),Cut Tape (CT),Digi-Reel® | - | Active | Zener | - | 6.5V (Max) | 9.5V | 14.2V | 1.7A | 24W | No | - | 130pF @ 1MHz | -55°C ~ 150°C (TA) | Surface Mount | TO-236-3, SC-59, SOT-23-3 | TO-236AB | Automotive | AEC-Q101 | 2 | https://www.digikey.com/en/products/detail/nexperia-usa-inc/MMBZ10VAL-215/2406169
https://assets.nexperia.com/documents/data-sheet/MMBZ20VAL.pdf | //mm.digikey.com/Volume0/opasdata/d220001/medias/images/6161/1727%7ESOT23-3%7E%7E3.jpg | 1727-1684-2-ND,1727-1684-1-ND,1727-1684-6-ND | MMBZ20VAL,215 | Nexperia USA Inc. | Nexperia USA Inc. | TVS DIODE 17VWM 28VC TO236AB | 41,357 | 0.2 | 0 | 1 | Tape & Reel (TR),Cut Tape (CT),Digi-Reel® | - | Active | Zener | - | 17V (Max) | 19V | 28V | 1.4A | 40W | No | - | 65pF @ 1MHz | -55°C ~ 150°C (TA) | Surface Mount | TO-236-3, SC-59, SOT-23-3 | TO-236AB | Automotive | AEC-Q101 | 2 | https://www.digikey.com/en/products/detail/nexperia-usa-inc/MMBZ20VAL-215/2119705
https://assets.nexperia.com/documents/data-sheet/PESD5V0S1BLD.pdf | //mm.digikey.com/Volume0/opasdata/d220001/medias/images/6310/1727%7ESOD882D%7E%7E2.jpg | 1727-PESD5V0S1BLD,315TR-ND,1727-PESD5V0S1BLD,315CT-ND,1727-PESD5V0S1BLD,315DKR-ND | PESD5V0S1BLD,315 | Nexperia USA Inc. | Nexperia USA Inc. | TVS DIODE 5VWM 14VC DFN1006D-2 | 8,728 | 0.2 | 0 | 1 | Tape & Reel (TR),Cut Tape (CT),Digi-Reel® | - | Active | Zener | 1 | 5V (Max) | 5.5V | 14V | 12A (8/20µs) | 130W | No | - | 35pF @ 1MHz | -55°C ~ 150°C (TA) | Surface Mount, Wettable Flank | 2-XDFN | DFN1006D-2 | Automotive | AEC-Q101 | - | https://www.digikey.com/en/products/detail/nexperia-usa-inc/PESD5V0S1BLD-315/2780226
https://assets.nexperia.com/documents/data-sheet/PRTR5V0U2AX.pdf | //mm.digikey.com/Volume0/opasdata/d220001/medias/images/6161/1727%7ESOT143B%7E%7E4.jpg | 1727-3883-2-ND,1727-3883-1-ND,1727-3883-6-ND | PRTR5V0U2AX,215 | Nexperia USA Inc. | Nexperia USA Inc. | TVS DIODE 5.5VWM SOT143B | 6,245 | 0.2 | 0 | 1 | Tape & Reel (TR),Cut Tape (CT),Digi-Reel® | - | Active | Steering (Rail to Rail) | - | 5.5V (Max) | 6V | - | - | - | Yes | - | 1.8pF @ 1MHz | -40°C ~ 85°C (TA) | Surface Mount | TO-253-4, TO-253AA | SOT-143B | Automotive | AEC-Q101 | 2 | https://www.digikey.com/en/products/detail/nexperia-usa-inc/PRTR5V0U2AX-215/1301029
https://assets.nexperia.com/documents/short-data-sheet/PESD1V2Y1BSF_SDS.pdf | //mm.digikey.com/Volume0/opasdata/d220001/medias/images/6342/1727%7ESOD962-2%7E%7E2.jpg | 1727-PESD1V2Y1BSFYLTR-ND,1727-PESD1V2Y1BSFYLCT-ND,1727-PESD1V2Y1BSFYLDKR-ND | PESD1V2Y1BSFYL | Nexperia USA Inc. | Nexperia USA Inc. | TVS DIODE 1.2VWM DSN0603-2 | 27,070 | 0.21 | 0 | 1 | Tape & Reel (TR),Cut Tape (CT),Digi-Reel® | - | Active | Zener | 1 | 1.2V | 3.4V | - | - | - | No | Telecom | 0.26pF @ 1MHz | - | Surface Mount | 0201 (0603 Metric) | DSN0603-2 | - | - | - | https://www.digikey.com/en/products/detail/nexperia-usa-inc/PESD1V2Y1BSFYL/12808376
https://assets.nexperia.com/documents/data-sheet/PTVSXS1UR_SER.pdf | //mm.digikey.com/Volume0/opasdata/d220001/medias/images/6161/1727%7ESOD123W%7E%7E2.jpg | 1727-5864-2-ND,1727-5864-1-ND,1727-5864-6-ND | PTVS17VS1UR,115 | Nexperia USA Inc. | Nexperia USA Inc. | TVS DIODE 17VWM 27.6VC SOD123W | 13,001 | 0.21 | 0 | 1 | Tape & Reel (TR),Cut Tape (CT),Digi-Reel® | - | Active | Zener | - | 17V | 18.9V | 27.6V | 14.5A | 400W | No | - | - | -55°C ~ 150°C (TA) | Surface Mount | SOD-123W | SOD-123W | Automotive | AEC-Q101 | 1 | https://www.digikey.com/en/products/detail/nexperia-usa-inc/PTVS17VS1UR-115/2119897
https://assets.nexperia.com/documents/data-sheet/PESD24VL2BT.pdf | //mm.digikey.com/Volume0/opasdata/d220001/medias/images/6161/1727%7ESOT23-3%7E%7E3.jpg | 1727-3820-2-ND,1727-3820-1-ND,1727-3820-6-ND | PESD24VL2BT,215 | Nexperia USA Inc. | Nexperia USA Inc. | TVS DIODE 24VWM 70VC TO236AB | 11,204 | 0.21 | 0 | 1 | Tape & Reel (TR),Cut Tape (CT),Digi-Reel® | - | Not For New Designs | Zener | 2 | 24V (Max) | 25.4V | 70V | 3A (8/20µs) | 200W | No | General Purpose | 11pF @ 1MHz | -65°C ~ 150°C (TA) | Surface Mount | TO-236-3, SC-59, SOT-23-3 | TO-236AB | Automotive | AEC-Q100 | - | https://www.digikey.com/en/products/detail/nexperia-usa-inc/PESD24VL2BT-215/1157431
https://assets.nexperia.com/documents/data-sheet/PESD7V0C1BSF.pdf | //mm.digikey.com/Volume0/opasdata/d220001/medias/images/6342/1727%7ESOD962-2%7E%7E2.jpg | 1727-PESD7V0C1BSFYLTR-ND,1727-PESD7V0C1BSFYLCT-ND,1727-PESD7V0C1BSFYLDKR-ND | PESD7V0C1BSFYL | Nexperia USA Inc. | Nexperia USA Inc. | TVS DIODE 7VWM 5.5VC DSN0603-2 | 7,155 | 0.21 | 0 | 1 | Tape & Reel (TR),Cut Tape (CT),Digi-Reel® | TrEOS | Active | Zener | 1 | 7V (Max) | 7.5V | 5.5V | 9A (8/20µs) | - | No | General Purpose | 0.2pF @ 1MHz | -40°C ~ 125°C (TA) | Surface Mount | 0201 (0603 Metric) | DSN0603-2 | - | - | - | https://www.digikey.com/en/products/detail/nexperia-usa-inc/PESD7V0C1BSFYL/8131030
https://assets.nexperia.com/documents/data-sheet/PESD3V3L1UA_UB_UL.pdf | //mm.digikey.com/Volume0/opasdata/d220001/medias/images/6161/1727%7ESOD882%7E%7E2.jpg | 1727-5787-2-ND,1727-5787-1-ND,1727-5787-6-ND | PESD3V3L1UL,315 | Nexperia USA Inc. | Nexperia USA Inc. | TVS DIODE 3.3VWM 11VC DFN1006-2 | 1,839 | 0.21 | 0 | 1 | Tape & Reel (TR),Cut Tape (CT),Digi-Reel® | - | Active | Zener | - | 3.3V (Max) | 5.3V | 11V | 4.5A (8/20µs) | 45W | No | - | 34pF @ 1MHz | -55°C ~ 150°C (TA) | Surface Mount | SOD-882 | DFN1006-2 | Automotive | AEC-Q101 | 1 | https://www.digikey.com/en/products/detail/nexperia-usa-inc/PESD3V3L1UL-315/2119838
https://assets.nexperia.com/documents/data-sheet/PESDXL4UF_G_W.pdf | //mm.digikey.com/Volume0/opasdata/d220001/medias/images/6284/1727%7ESOT665%7E%7E5.jpg | 1727-5323-2-ND,1727-5323-1-ND,1727-5323-6-ND | PESD5V0L4UW,115 | Nexperia USA Inc. | Nexperia USA Inc. | TVS DIODE 5VWM 13VC SOT665 | 75,910 | 0.22 | 0 | 1 | Tape & Reel (TR),Cut Tape (CT),Digi-Reel® | - | Active | Zener | - | 5V (Max) | 6.46V | 13V | 2.5A (8/20µs) | 30W | No | General Purpose | 16pF @ 1MHz | -65°C ~ 150°C (TA) | Surface Mount | SOT-665 | SOT-665 | - | - | 4 | https://www.digikey.com/en/products/detail/nexperia-usa-inc/PESD5V0L4UW-115/1157457
https://assets.nexperia.com/documents/data-sheet/PESD4V0Z1BCSF.pdf | //mm.digikey.com/Volume0/opasdata/d220001/medias/images/6342/1727%7ESOD962-2%7E%7E2.jpg | 1727-8345-2-ND,1727-8345-1-ND,1727-8345-6-ND | PESD4V0Z1BCSFYL | Nexperia USA Inc. | Nexperia USA Inc. | TVS DIODE 4VWM 4.8VC DSN0603-2 | 23,162 | 0.22 | 0 | 1 | Tape & Reel (TR),Cut Tape (CT),Digi-Reel® | TrEOS | Active | Zener | 1 | 4V (Max) | 6.8V (Typ) | 4.8V (Typ) | 15A (8/20µs) | - | No | General Purpose | 0.45pF @ 1MHz | -40°C ~ 125°C (TA) | Surface Mount | 0201 (0603 Metric) | DSN0603-2 | - | - | - | https://www.digikey.com/en/products/detail/nexperia-usa-inc/PESD4V0Z1BCSFYL/9558578
https://assets.nexperia.com/documents/data-sheet/PESD1IVN27-A.pdf | //mm.digikey.com/Volume0/opasdata/d220001/medias/images/6161/1727%7ESOD323%7E%7E2.jpg | 1727-7621-2-ND,1727-7621-1-ND,1727-7621-6-ND | PESD1IVN27-AX | Nexperia USA Inc. | Nexperia USA Inc. | TVS DIODE 27VWM 45VC SOD323 | 10,710 | 0.22 | 0 | 1 | Tape & Reel (TR),Cut Tape (CT),Digi-Reel® | - | Active | Zener | 1 | 27V (Max) | 28V | 45V | 3A (8/20µs) | - | No | CAN | 14pF @ 1MHz | -55°C ~ 150°C (TA) | Surface Mount | SC-76, SOD-323 | SOD-323 | Automotive | AEC-Q101 | - | https://www.digikey.com/en/products/detail/nexperia-usa-inc/PESD1IVN27-AX/8131026
https://assets.nexperia.com/documents/data-sheet/PESD5V0S1BB.pdf | //mm.digikey.com/Volume0/opasdata/d220001/medias/images/6161/1727%7ESOD523%7E%7E2.jpg | 1727-3838-2-ND,1727-3838-1-ND,1727-3838-6-ND | PESD5V0S1BB,115 | Nexperia USA Inc. | Nexperia USA Inc. | TVS DIODE 5VWM 14VC SOD523 | 120,852 | 0.23 | 0 | 1 | Tape & Reel (TR),Cut Tape (CT),Digi-Reel® | - | Active | Zener | 1 | 5V (Max) | 5.5V | 14V | 12A (8/20µs) | 130W | No | General Purpose | 35pF @ 1MHz | -65°C ~ 150°C (TA) | Surface Mount | SC-79, SOD-523 | SOD-523 | Automotive | AEC-Q100 | - | https://www.digikey.com/en/products/detail/nexperia-usa-inc/PESD5V0S1BB-115/1157464
https://assets.nexperia.com/documents/data-sheet/PUSB3FR4.pdf | //mm.digikey.com/Volume0/opasdata/d220001/medias/images/6311/1727%7ESOT1176-1%7E%7E10.jpg | 1727-2026-2-ND,1727-2026-1-ND,1727-2026-6-ND | PUSB3FR4Z | Nexperia USA Inc. | Nexperia USA Inc. | TVS DIODE 3.3VWM 3VC DFN2510A-10 | 102,985 | 0.23 | 0 | 1 | Tape & Reel (TR),Cut Tape (CT),Digi-Reel® | - | Active | Zener | - | 3.3V (Max) | 5.5V | 3V (Typ) | 5A (8/20µs) | - | No | HDMI | - | -40°C ~ 85°C (TA) | Surface Mount | 10-XFDFN | DFN2510A-10 | - | - | 4 | https://www.digikey.com/en/products/detail/nexperia-usa-inc/PUSB3FR4Z/5216193
https://assets.nexperia.com/documents/data-sheet/PESD12VS1UJ.pdf | //mm.digikey.com/Volume0/opasdata/d220001/medias/images/6161/1727%7ESOD323F%7E%7E2.jpg | 1727-5783-2-ND,1727-5783-1-ND,1727-5783-6-ND | PESD12VS1UJ,115 | Nexperia USA Inc. | Nexperia USA Inc. | TVS DIODE 12VWM 27VC SOD323F | 44,038 | 0.23 | 0 | 1 | Tape & Reel (TR),Cut Tape (CT),Digi-Reel® | - | Active | Zener | - | 12V (Max) | 13.3V | 27V | 22.5A (8/20µs) | 600W | No | - | 160pF @ 1MHz | -55°C ~ 150°C (TA) | Surface Mount | SC-90, SOD-323F | SOD-323F | Automotive | AEC-Q101 | 1 | https://www.digikey.com/en/products/detail/nexperia-usa-inc/PESD12VS1UJ-115/2119835
https://assets.nexperia.com/documents/data-sheet/PESD5V0C1BSF.pdf | //mm.digikey.com/Volume0/opasdata/d220001/medias/images/6342/1727%7ESOD962-2%7E%7E2.jpg | 1727-2175-2-ND,1727-2175-1-ND,1727-2175-6-ND | PESD5V0C1BSFYL | Nexperia USA Inc. | Nexperia USA Inc. | TVS DIODE 5VWM 6.5VC DSN0603-2 | 25,949 | 0.23 | 0 | 1 | Tape & Reel (TR),Cut Tape (CT),Digi-Reel® | TrEOS | Active | Zener | 1 | 5V (Max) | 6V | 6.5V (Typ) | 9A (8/20µs) | - | No | General Purpose | 0.2pF @ 1MHz | -40°C ~ 125°C (TA) | Surface Mount | 0201 (0603 Metric) | DSN0603-2 | - | - | - | https://www.digikey.com/en/products/detail/nexperia-usa-inc/PESD5V0C1BSFYL/5233498
https://assets.nexperia.com/documents/data-sheet/PESD3V3Z1BCSF.pdf | //mm.digikey.com/Volume0/opasdata/d220001/medias/images/6310/1727%7ESOD962%7E%7E2.jpg | 1727-8343-2-ND,1727-8343-1-ND,1727-8343-6-ND | PESD3V3Z1BCSFYL | Nexperia USA Inc. | Nexperia USA Inc. | TVS DIODE 3.3VWM 4.8VC DSN0603-2 | 22,029 | 0.23 | 0 | 1 | Tape & Reel (TR),Cut Tape (CT),Digi-Reel® | TrEOS | Active | Zener | 1 | 3.3V (Max) | 6.8V (Typ) | 4.8V (Typ) | 15A (8/20µs) | - | No | General Purpose | 0.45pF @ 1MHz | -40°C ~ 125°C (TA) | Surface Mount | 0201 (0603 Metric) | DSN0603-2 | - | - | - | https://www.digikey.com/en/products/detail/nexperia-usa-inc/PESD3V3Z1BCSFYL/9558576
https://assets.nexperia.com/documents/data-sheet/PESD24VL1BA.pdf | //mm.digikey.com/Volume0/opasdata/d220001/medias/images/6161/1727%7ESOD323%7E%7E2.jpg | 1727-3819-2-ND,1727-3819-1-ND,1727-3819-6-ND | PESD24VL1BA,115 | Nexperia USA Inc. | Nexperia USA Inc. | TVS DIODE 24VWM 70VC SOD323 | 373,478 | 0.24 | 0 | 1 | Tape & Reel (TR),Cut Tape (CT),Digi-Reel® | - | Not For New Designs | Zener | 1 | 24V (Max) | 25.4V | 70V | 3A (8/20µs) | 200W | No | General Purpose | 11pF @ 1MHz | -65°C ~ 150°C (TA) | Surface Mount | SC-76, SOD-323 | SOD-323 | - | - | - | https://www.digikey.com/en/products/detail/nexperia-usa-inc/PESD24VL1BA-115/1157430
https://assets.nexperia.com/documents/data-sheet/PESDXU1UT_SER.pdf | //mm.digikey.com/Volume0/opasdata/d220001/medias/images/6161/1727%7ESOT23-3%7E%7E3.jpg | 1727-3832-2-ND,1727-3832-1-ND,1727-3832-6-ND | PESD3V3U1UT,215 | Nexperia USA Inc. | Nexperia USA Inc. | TVS DIODE 3.3VWM 20VC TO236AB | 50,510 | 0.24 | 0 | 1 | Tape & Reel (TR),Cut Tape (CT),Digi-Reel® | - | Active | Zener | - | 3.3V (Max) | 5.8V | 20V | 5A (8/20µs) | 80W | No | General Purpose | 0.6pF @ 1MHz | -65°C ~ 150°C (TA) | Surface Mount | TO-236-3, SC-59, SOT-23-3 | TO-236AB | Automotive | AEC-Q100 | 1 | https://www.digikey.com/en/products/detail/nexperia-usa-inc/PESD3V3U1UT-215/1157450
https://assets.nexperia.com/documents/data-sheet/PESDXU1UT_SER.pdf | //mm.digikey.com/Volume0/opasdata/d220001/medias/images/6161/1727%7ESOT23-3%7E%7E3.jpg | 1727-3842-2-ND,1727-3842-1-ND,1727-3842-6-ND | PESD5V0U1UT,215 | Nexperia USA Inc. | Nexperia USA Inc. | TVS DIODE 5VWM 21VC TO236AB | 46,239 | 0.24 | 0 | 1 | Tape & Reel (TR),Cut Tape (CT),Digi-Reel® | - | Active | Zener | - | 5V (Max) | 7V | 21V | 5A (8/20µs) | 80W | No | General Purpose | 0.6pF @ 1MHz | -65°C ~ 150°C (TA) | Surface Mount | TO-236-3, SC-59, SOT-23-3 | TO-236AB | - | - | 1 | https://www.digikey.com/en/products/detail/nexperia-usa-inc/PESD5V0U1UT-215/1157471
https://assets.nexperia.com/documents/short-data-sheet/PESD5V0R1BDSF_SDS.pdf | //mm.digikey.com/Volume0/opasdata/d220001/medias/images/6342/1727%7ESOD962-2%7E%7E2.jpg | 1727-PESD5V0R1BDSFYLTR-ND,1727-PESD5V0R1BDSFYLCT-ND,1727-PESD5V0R1BDSFYLDKR-ND | PESD5V0R1BDSFYL | Nexperia USA Inc. | Nexperia USA Inc. | TVS DIODE 5VWM DSN0603-2 | 32,673 | 0.24 | 0 | 1 | Tape & Reel (TR),Cut Tape (CT),Digi-Reel® | - | Active | Zener | 1 | 5V (Max) | - | - | - | - | No | HDMI, Telecom, USB | 0.1pF @ 10GHz | - | Surface Mount | 0201 (0603 Metric) | DSN0603-2 | - | - | - | https://www.digikey.com/en/products/detail/nexperia-usa-inc/PESD5V0R1BDSFYL/15778381
https://assets.nexperia.com/documents/data-sheet/PESDXL4UF_G_W.pdf | //mm.digikey.com/Volume0/opasdata/d220001/medias/images/6284/1727%7ESOT665%7E%7E5.jpg | 1727-5790-2-ND,1727-5790-1-ND,1727-5790-6-ND | PESD3V3L4UW,115 | Nexperia USA Inc. | Nexperia USA Inc. | TVS DIODE 3.3VWM 12VC SOT665 | 28,316 | 0.24 | 0 | 1 | Tape & Reel (TR),Cut Tape (CT),Digi-Reel® | - | Active | Zener | - | 3.3V (Max) | 5.32V | 12V | 3A (8/20µs) | 30W | No | General Purpose | 22pF @ 1MHz | -65°C ~ 150°C (TA) | Surface Mount | SOT-665 | SOT-665 | - | - | 4 | https://www.digikey.com/en/products/detail/nexperia-usa-inc/PESD3V3L4UW-115/1157442
https://assets.nexperia.com/documents/data-sheet/PESD3V3S1UL.pdf | //mm.digikey.com/Volume0/opasdata/d220001/medias/images/6161/1727%7ESOD882%7E%7E2.jpg | 1727-5353-2-ND,1727-5353-1-ND,1727-5353-6-ND | PESD3V3S1UL,315 | Nexperia USA Inc. | Nexperia USA Inc. | TVS DIODE 3.3VWM 20VC DFN1006-2 | 21,238 | 0.24 | 0 | 1 | Tape & Reel (TR),Cut Tape (CT),Digi-Reel® | - | Active | Zener | - | 3.3V (Max) | 5.2V | 20V | 15A (8/20µs) | 150W | No | - | 207pF @ 1MHz | -65°C ~ 150°C (TA) | Surface Mount | SOD-882 | DFN1006-2 | Automotive | AEC-Q101 | 1 | https://www.digikey.com/en/products/detail/nexperia-usa-inc/PESD3V3S1UL-315/1157446
https://assets.nexperia.com/documents/data-sheet/PESD2CANFD24V-U.pdf | //mm.digikey.com/Volume0/opasdata/d220001/medias/images/3192/1727%7ESOT323%7E%7E3.JPG | 1727-PESD2CANFD24V-UXTR-ND,1727-PESD2CANFD24V-UXCT-ND,1727-PESD2CANFD24V-UXDKR-ND | PESD2CANFD24V-UX | Nexperia USA Inc. | Nexperia USA Inc. | TVS DIODE 24VWM 42VC SOT323 | 17,139 | 0.24 | 0 | 1 | Tape & Reel (TR),Cut Tape (CT),Digi-Reel® | - | Active | Zener | 2 | 24V (Max) | 25.5V | 42V | 2.6A (8/20µs) | - | No | CAN | 5.2pF @ 1MHz | -55°C ~ 175°C (TA) | Surface Mount | SC-70, SOT-323 | SOT-323 | Automotive | AEC-Q101 | - | https://www.digikey.com/en/products/detail/nexperia-usa-inc/PESD2CANFD24V-UX/11487050
https://assets.nexperia.com/documents/data-sheet/PESD5V0R1BSF.pdf | //mm.digikey.com/Volume0/opasdata/d220001/medias/images/6342/1727%7ESOD962-2%7E%7E2.jpg | 1727-PESD5V0R1BSFYLTR-ND,1727-PESD5V0R1BSFYLCT-ND,1727-2173-1-ND,1727-PESD5V0R1BSFYLDKR-ND | PESD5V0R1BSFYL | Nexperia USA Inc. | Nexperia USA Inc. | TVS DIODE 5VWM 9.2VC DSN0603-2 | 69,096 | 0.25 | 0 | 1 | Tape & Reel (TR),Cut Tape (CT),Cut Tape (CT),Digi-Reel® | TrEOS | Active | Zener | 1 | 5V (Max) | 6V | 9.2V (Typ) | 4.5A (8/20µA) | - | No | General Purpose | 0.1pF @ 1MHz | -40°C ~ 125°C (TA) | Surface Mount | 0201 (0603 Metric) | DSN0603-2 | - | - | - | https://www.digikey.com/en/products/detail/nexperia-usa-inc/PESD5V0R1BSFYL/5233501
https://assets.nexperia.com/documents/data-sheet/PESD5V0U1UA.pdf | //mm.digikey.com/Volume0/opasdata/d220001/medias/images/6161/1727%7ESOD323%7E%7E2.jpg | 1727-4155-2-ND,1727-4155-1-ND,1727-4155-6-ND | PESD5V0U1UA,115 | Nexperia USA Inc. | Nexperia USA Inc. | TVS DIODE 5VWM SOD323 | 42,624 | 0.25 | 0 | 1 | Tape & Reel (TR),Cut Tape (CT),Digi-Reel® | - | Active | Zener | - | 5V (Max) | 5.8V | - | - | - | No | - | 2pF @ 1MHz | -55°C ~ 150°C (TA) | Surface Mount | SC-76, SOD-323 | SOD-323 | Automotive | AEC-Q101 | 1 | https://www.digikey.com/en/products/detail/nexperia-usa-inc/PESD5V0U1UA-115/1992975
https://assets.nexperia.com/documents/data-sheet/PESD2V5Y1BSF.pdf | //mm.digikey.com/Volume0/opasdata/d220001/medias/images/6342/1727%7ESOD962-2%7E%7E2.jpg | 1727-PESD2V5Y1BSFYLTR-ND,1727-PESD2V5Y1BSFYLCT-ND,1727-PESD2V5Y1BSFYLDKR-ND | PESD2V5Y1BSFYL | Nexperia USA Inc. | Nexperia USA Inc. | TVS DIODE 2.5VWM DSN0603-2 | 14,435 | 0.25 | 0 | 1 | Tape & Reel (TR),Cut Tape (CT),Digi-Reel® | - | Active | Zener | 1 | 2.5V | - | - | 20A | - | No | HDMI, USB | - | - | Surface Mount | 0201 (0603 Metric) | DSN0603-2 | - | - | - | https://www.digikey.com/en/products/detail/nexperia-usa-inc/PESD2V5Y1BSFYL/9671442
https://assets.nexperia.com/documents/data-sheet/PESD2CANFD24U-T.pdf | //mm.digikey.com/Volume0/opasdata/d220001/medias/images/6161/1727%7ESOT23-3%7E%7E3.jpg | 1727-PESD2CANFD24U-TR-ND,1727-PESD2CANFD24U-CT-ND,1727-PESD2CANFD24U-DKR-ND | PESD2CANFD24U-TR | Nexperia USA Inc. | Nexperia USA Inc. | TVS DIODE 24VWM 42VC TO236AB | 13,216 | 0.25 | 0 | 1 | Tape & Reel (TR),Cut Tape (CT),Digi-Reel® | - | Active | Zener | 2 | 24V (Max) | 25.5V | 42V | 2.6A (8/20µs) | - | No | - | 3.1pF @ 1MHz | -55°C ~ 150°C (TA) | Surface Mount | TO-236-3, SC-59, SOT-23-3 | TO-236AB | Automotive | AEC-Q101 | - | https://www.digikey.com/en/products/detail/nexperia-usa-inc/PESD2CANFD24U-TR/12325046
https://assets.nexperia.com/documents/data-sheet/PESD24VS1ULD.pdf | //mm.digikey.com/Volume0/opasdata/d220001/medias/images/6310/1727%7ESOD882D%7E%7E2.jpg | 1727-1728-2-ND,1727-1728-1-ND,1727-1728-6-ND | PESD24VS1ULD,315 | Nexperia USA Inc. | Nexperia USA Inc. | TVS DIODE 24VWM 70VC DFN1006D-2 | 9,986 | 0.25 | 0 | 1 | Tape & Reel (TR),Cut Tape (CT),Digi-Reel® | - | Active | Zener | - | 24V (Max) | 26.5V | 70V | 3A (8/20µs) | 150W | No | - | 23pF @ 1MHz | -55°C ~ 150°C (TA) | Surface Mount, Wettable Flank | 2-XDFN | DFN1006D-2 | Automotive | AEC-Q101 | 1 | https://www.digikey.com/en/products/detail/nexperia-usa-inc/PESD24VS1ULD-315/2780223
https://assets.nexperia.com/documents/data-sheet/BZB100A.pdf | //mm.digikey.com/Volume0/opasdata/d220001/medias/images/6161/1727%7ESOD323%7E%7E2.jpg | 1727-5533-2-ND,1727-5533-1-ND,1727-5533-6-ND | BZB100A,115 | Nexperia USA Inc. | Nexperia USA Inc. | TVS DIODE 100VWM SOD323 | 6,761 | 0.25 | 0 | 1 | Tape & Reel (TR),Cut Tape (CT),Digi-Reel® | - | Active | Zener | 1 | 100V | - | - | - | 75W | No | - | 10pF @ 1MHz | -55°C ~ 150°C (TA) | Surface Mount | SC-76, SOD-323 | SOD-323 | Automotive | AEC-Q101 | - | https://www.digikey.com/en/products/detail/nexperia-usa-inc/BZB100A-115/2034232
https://assets.nexperia.com/documents/data-sheet/PESD12VS1UB.pdf | //mm.digikey.com/Volume0/opasdata/d220001/medias/images/6161/1727%7ESOD523%7E%7E2.jpg | 1727-5161-2-ND,1727-5161-1-ND,1727-5161-6-ND | PESD12VS1UB,115 | Nexperia USA Inc. | Nexperia USA Inc. | TVS DIODE 12VWM 35VC SOD523 | 5,078 | 0.25 | 0 | 1 | Tape & Reel (TR),Cut Tape (CT),Digi-Reel® | - | Active | Zener | - | 12V (Max) | 14.7V | 35V | 5A (8/20µs) | 180W | No | General Purpose | 38pF @ 1MHz | -65°C ~ 150°C (TA) | Surface Mount | SC-79, SOD-523 | SOD-523 | Automotive | AEC-Q100 | 1 | https://www.digikey.com/en/products/detail/nexperia-usa-inc/PESD12VS1UB-115/1157414
https://assets.nexperia.com/documents/data-sheet/PUSB3TB6.pdf | //mm.digikey.com/Volume0/opasdata/d220001/medias/images/6249/1727%7ESOT1358-1%7E%7E7.jpg | 1727-2335-2-ND,1727-2335-1-ND,1727-2335-6-ND,2156-PUSB3TB6AZ-1727-ND | PUSB3TB6AZ | Nexperia USA Inc. | Nexperia USA Inc.,Rochester Electronics, LLC | TVS DIODE 4.8VC 7XSON | 16 | 0.25 | 0 | 1 | Tape & Reel (TR),Cut Tape (CT),Digi-Reel®,Bulk | - | Active | Steering (Rail to Rail) | - | - | 6V | 4.8V (Typ) | 3.5A (8/20µs) | - | Yes | General Purpose | 0.27pF @ 1MHz | -40°C ~ 85°C (TA) | Surface Mount | 7-XFDFN | 7-XSON (1.1x2.1) | - | - | 7 | https://www.digikey.com/en/products/detail/nexperia-usa-inc/PUSB3TB6AZ/5395811
https://assets.nexperia.com/documents/data-sheet/PESD2IVN24-T.pdf | //mm.digikey.com/Volume0/opasdata/d220001/medias/images/6161/1727%7ESOT23-3%7E%7E3.jpg | 1727-7623-2-ND,1727-7623-1-ND,1727-7623-6-ND | PESD2IVN24-TR | Nexperia USA Inc. | Nexperia USA Inc. | TVS DIODE 24VWM 42VC TO236AB | 3,625 | 0.25 | 0 | 1 | Tape & Reel (TR),Cut Tape (CT),Digi-Reel® | - | Active | Zener | 2 | 24V (Max) | 25.5V | 42V | 3.5A (8/20µs) | - | No | CAN | 14pF @ 1MHz | -55°C ~ 150°C (TA) | Surface Mount | TO-236-3, SC-59, SOT-23-3 | TO-236AB | Automotive | AEC-Q101 | - | https://www.digikey.com/en/products/detail/nexperia-usa-inc/PESD2IVN24-TR/8131028
https://assets.nexperia.com/documents/data-sheet/PUSB3F96.pdf | //mm.digikey.com/Volume0/opasdata/d220001/medias/images/6311/1727%7ESOT1176-1%7E%7E10.jpg | 1727-2030-2-ND,1727-2030-1-ND,1727-2030-6-ND | PUSB3F96X | Nexperia USA Inc. | Nexperia USA Inc. | TVS DIODE 5.5VWM 4.6V DFN2510A10 | 10,046 | 0.26 | 0 | 1 | Tape & Reel (TR),Cut Tape (CT),Digi-Reel® | - | Active | Steering (Rail to Rail) | - | 5.5V (Max) | 6V | 4.6V (Typ) | 5.2A (8/20µs) | - | Yes | HDMI | - | -40°C ~ 85°C (TA) | Surface Mount | 10-XFDFN | DFN2510A-10 | - | - | 4 | https://www.digikey.com/en/products/detail/nexperia-usa-inc/PUSB3F96X/4843357
https://assets.nexperia.com/documents/data-sheet/PESD5V2S2UT.pdf | //mm.digikey.com/Volume0/opasdata/d220001/medias/images/6161/1727%7ESOT23-3%7E%7E3.jpg | 1727-3843-2-ND,1727-3843-1-ND,1727-3843-6-ND | PESD5V2S2UT,215 | Nexperia USA Inc. | Nexperia USA Inc. | TVS DIODE 5VWM 20VC TO236AB | 7,157 | 0.26 | 0 | 1 | Tape & Reel (TR),Cut Tape (CT),Digi-Reel® | - | Active | Zener | - | 5V (Max) | 6.4V | 20V | 15A (8/20µs) | 260W | No | General Purpose | 152pF @ 1MHz | -65°C ~ 150°C (TA) | Surface Mount | TO-236-3, SC-59, SOT-23-3 | TO-236AB | Automotive | AEC-Q100 | 2 | https://www.digikey.com/en/products/detail/nexperia-usa-inc/PESD5V2S2UT-215/1157475
https://assets.nexperia.com/documents/data-sheet/PESD12VS1UA.pdf | //mm.digikey.com/Volume0/opasdata/d220001/medias/images/6161/1727%7ESOD323%7E%7E2.jpg | 1727-5160-2-ND,1727-5160-1-ND,1727-5160-6-ND | PESD12VS1UA,115 | Nexperia USA Inc. | Nexperia USA Inc. | TVS DIODE 12VWM 27VC SOD323 | 4,178 | 0.26 | 0 | 1 | Tape & Reel (TR),Cut Tape (CT),Digi-Reel® | - | Active | Zener | - | 12V (Max) | 13.3V | 27V | 22.5A (8/20µs) | 600W | No | - | 160pF @ 1MHz | -55°C ~ 150°C (TA) | Surface Mount | SC-76, SOD-323 | SOD-323 | Automotive | AEC-Q101 | 1 | https://www.digikey.com/en/products/detail/nexperia-usa-inc/PESD12VS1UA-115/2229297
https://assets.nexperia.com/documents/data-sheet/PESD12VA-SF.pdf | //mm.digikey.com/Volume0/opasdata/d220001/medias/images/6310/1727%7ESOD962%7E%7E2.jpg | 1727-8648-2-ND,1727-8648-1-ND,1727-8648-6-ND | PESD12VA-SFYL | Nexperia USA Inc. | Nexperia USA Inc. | TVS DIODE 12VWM 30VC DSN0603-2 | 2,834 | 0.26 | 0 | 1 | Tape & Reel (TR),Cut Tape (CT),Digi-Reel® | - | Active | Zener | 1 | 12V (Max) | 14V | 30V | 6.1A (8/20µs) | - | No | General Purpose | 17pF @ 1MHz | -55°C ~ 150°C (TA) | Surface Mount | 0201 (0603 Metric) | DSN0603-2 | - | - | - | https://www.digikey.com/en/products/detail/nexperia-usa-inc/PESD12VA-SFYL/10440250
https://assets.nexperia.com/documents/data-sheet/PTVSXP1UP_SER.pdf | //mm.digikey.com/Volume0/opasdata/d220001/medias/images/4897/1727%7ESOD128%7E%7E2-Top.jpg | 1727-4343-2-ND,1727-4343-1-ND,1727-4343-6-ND | PTVS3V3P1UP,115 | Nexperia USA Inc. | Nexperia USA Inc. | TVS DIODE 3.3VWM 8V SOD128/CFP5 | 2,381 | 0.26 | 0 | 1 | Tape & Reel (TR),Cut Tape (CT),Digi-Reel® | - | Active | Zener | - | 3.3V | 5.2V | 8V | 75A | 600W | No | - | - | -55°C ~ 150°C (TA) | Surface Mount | SOD-128 | SOD-128/CFP5 | Automotive | AEC-Q101 | 1 | https://www.digikey.com/en/products/detail/nexperia-usa-inc/PTVS3V3P1UP-115/2391255
https://assets.nexperia.com/documents/data-sheet/PESDXL2UM_SER.pdf | //mm.digikey.com/Volume0/opasdata/d220001/medias/images/6295/1727%7ESOT883%7E%7E3.jpg | 1727-5788-2-ND,1727-5788-1-ND,1727-5788-6-ND | PESD3V3L2UM,315 | Nexperia USA Inc. | Nexperia USA Inc. | TVS DIODE 3.3VWM 13VC SOT883 | 116,648 | 0.27 | 0 | 1 | Tape & Reel (TR),Cut Tape (CT),Digi-Reel® | - | Active | Zener | - | 3.3V (Max) | 5.32V | 13V | 3A (8/20µs) | 30W | No | General Purpose | 22pF @ 1MHz | - | Surface Mount | SC-101, SOT-883 | SOT-883 | Automotive | AEC-Q100 | 2 | https://www.digikey.com/en/products/detail/nexperia-usa-inc/PESD3V3L2UM-315/1157440
https://assets.nexperia.com/documents/data-sheet/PESD24VS1UB.pdf | //mm.digikey.com/Volume0/opasdata/d220001/medias/images/6161/1727%7ESOD523%7E%7E2.jpg | 1727-3821-2-ND,1727-3821-1-ND,1727-3821-6-ND | PESD24VS1UB,115 | Nexperia USA Inc. | Nexperia USA Inc. | TVS DIODE 24VWM 70VC SOD523 | 54,128 | 0.27 | 0 | 1 | Tape & Reel (TR),Cut Tape (CT),Digi-Reel® | - | Active | Zener | - | 24V (Max) | 26.5V | 70V | 3A (8/20µs) | 160W | No | General Purpose | 23pF @ 1MHz | -65°C ~ 150°C (TA) | Surface Mount | SC-79, SOD-523 | SOD-523 | Automotive | AEC-Q100 | 1 | https://www.digikey.com/en/products/detail/nexperia-usa-inc/PESD24VS1UB-115/1157432
https://assets.nexperia.com/documents/data-sheet/PESD15VL1BA.pdf | //mm.digikey.com/Volume0/opasdata/d220001/medias/images/6161/1727%7ESOD323%7E%7E2.jpg | 1727-3812-2-ND,1727-3812-1-ND,1727-3812-6-ND | PESD15VL1BA,115 | Nexperia USA Inc. | Nexperia USA Inc. | TVS DIODE 15VWM 44VC SOD323 | 43,420 | 0.27 | 0 | 1 | Tape & Reel (TR),Cut Tape (CT),Digi-Reel® | - | Active | Zener | 1 | 15V (Max) | 17.1V | 44V | 5A (8/20µs) | 200W | No | General Purpose | 16pF @ 1MHz | -65°C ~ 150°C (TA) | Surface Mount | SC-76, SOD-323 | SOD-323 | Automotive | AEC-Q100 | - | https://www.digikey.com/en/products/detail/nexperia-usa-inc/PESD15VL1BA-115/1157420
https://assets.nexperia.com/documents/data-sheet/PTVS5V0Z1BSC.pdf | //mm.digikey.com/Volume0/opasdata/d220001/medias/images/6161/1727%7ESOD993%7E%7E2.jpg | 1727-8473-2-ND,1727-8473-1-ND,1727-8473-6-ND | PTVS5V0Z1BSCYL | Nexperia USA Inc. | Nexperia USA Inc. | TVS DIODE 5VWM 14VC DSN1006-2 | 27,860 | 0.27 | 0 | 1 | Tape & Reel (TR),Cut Tape (CT),Digi-Reel® | - | Active | Zener | 1 | 5V (Max) | 5.5V | 14V | 60A (8/20µs) | - | No | Telecom | 175pF @ 1MHz | -55°C ~ 150°C (TA) | Surface Mount | 2-XDFN | DSN1006-2 | - | - | - | https://www.digikey.com/en/products/detail/nexperia-usa-inc/PTVS5V0Z1BSCYL/10056599
https://assets.nexperia.com/documents/data-sheet/PESD2CANFD24V-QC.pdf | //mm.digikey.com/Volume0/opasdata/d220001/medias/images/6151/Mfg_1727%7ESOT8009%7E%7E3.jpg | 1727-PESD2CANFD24V-QCZTR-ND,1727-PESD2CANFD24V-QCZCT-ND,1727-PESD2CANFD24V-QCZDKR-ND | PESD2CANFD24V-QCZ | Nexperia USA Inc. | Nexperia USA Inc. | TVS DIODE 24VWM 42VC DFN1412D-3 | 27,546 | 0.27 | 0 | 1 | Tape & Reel (TR),Cut Tape (CT),Digi-Reel® | - | Active | Zener | 2 | 24V (Max) | 25.5V | 42V | 2.6A (8/20µs) | - | No | CAN | 5.2pF @ 1MHz | -55°C ~ 150°C (TA) | Surface Mount, Wettable Flank | 3-XDFN Exposed Pad | DFN1412D-3 | Automotive | AEC-Q101 | - | https://www.digikey.com/en/products/detail/nexperia-usa-inc/PESD2CANFD24V-QCZ/13898297
https://assets.nexperia.com/documents/data-sheet/PTVS20VZ1USK.pdf | //mm.digikey.com/Volume0/opasdata/d220001/medias/images/6285/1727%7ESOD964%7E%7E2.jpg | 1727-2749-2-ND,1727-2749-1-ND,1727-2749-6-ND | PTVS20VZ1USKYL | Nexperia USA Inc. | Nexperia USA Inc. | TVS DIODE 20VWM 36.9VC DSN1608-2 | 26,907 | 0.27 | 0 | 1 | Tape & Reel (TR),Cut Tape (CT),Digi-Reel® | - | Active | Zener | - | 20V (Max) | 22.2V | 36.9V | 6A | 220W | No | General Purpose | 260pF @ 1MHz | -40°C ~ 125°C (TA) | Surface Mount | 0603 (1608 Metric) | DSN1608-2 | - | - | 1 | https://www.digikey.com/en/products/detail/nexperia-usa-inc/PTVS20VZ1USKYL/6576007
https://assets.nexperia.com/documents/data-sheet/PESD3V3S1UB.pdf | //mm.digikey.com/Volume0/opasdata/d220001/medias/images/6161/1727%7ESOD523%7E%7E2.jpg | 1727-3829-2-ND,1727-3829-1-ND,1727-3829-6-ND | PESD3V3S1UB,115 | Nexperia USA Inc. | Nexperia USA Inc. | TVS DIODE 3.3VWM 20VC SOD523 | 26,763 | 0.27 | 0 | 1 | Tape & Reel (TR),Cut Tape (CT),Digi-Reel® | - | Active | Zener | - | 3.3V (Max) | 5.2V | 20V | 18A (8/20µs) | 330W | No | General Purpose | 207pF @ 1MHz | -65°C ~ 150°C (TA) | Surface Mount | SC-79, SOD-523 | SOD-523 | Automotive | AEC-Q100 | 1 | https://www.digikey.com/en/products/detail/nexperia-usa-inc/PESD3V3S1UB-115/1157445
https://assets.nexperia.com/documents/data-sheet/PESDXL2UM_SER.pdf | //mm.digikey.com/Volume0/opasdata/d220001/medias/images/6295/1727%7ESOT883%7E%7E3.jpg | 1727-4185-2-ND,1727-4185-1-ND,1727-4185-6-ND | PESD5V0L2UM,315 | Nexperia USA Inc. | Nexperia USA Inc. | TVS DIODE 5VWM 15VC SOT883 | 17,723 | 0.27 | 0 | 1 | Tape & Reel (TR),Cut Tape (CT),Digi-Reel® | - | Active | Zener | - | 5V (Max) | 6.46V | 15V | 2.5A (8/20µs) | 30W | No | General Purpose | 16pF @ 1MHz | - | Surface Mount | SC-101, SOT-883 | SOT-883 | Automotive | AEC-Q100 | 2 | https://www.digikey.com/en/products/detail/nexperia-usa-inc/PESD5V0L2UM-315/1157455
https://assets.nexperia.com/documents/data-sheet/PESDXL5UF_V_Y.pdf | //mm.digikey.com/Volume0/opasdata/d220001/medias/images/6161/1727%7ESOT363%7EGW%7E6.jpg | 1727-3836-2-ND,1727-3836-1-ND,1727-3836-6-ND | PESD5V0L5UY,115 | Nexperia USA Inc. | Nexperia USA Inc. | TVS DIODE 5VWM 12VC 6TSSOP | 13,696 | 0.27 | 0 | 1 | Tape & Reel (TR),Cut Tape (CT),Digi-Reel® | - | Active | Zener | - | 5V (Max) | 6.4V | 12V | 2.5A (8/20µs) | 25W | No | General Purpose | 16pF @ 1MHz | -65°C ~ 150°C (TA) | Surface Mount | 6-TSSOP, SC-88, SOT-363 | 6-TSSOP | Automotive | AEC-Q100 | 5 | https://www.digikey.com/en/products/detail/nexperia-usa-inc/PESD5V0L5UY-115/1157459
https://assets.nexperia.com/documents/data-sheet/PTVS5V0Z1USKP.pdf | //mm.digikey.com/Volume0/opasdata/d220001/medias/images/6285/1727%7ESOD964%7E%7E2.jpg | 1727-7822-2-ND,1727-7822-1-ND,1727-7822-6-ND | PTVS5V0Z1USKPYL | Nexperia USA Inc. | Nexperia USA Inc. | TVS DIODE 5VWM 12VC DSN1608-2 | 10,700 | 0.27 | 0 | 1 | Tape & Reel (TR),Cut Tape (CT),Digi-Reel® | - | Active | Zener | - | 5V (Max) | 6.4V | 12V | 20A | 200W | No | General Purpose | 1200pF @ 1MHz | -40°C ~ 125°C (TA) | Surface Mount | 0603 (1608 Metric) | DSN1608-2 | - | - | 1 | https://www.digikey.com/en/products/detail/nexperia-usa-inc/PTVS5V0Z1USKPYL/7101604
https://assets.nexperia.com/documents/data-sheet/PESD5V0U1UB.pdf | //mm.digikey.com/Volume0/opasdata/d220001/medias/images/6161/1727%7ESOD523%7E%7E2.jpg | 1727-4156-2-ND,1727-4156-1-ND,1727-4156-6-ND | PESD5V0U1UB,115 | Nexperia USA Inc. | Nexperia USA Inc. | TVS DIODE 5VWM SOD523 | 9,226 | 0.27 | 0 | 1 | Tape & Reel (TR),Cut Tape (CT),Digi-Reel® | - | Active | Zener | - | 5V (Max) | 5.8V | - | - | - | No | - | 2pF @ 1MHz | -55°C ~ 150°C (TA) | Surface Mount | SC-79, SOD-523 | SOD-523 | Automotive | AEC-Q101 | 1 | https://www.digikey.com/en/products/detail/nexperia-usa-inc/PESD5V0U1UB-115/1992976
https://assets.nexperia.com/documents/data-sheet/PTVSXS1UR_SER.pdf | //mm.digikey.com/Volume0/opasdata/d220001/medias/images/6161/1727%7ESOD123W%7E%7E2.jpg | 1727-5868-2-ND,1727-5868-1-ND,1727-5868-6-ND | PTVS26VS1UR,115 | Nexperia USA Inc. | Nexperia USA Inc. | TVS DIODE 26VWM 42.1VC SOD123W | 5,304 | 0.27 | 0 | 1 | Tape & Reel (TR),Cut Tape (CT),Digi-Reel® | - | Active | Zener | - | 26V | 28.9V | 42.1V | 9.5A | 400W | No | - | - | -55°C ~ 150°C (TA) | Surface Mount | SOD-123W | SOD-123W | Automotive | AEC-Q101 | 1 | https://www.digikey.com/en/products/detail/nexperia-usa-inc/PTVS26VS1UR-115/2228718
https://assets.nexperia.com/documents/data-sheet/PUSB3AB6.pdf | //mm.digikey.com/Volume0/opasdata/d220001/medias/images/6249/1727%7ESOT1358-1%7E%7E7.jpg | 1727-2028-2-ND,1727-2028-1-ND,1727-2028-6-ND | PUSB3AB6Z | Nexperia USA Inc. | Nexperia USA Inc. | TVS DIODE 3.3VWM 6VC 7XSON | 40,072 | 0.28 | 0 | 1 | Tape & Reel (TR),Cut Tape (CT),Digi-Reel® | - | Active | Zener | 6 | 3.3V (Max) | 6V | 6V (Typ) | 5A (8/20µs) | - | No | General Purpose | - | -40°C ~ 85°C (TA) | Surface Mount | 7-XFDFN | 7-XSON (1.1x2.1) | - | - | - | https://www.digikey.com/en/products/detail/nexperia-usa-inc/PUSB3AB6Z/5216195
https://assets.nexperia.com/documents/data-sheet/PESD2USB5UX-T.pdf | //mm.digikey.com/Volume0/opasdata/d220001/medias/images/6161/1727%7ESOT23-3%7E%7E3.jpg | 1727-PESD2USB5UX-TR-ND,1727-PESD2USB5UX-CT-ND,1727-PESD2USB5UX-DKR-ND | PESD2USB5UX-TR | Nexperia USA Inc. | Nexperia USA Inc. | TVS DIODE 5VWM TO236AB | 34,743 | 0.28 | 0 | 1 | Tape & Reel (TR),Cut Tape (CT),Digi-Reel® | - | Active | Zener | - | 5V | - | - | 4A (8/20µs) | - | No | HDMI, USB | - | - | Surface Mount | TO-236-3, SC-59, SOT-23-3 | TO-236AB | Automotive | AEC-Q100 | 2 | https://www.digikey.com/en/products/detail/nexperia-usa-inc/PESD2USB5UX-TR/12808353
https://assets.nexperia.com/documents/data-sheet/PESD2USB5UV-T.pdf | //mm.digikey.com/Volume0/opasdata/d220001/medias/images/6161/1727%7ESOT23-3%7E%7E3.jpg | 1727-PESD2USB5UV-TR-ND,1727-PESD2USB5UV-CT-ND,1727-PESD2USB5UV-DKR-ND | PESD2USB5UV-TR | Nexperia USA Inc. | Nexperia USA Inc. | TVS DIODE 5VWM TO236AB | 26,008 | 0.28 | 0 | 1 | Tape & Reel (TR),Cut Tape (CT),Digi-Reel® | - | Active | Zener | - | 5V | - | - | 10A (8/20µs) | - | No | HDMI, USB | - | - | Surface Mount | TO-236-3, SC-59, SOT-23-3 | TO-236AB | Automotive | AEC-Q100 | 2 | https://www.digikey.com/en/products/detail/nexperia-usa-inc/PESD2USB5UV-TR/12808372
https://assets.nexperia.com/documents/data-sheet/PESD3V3U1UB.pdf | //mm.digikey.com/Volume0/opasdata/d220001/medias/images/6161/1727%7ESOD523%7E%7E2.jpg | 1727-4153-2-ND,1727-4153-1-ND,1727-4153-6-ND | PESD3V3U1UB,115 | Nexperia USA Inc. | Nexperia USA Inc. | TVS DIODE 3.3VWM SOD523 | 20,147 | 0.28 | 0 | 1 | Tape & Reel (TR),Cut Tape (CT),Digi-Reel® | - | Active | Zener | - | 3.3V (Max) | 4.5V | - | - | - | No | - | 2.6pF @ 1MHz | -55°C ~ 150°C (TA) | Surface Mount | SC-79, SOD-523 | SOD-523 | Automotive | AEC-Q101 | 1 | https://www.digikey.com/en/products/detail/nexperia-usa-inc/PESD3V3U1UB-115/1992973
https://assets.nexperia.com/documents/data-sheet/PESD2USB3UV-T.pdf | //mm.digikey.com/Volume0/opasdata/d220001/medias/images/6161/1727%7ESOT23-3%7E%7E3.jpg | 1727-PESD2USB3UV-TR-ND,1727-PESD2USB3UV-CT-ND,1727-PESD2USB3UV-DKR-ND | PESD2USB3UV-TR | Nexperia USA Inc. | Nexperia USA Inc. | TVS DIODE 3.3VWM TO236AB | 17,025 | 0.28 | 0 | 1 | Tape & Reel (TR),Cut Tape (CT),Digi-Reel® | - | Active | Zener | - | 3.3V | - | - | 8A (8/20µs) | - | No | HDMI, USB | - | - | Surface Mount | TO-236-3, SC-59, SOT-23-3 | TO-236AB | Automotive | AEC-Q100 | 2 | https://www.digikey.com/en/products/detail/nexperia-usa-inc/PESD2USB3UV-TR/12808352
https://assets.nexperia.com/documents/data-sheet/PESD5V0L2UU_PESD6V0L2UU.pdf | //mm.digikey.com/Volume0/opasdata/d220001/medias/images/3192/1727%7ESOT323%7E%7E3.JPG | 1727-5398-2-ND,1727-5398-1-ND,1727-5398-6-ND | PESD6V0L2UU,115 | Nexperia USA Inc. | Nexperia USA Inc. | TVS DIODE 6VWM 13.5VC SOT323 | 16,012 | 0.28 | 0 | 1 | Tape & Reel (TR),Cut Tape (CT),Digi-Reel® | - | Active | Zener | - | 6V (Max) | 6.4V | 13.5V | 5.5A (8/20µs) | 60W | No | - | 34pF @ 1MHz | -55°C ~ 150°C (TA) | Surface Mount | SC-70, SOT-323 | SOT-323 | Automotive | AEC-Q101 | 2 | https://www.digikey.com/en/products/detail/nexperia-usa-inc/PESD6V0L2UU-115/2119848
https://assets.nexperia.com/documents/data-sheet/PESD12VS2UT.pdf | //mm.digikey.com/Volume0/opasdata/d220001/medias/images/6161/1727%7ESOT23-3%7E%7E3.jpg | 1727-3810-2-ND,1727-3810-1-ND,1727-3810-6-ND | PESD12VS2UT,215 | Nexperia USA Inc. | Nexperia USA Inc. | TVS DIODE 12VWM 35VC TO236AB | 11,245 | 0.28 | 0 | 1 | Tape & Reel (TR),Cut Tape (CT),Digi-Reel® | - | Active | Zener | - | 12V (Max) | 14.7V | 35V | 5A (8/20µs) | 180W | No | General Purpose | 38pF @ 1MHz | -65°C ~ 150°C (TA) | Surface Mount | TO-236-3, SC-59, SOT-23-3 | TO-236AB | Automotive | AEC-Q100 | 2 | https://www.digikey.com/en/products/detail/nexperia-usa-inc/PESD12VS2UT-215/1157418
https://assets.nexperia.com/documents/data-sheet/PESD3V3L1BA.pdf | //mm.digikey.com/Volume0/opasdata/d220001/medias/images/6161/1727%7ESOD323%7E%7E2.jpg | 1727-PESD3V3L1BAFTR-ND,1727-PESD3V3L1BAFCT-ND,1727-PESD3V3L1BAFDKR-ND | PESD3V3L1BAF | Nexperia USA Inc. | Nexperia USA Inc. | TVS DIODE 3.3VWM 26VC SOD323 | 6,501 | 0.28 | 0 | 1 | Tape & Reel (TR),Cut Tape (CT),Digi-Reel® | - | Active | Zener | 1 | 3.3V (Max) | 5.8V | 26V | 18A (8/20µs) | 500W | No | General Purpose | 101pF @ 1MHz | 150°C (TJ) | Surface Mount | SC-76, SOD-323 | SOD-323 | - | - | - | https://www.digikey.com/en/products/detail/nexperia-usa-inc/PESD3V3L1BAF/7495722
https://assets.nexperia.com/documents/data-sheet/PESD2USB3UX-T.pdf | //mm.digikey.com/Volume0/opasdata/d220001/medias/images/6161/1727%7ESOT23-3%7E%7E3.jpg | 1727-PESD2USB3UX-TR-ND,1727-PESD2USB3UX-CT-ND,1727-PESD2USB3UX-DKR-ND | PESD2USB3UX-TR | Nexperia USA Inc. | Nexperia USA Inc. | TVS DIODE 3.3VWM TO236AB | 5,587 | 0.28 | 0 | 1 | Tape & Reel (TR),Cut Tape (CT),Digi-Reel® | - | Active | Zener | - | 3.3V | - | - | 4A (8/20µs) | - | No | HDMI, USB | - | - | Surface Mount | TO-236-3, SC-59, SOT-23-3 | TO-236AB | Automotive | AEC-Q100 | 2 | https://www.digikey.com/en/products/detail/nexperia-usa-inc/PESD2USB3UX-TR/12808370
https://assets.nexperia.com/documents/data-sheet/PESD5V0U1BL.pdf | //mm.digikey.com/Volume0/opasdata/d220001/medias/images/6161/1727%7ESOD882%7E%7E2.jpg | 1727-4190-2-ND,1727-4190-1-ND,1727-4190-6-ND | PESD5V0U1BL,315 | Nexperia USA Inc. | Nexperia USA Inc. | TVS DIODE 5VWM DFN1006-2 | 5,361 | 0.28 | 0 | 1 | Tape & Reel (TR),Cut Tape (CT),Digi-Reel® | - | Active | Zener | 1 | 5V (Max) | 5.5V | - | - | - | No | General Purpose | 2.9pF @ 1MHz | -65°C ~ 150°C (TA) | Surface Mount | SOD-882 | DFN1006-2 | Automotive | AEC-Q100 | - | https://www.digikey.com/en/products/detail/nexperia-usa-inc/PESD5V0U1BL-315/1966271
https://assets.nexperia.com/documents/data-sheet/PESD18VF1BLS-Q.pdf | //mm.digikey.com/Volume0/opasdata/d220001/medias/images/6161/1727%7ESOD882BD%7E%7E2.jpg | 1727-PESD18VF1BLS-QYLTR-ND,1727-PESD18VF1BLS-QYLCT-ND,1727-PESD18VF1BLS-QYLDKR-ND | PESD18VF1BLS-QYL | Nexperia USA Inc. | Nexperia USA Inc. | TVS DIODE 18VWM 20VC DFN1006BD2 | 4,673 | 0.28 | 0 | 1 | Tape & Reel (TR),Cut Tape (CT),Digi-Reel® | - | Active | Zener | 1 | 18V (Max) | 19V | 20V (Typ) | 16A | - | No | - | 0.31pF @ 1MHz | -55°C ~ 150°C (TA) | Surface Mount | SOD-882 | DFN1006BD-2 | Automotive | AEC-Q101 | - | https://www.digikey.com/en/products/detail/nexperia-usa-inc/PESD18VF1BLS-QYL/18101512
https://assets.nexperia.com/documents/data-sheet/PESD5V0S1UJ.pdf | //mm.digikey.com/Volume0/opasdata/d220001/medias/images/6161/1727%7ESOD323F%7E%7E2.jpg | 1727-5802-2-ND,1727-5802-1-ND,1727-5802-6-ND | PESD5V0S1UJ,115 | Nexperia USA Inc. | Nexperia USA Inc. | TVS DIODE 5VWM 19VC SOD323F | 3,903 | 0.28 | 0 | 1 | Tape & Reel (TR),Cut Tape (CT),Digi-Reel® | - | Active | Zener | - | 5V (Max) | 6.2V | 19V | 47A (8/20µs) | 890W | No | - | 480pF @ 1MHz | -55°C ~ 150°C (TA) | Surface Mount | SC-90, SOD-323F | SOD-323F | Automotive | AEC-Q101 | 1 | https://www.digikey.com/en/products/detail/nexperia-usa-inc/PESD5V0S1UJ-115/2119844
https://assets.nexperia.com/documents/data-sheet/PESD3V3C1BSF.pdf | //mm.digikey.com/Volume0/opasdata/d220001/medias/images/6342/1727%7ESOD962-2%7E%7E2.jpg | 1727-2673-2-ND,1727-2673-1-ND,1727-2673-6-ND | PESD3V3C1BSFYL | Nexperia USA Inc. | Nexperia USA Inc. | TVS DIODE 3.3VWM 5.5VC DSN0603-2 | 3,650 | 0.28 | 0 | 1 | Tape & Reel (TR),Cut Tape (CT),Digi-Reel® | TrEOS | Active | Zener | 1 | 3.3V (Max) | 6V | 5.5V | 9A (8/20µs) | - | No | General Purpose | 0.2pF @ 1MHz | -40°C ~ 125°C (TA) | Surface Mount | 0201 (0603 Metric) | DSN0603-2 | - | - | - | https://www.digikey.com/en/products/detail/nexperia-usa-inc/PESD3V3C1BSFYL/5981338
https://assets.nexperia.com/documents/data-sheet/PESD5V0S1UA.pdf | //mm.digikey.com/Volume0/opasdata/d220001/medias/images/6161/1727%7ESOD323%7E%7E2.jpg | 1727-5801-2-ND,1727-5801-1-ND,1727-5801-6-ND | PESD5V0S1UA,115 | Nexperia USA Inc. | Nexperia USA Inc. | TVS DIODE 5VWM 19VC SOD323 | 3,281 | 0.28 | 0 | 1 | Tape & Reel (TR),Cut Tape (CT),Digi-Reel® | - | Active | Zener | - | 5V (Max) | 6.2V | 19V | 47A (8/20µs) | 890W | No | - | 480pF @ 1MHz | -55°C ~ 150°C (TA) | Surface Mount | SC-76, SOD-323 | SOD-323 | Automotive | AEC-Q101 | 1 | https://www.digikey.com/en/products/detail/nexperia-usa-inc/PESD5V0S1UA-115/2119843
https://assets.nexperia.com/documents/data-sheet/PESD2CANFD24LU-Q.pdf | //mm.digikey.com/Volume0/opasdata/d220001/medias/images/3192/1727%7ESOT323%7E%7E3.JPG | 1727-PESD2CANFD24LU-QXTR-ND,1727-PESD2CANFD24LU-QXCT-ND,1727-PESD2CANFD24LU-QXDKR-ND | PESD2CANFD24LU-QX | Nexperia USA Inc. | Nexperia USA Inc. | TVS DIODE 24VWM 41VC SOT323 | 1,520 | 0.28 | 0 | 1 | Tape & Reel (TR),Cut Tape (CT),Digi-Reel® | - | Active | Zener | 2 | 24V (Max) | 25.5V | 41V | 4A (8/20µs) | - | No | CAN | 9pF @ 1MHz | -55°C ~ 175°C (TA) | Surface Mount | SC-70, SOT-323 | SOT-323 | Automotive | AEC-Q101 | - | https://www.digikey.com/en/products/detail/nexperia-usa-inc/PESD2CANFD24LU-QX/16681747
https://assets.nexperia.com/documents/data-sheet/PESD12VL1BA.pdf | //mm.digikey.com/Volume0/opasdata/d220001/medias/images/6161/1727%7ESOD323%7E%7E2.jpg | 1727-3808-2-ND,1727-3808-1-ND,1727-3808-6-ND | PESD12VL1BA,115 | Nexperia USA Inc. | Nexperia USA Inc. | TVS DIODE 12VWM 37VC SOD323 | 412,898 | 0.29 | 0 | 1 | Tape & Reel (TR),Cut Tape (CT),Digi-Reel® | - | Active | Zener | 1 | 12V (Max) | 14.2V | 37V | 5A (8/20µs) | 200W | No | General Purpose | 19pF @ 1MHz | -65°C ~ 150°C (TA) | Surface Mount | SC-76, SOD-323 | SOD-323 | - | - | - | https://www.digikey.com/en/products/detail/nexperia-usa-inc/PESD12VL1BA-115/1157412
https://assets.nexperia.com/documents/data-sheet/PTVSXP1UP_SER.pdf | //mm.digikey.com/Volume0/opasdata/d220001/medias/images/4897/1727%7ESOD128%7E%7E2-Top.jpg | 1727-4446-2-ND,1727-4446-1-ND,1727-4446-6-ND | PTVS58VP1UP,115 | Nexperia USA Inc. | Nexperia USA Inc. | TVS DIODE 58VWM 93.6VC SOD1285 | 40,807 | 0.29 | 0 | 1 | Tape & Reel (TR),Cut Tape (CT),Digi-Reel® | - | Active | Zener | - | 58V | 64.4V | 93.6V | 6.4A | 600W | No | - | - | -55°C ~ 150°C (TA) | Surface Mount | SOD-128 | SOD-128/CFP5 | Automotive | AEC-Q101 | 1 | https://www.digikey.com/en/products/detail/nexperia-usa-inc/PTVS58VP1UP-115/2530449
https://assets.nexperia.com/documents/data-sheet/PESD3V3S2UT.pdf | //mm.digikey.com/Volume0/opasdata/d220001/medias/images/6161/1727%7ESOT23-3%7E%7E3.jpg | 1727-3831-2-ND,1727-3831-1-ND,1727-3831-6-ND | PESD3V3S2UT,215 | Nexperia USA Inc. | Nexperia USA Inc. | TVS DIODE 3.3VWM 20VC TO236AB | 18,520 | 0.29 | 0 | 1 | Tape & Reel (TR),Cut Tape (CT),Digi-Reel® | - | Active | Zener | - | 3.3V (Max) | 5.2V | 20V | 18A (8/20µs) | 330W | No | General Purpose | 207pF @ 1MHz | -65°C ~ 150°C (TA) | Surface Mount | TO-236-3, SC-59, SOT-23-3 | TO-236AB | Automotive | AEC-Q100 | 2 | https://www.digikey.com/en/products/detail/nexperia-usa-inc/PESD3V3S2UT-215/1157449
https://assets.nexperia.com/documents/data-sheet/PESD5V5C1BL.pdf | //mm.digikey.com/Volume0/opasdata/d220001/medias/images/6161/1727%7ESOD882%7E%7E2.jpg | 1727-PESD5V5C1BLYLTR-ND,1727-PESD5V5C1BLYLCT-ND,1727-PESD5V5C1BLYLDKR-ND | PESD5V5C1BLYL | Nexperia USA Inc. | Nexperia USA Inc. | TVS DIODE 5.5VWM 5.4VC DFN10062 | 17,180 | 0.29 | 0 | 1 | Tape & Reel (TR),Cut Tape (CT),Digi-Reel® | - | Active | Zener | 1 | 5.5V (Max) | 7.5V | 5.4V (Typ) | 6.5A (8/20µs) | - | No | HDMI, Telecom, USB | 0.25pF @ 1MHz | -55°C ~ 150°C (TA) | Surface Mount | SOD-882 | DFN1006-2 | - | - | - | https://www.digikey.com/en/products/detail/nexperia-usa-inc/PESD5V5C1BLYL/19109478
https://assets.nexperia.com/documents/data-sheet/PESDXS2UQ_SER.pdf | //mm.digikey.com/Volume0/opasdata/d220001/medias/images/6311/1727%7ESOT663%7E%7E3.jpg | 1727-4047-2-ND,1727-4047-1-ND,1727-4047-6-ND | PESD5V0S2UQ,115 | Nexperia USA Inc. | Nexperia USA Inc. | TVS DIODE 5VWM 20VC SOT663 | 10,297 | 0.29 | 0 | 1 | Tape & Reel (TR),Cut Tape (CT),Digi-Reel® | - | Active | Zener | - | 5V (Max) | 6.4V | 20V | 15A (8/20µs) | 150W | No | General Purpose | 150pF @ 1MHz | -65°C ~ 150°C (TA) | Surface Mount | SOT-663 | SOT-663 | - | - | 2 | https://www.digikey.com/en/products/detail/nexperia-usa-inc/PESD5V0S2UQ-115/1157470
https://assets.nexperia.com/documents/data-sheet/PESD5V0L1ULS.pdf | //mm.digikey.com/Volume0/opasdata/d220001/medias/images/6161/1727%7ESOD882%7E%7E2.jpg | 1727-PESD5V0L1ULSYLTR-ND,1727-PESD5V0L1ULSYLCT-ND,1727-PESD5V0L1ULSYLDKR-ND | PESD5V0L1ULSYL | Nexperia USA Inc. | Nexperia USA Inc. | TVS DIODE 5VWM 12VC DFN1006-2 | 19,273 | 0.3 | 0 | 1 | Tape & Reel (TR),Cut Tape (CT),Digi-Reel® | - | Active | Zener | - | 5V (Max) | 6.4V | 12V | 3.5A (8/20µs) | 42W | No | Telecom | 25pF @ 1MHz | -55°C ~ 150°C (TA) | Surface Mount | SOD-882 | DFN1006-2 | - | - | 1 | https://www.digikey.com/en/products/detail/nexperia-usa-inc/PESD5V0L1ULSYL/13690004
https://assets.nexperia.com/documents/data-sheet/PESD1IVN24A-Q.pdf | //mm.digikey.com/Volume0/opasdata/d220001/medias/images/3192/1727%7ESOT323%7E%7E3.JPG | 1727-PESD1IVN24A-QXTR-ND,1727-PESD1IVN24A-QXCT-ND,1727-PESD1IVN24A-QXDKR-ND | PESD1IVN24A-QX | Nexperia USA Inc. | Nexperia USA Inc. | TVS DIODE 24VWM 42VC SOT323 | 18,721 | 0.3 | 0 | 1 | Tape & Reel (TR),Cut Tape (CT),Digi-Reel® | - | Active | Zener | 1 | 24V (Max) | 25.5V | 42V | 3.5A (8/20µs) | - | No | CAN | 14pF @ 1MHz | -55°C ~ 150°C (TA) | Surface Mount | SC-70, SOT-323 | SOT-323 | Automotive | AEC-Q101 | - | https://www.digikey.com/en/products/detail/nexperia-usa-inc/PESD1IVN24A-QX/16681676
https://assets.nexperia.com/documents/data-sheet/PESD36VS2UT.pdf | //mm.digikey.com/Volume0/opasdata/d220001/medias/images/6161/1727%7ESOT23-3%7E%7E3.jpg | 1727-5397-2-ND,1727-5397-1-ND,1727-5397-6-ND | PESD36VS2UT,215 | Nexperia USA Inc. | Nexperia USA Inc. | TVS DIODE 36VWM 60VC TO236AB | 17,099 | 0.3 | 0 | 1 | Tape & Reel (TR),Cut Tape (CT),Digi-Reel® | - | Active | Zener | - | 36V (Max) | 40V | 60V | 2.5A (8/20µs) | 160W | No | - | 17pF @ 1MHz | -55°C ~ 150°C (TA) | Surface Mount | TO-236-3, SC-59, SOT-23-3 | TO-236AB | Automotive | AEC-Q101 | 2 | https://www.digikey.com/en/products/detail/nexperia-usa-inc/PESD36VS2UT-215/2229301
https://assets.nexperia.com/documents/data-sheet/PESD24VV1BA.pdf | //mm.digikey.com/Volume0/opasdata/d220001/medias/images/6161/1727%7ESOD323%7E%7E2.jpg | 1727-PESD24VV1BAXTR-ND,1727-PESD24VV1BAXCT-ND,1727-PESD24VV1BAXDKR-ND | PESD24VV1BAX | Nexperia USA Inc. | Nexperia USA Inc. | TVS DIODE 24VWM 42VC SOD323 | 12,702 | 0.3 | 0 | 1 | Tape & Reel (TR),Cut Tape (CT),Digi-Reel® | - | Active | Zener | 1 | 24V (Max) | 25.5V | 42V | 3.5A (8/20µs) | - | No | Telecom | 14pF @ 1MHz | -55°C ~ 150°C (TA) | Surface Mount | SC-76, SOD-323 | SOD-323 | Automotive | AEC-Q101 | - | https://www.digikey.com/en/products/detail/nexperia-usa-inc/PESD24VV1BAX/10418652
https://assets.nexperia.com/documents/data-sheet/PESD2CANFD24V-T.pdf | //mm.digikey.com/Volume0/opasdata/d220001/medias/images/6161/1727%7ESOT23-3%7E%7E3.jpg | 1727-PESD2CANFD24V-TR-ND,1727-PESD2CANFD24V-CT-ND,1727-PESD2CANFD24V-DKR-ND | PESD2CANFD24V-TR | Nexperia USA Inc. | Nexperia USA Inc. | TVS DIODE 24VWM 42VC TO236AB | 10,687 | 0.3 | 0 | 1 | Tape & Reel (TR),Cut Tape (CT),Digi-Reel® | - | Active | Zener | 2 | 24V (Max) | 25.5V | 42V | 2.6A (8/20µs) | - | No | CAN | 5.2pF @ 1MHz | -55°C ~ 175°C (TA) | Surface Mount | TO-236-3, SC-59, SOT-23-3 | TO-236AB | Automotive | AEC-Q101 | - | https://www.digikey.com/en/products/detail/nexperia-usa-inc/PESD2CANFD24V-TR/11487035
https://assets.nexperia.com/documents/data-sheet/PTVSXP1UP_SER.pdf | //mm.digikey.com/Volume0/opasdata/d220001/medias/images/4897/1727%7ESOD128%7E%7E2-Top.jpg | 1727-4437-2-ND,1727-4437-1-ND,1727-4437-6-ND | PTVS30VP1UP,115 | Nexperia USA Inc. | Nexperia USA Inc. | TVS DIODE 30VWM 48.4VC SOD1285 | 10,086 | 0.3 | 0 | 1 | Tape & Reel (TR),Cut Tape (CT),Digi-Reel® | - | Active | Zener | - | 30V | 33.3V | 48.4V | 12.4A | 600W | No | - | - | -55°C ~ 150°C (TA) | Surface Mount | SOD-128 | SOD-128/CFP5 | Automotive | AEC-Q101 | 1 | https://www.digikey.com/en/products/detail/nexperia-usa-inc/PTVS30VP1UP-115/2530440
https://assets.nexperia.com/documents/data-sheet/PESD2ETH100-T.pdf | //mm.digikey.com/Volume0/opasdata/d220001/medias/images/6161/1727%7ESOT23-3%7E%7E3.jpg | 1727-PESD2ETH100-TR-ND,1727-PESD2ETH100-CT-ND,1727-PESD2ETH100-DKR-ND | PESD2ETH100-TR | Nexperia USA Inc. | Nexperia USA Inc. | TVS DIODE 24VWM TO236AB | 6,696 | 0.3 | 0 | 1 | Tape & Reel (TR),Cut Tape (CT),Digi-Reel® | - | Active | Zener | 2 | 24V (Max) | - | - | 3.2A (8/20µs) | - | No | - | 2.5pF @ 1MHz | -55°C ~ 150°C (TA) | Surface Mount | TO-236-3, SC-59, SOT-23-3 | TO-236AB | Automotive | AEC-Q101 | - | https://www.digikey.com/en/products/detail/nexperia-usa-inc/PESD2ETH100-TR/11205897
https://assets.nexperia.com/documents/data-sheet/PESD5V0V1BLD.pdf | //mm.digikey.com/Volume0/opasdata/d220001/medias/images/6310/1727%7ESOD882D%7E%7E2.jpg | 1727-PESD5V0V1BLD,315TR-ND,1727-PESD5V0V1BLD,315CT-ND,1727-PESD5V0V1BLD,315DKR-ND | PESD5V0V1BLD,315 | Nexperia USA Inc. | Nexperia USA Inc. | TVS DIODE 5VWM 12.5VC DFN1006D-2 | 6,404 | 0.3 | 0 | 1 | Tape & Reel (TR),Cut Tape (CT),Digi-Reel® | - | Active | Zener | 1 | 5V (Max) | 5.8V | 12.5V | 4.8A (8/20µs) | 45W | No | - | 11pF @ 1MHz | -55°C ~ 150°C (TA) | Surface Mount, Wettable Flank | 2-XDFN | DFN1006D-2 | Automotive | AEC-Q101 | - | https://www.digikey.com/en/products/detail/nexperia-usa-inc/PESD5V0V1BLD-315/2780229
https://assets.nexperia.com/documents/data-sheet/PESD2USB3UVT-Q.pdf | - | 1727-PESD2USB3UVT-QRTR-ND,1727-PESD2USB3UVT-QRCT-ND,1727-PESD2USB3UVT-QRDKR-ND | PESD2USB3UVT-QR | Nexperia USA Inc. | Nexperia USA Inc. | AUTOMOTIVE HIGH SPEED IVN | 2,935 | 0.3 | 0 | 1 | Tape & Reel (TR),Cut Tape (CT),Digi-Reel® | - | Active | - | - | - | - | - | - | - | - | - | - | - | - | - | - | - | - | - | https://www.digikey.com/en/products/detail/nexperia-usa-inc/PESD2USB3UVT-QR/19109487
https://assets.nexperia.com/documents/data-sheet/PESD1FLEX.pdf | //mm.digikey.com/Volume0/opasdata/d220001/medias/images/6161/1727%7ESOT23-3%7E%7E3.jpg | 1727-5163-2-ND,1727-5163-1-ND,1727-5163-6-ND | PESD1FLEX,215 | Nexperia USA Inc. | Nexperia USA Inc. | TVS DIODE 24VWM 70VC TO236AB | 106,351 | 0.31 | 0 | 1 | Tape & Reel (TR),Cut Tape (CT),Digi-Reel® | - | Not For New Designs | Zener | 2 | 24V (Max) | 25.4V | 70V | 3A (8/20µs) | 200W | No | General Purpose | 11pF @ 5MHz | -65°C ~ 150°C (TA) | Surface Mount | TO-236-3, SC-59, SOT-23-3 | TO-236AB | Automotive | AEC-Q100 | - | https://www.digikey.com/en/products/detail/nexperia-usa-inc/PESD1FLEX-215/1770371
https://assets.nexperia.com/documents/data-sheet/PESDXL5UF_V_Y.pdf | //mm.digikey.com/Volume0/opasdata/d220001/medias/images/6161/1727%7ESOT363%7EGW%7E6.jpg | 1727-3828-2-ND,1727-3828-1-ND,1727-3828-6-ND | PESD3V3L5UY,115 | Nexperia USA Inc. | Nexperia USA Inc. | TVS DIODE 3.3VWM 12VC 6TSSOP | 20,584 | 0.31 | 0 | 1 | Tape & Reel (TR),Cut Tape (CT),Digi-Reel® | - | Active | Zener | - | 3.3V (Max) | 5.3V | 12V | 2.5A (8/20µs) | 25W | No | General Purpose | 22pF @ 1MHz | -65°C ~ 150°C (TA) | Surface Mount | 6-TSSOP, SC-88, SOT-363 | 6-TSSOP | Automotive | AEC-Q100 | 5 | https://www.digikey.com/en/products/detail/nexperia-usa-inc/PESD3V3L5UY-115/1157444
https://assets.nexperia.com/documents/data-sheet/BZA420A.pdf | //mm.digikey.com/Volume0/opasdata/d220001/medias/images/330/MFG_PMN20ENAX.jpg | 1727-1581-2-ND,1727-1581-1-ND,1727-1581-6-ND | BZA420A,115 | Nexperia USA Inc. | Nexperia USA Inc. | TVS DIODE 20VWM 28VC 6TSOP | 9,535 | 0.31 | 0 | 1 | Tape & Reel (TR),Cut Tape (CT),Digi-Reel® | - | Active | Zener | - | 20V | - | 28V | - | 19.6W | No | General Purpose | 48pF @ 1MHz | -65°C ~ 150°C (TJ) | Surface Mount | SC-74, SOT-457 | 6-TSOP | Automotive | AEC-Q100 | 4 | https://www.digikey.com/en/products/detail/nexperia-usa-inc/BZA420A-115/1155396
https://assets.nexperia.com/documents/data-sheet/PESD2CANFD24U-U.pdf | //mm.digikey.com/Volume0/opasdata/d220001/medias/images/3192/1727%7ESOT323%7E%7E3.JPG | 1727-PESD2CANFD24U-UXTR-ND,1727-PESD2CANFD24U-UXCT-ND,1727-PESD2CANFD24U-UXDKR-ND | PESD2CANFD24U-UX | Nexperia USA Inc. | Nexperia USA Inc. | TVS DIODE 24VWM 43VC SC70 | 5,883 | 0.31 | 0 | 1 | Tape & Reel (TR),Cut Tape (CT),Digi-Reel® | - | Active | Zener | 2 | 24V (Max) | 25.5V | 43V | 1.9A (8/20µs) | - | No | - | 3.5pF @ 1MHz | -55°C ~ 175°C (TA) | Surface Mount | SC-70, SOT-323 | SC-70 (SOT323) | Automotive | AEC-Q101 | - | https://www.digikey.com/en/products/detail/nexperia-usa-inc/PESD2CANFD24U-UX/12325028
https://assets.nexperia.com/documents/data-sheet/PESDXL5UF_V_Y.pdf | //mm.digikey.com/Volume0/opasdata/d220001/medias/images/6161/1727%7ESOT363%7EGW%7E6.jpg | 1727-5798-2-ND,1727-5798-1-ND,1727-5798-6-ND | PESD5V0L5UY,125 | Nexperia USA Inc. | Nexperia USA Inc. | TVS DIODE 5VWM 12VC 6TSSOP | 5,483 | 0.31 | 0 | 1 | Tape & Reel (TR),Cut Tape (CT),Digi-Reel® | - | Active | Zener | - | 5V (Max) | 6.4V | 12V | 2.5A (8/20µs) | 25W | No | General Purpose | 16pF @ 1MHz | -65°C ~ 150°C (TA) | Surface Mount | 6-TSSOP, SC-88, SOT-363 | 6-TSSOP | Automotive | AEC-Q100 | 5 | https://www.digikey.com/en/products/detail/nexperia-usa-inc/PESD5V0L5UY-125/2119841
https://assets.nexperia.com/documents/data-sheet/PESD2USB3UXT-Q.pdf | - | 1727-PESD2USB3UXT-QRTR-ND,1727-PESD2USB3UXT-QRCT-ND,1727-PESD2USB3UXT-QRDKR-ND | PESD2USB3UXT-QR | Nexperia USA Inc. | Nexperia USA Inc. | AUTOMOTIVE HIGH SPEED IVN | 2,750 | 0.31 | 0 | 1 | Tape & Reel (TR),Cut Tape (CT),Digi-Reel® | - | Active | - | - | - | - | - | - | - | - | - | - | - | - | - | - | - | - | - | https://www.digikey.com/en/products/detail/nexperia-usa-inc/PESD2USB3UXT-QR/19109662
https://assets.nexperia.com/documents/data-sheet/PESD5V0F1BLD.pdf | //mm.digikey.com/Volume0/opasdata/d220001/medias/images/6310/1727%7ESOD882D%7E%7E2.jpg | 1727-1309-2-ND,1727-1309-1-ND,1727-1309-6-ND | PESD5V0F1BLD,315 | Nexperia USA Inc. | Nexperia USA Inc. | TVS DIODE 5.5VWM 15VC DFN1006D-2 | 98,747 | 0.32 | 0 | 1 | Tape & Reel (TR),Cut Tape (CT),Digi-Reel® | - | Active | Zener | 1 | 5.5V (Max) | 6V | 15V | 2.5A (8/20µs) | - | No | - | 0.4pF @ 1MHz | -40°C ~ 125°C (TA) | Surface Mount, Wettable Flank | 2-XDFN | DFN1006D-2 | - | - | - | https://www.digikey.com/en/products/detail/nexperia-usa-inc/PESD5V0F1BLD-315/3679473
https://assets.nexperia.com/documents/data-sheet/PESD24VF1BL.pdf | //mm.digikey.com/Volume0/opasdata/d220001/medias/images/6161/1727%7ESOD882%7E%7E2.jpg | 1727-2257-2-ND,1727-2257-1-ND,1727-2257-6-ND | PESD24VF1BLYL | Nexperia USA Inc. | Nexperia USA Inc. | TVS DIODE 24VWM 17VC DFN1006-2 | 35,562 | 0.32 | 0 | 1 | Tape & Reel (TR),Cut Tape (CT),Digi-Reel® | - | Active | Zener | 1 | 24V (Max) | 24.5V | 17V | 1A (8/20µs) | - | No | - | 0.3pF @ 1MHz | -55°C ~ 150°C (TA) | Surface Mount | SOD-882 | DFN1006-2 | Automotive | AEC-Q101 | - | https://www.digikey.com/en/products/detail/nexperia-usa-inc/PESD24VF1BLYL/4843312
https://assets.nexperia.com/documents/data-sheet/PESD5V0S1BA.pdf | //mm.digikey.com/Volume0/opasdata/d220001/medias/images/6161/1727%7ESOD323%7E%7E2.jpg | 1727-PESD5V0S1BAFTR-ND,1727-PESD5V0S1BAFCT-ND,1727-PESD5V0S1BAFDKR-ND | PESD5V0S1BAF | Nexperia USA Inc. | Nexperia USA Inc. | TVS DIODE 5VWM 14VC SOD323 | 8,664 | 0.32 | 0 | 1 | Tape & Reel (TR),Cut Tape (CT),Digi-Reel® | - | Active | Zener | 1 | 5V (Max) | 5.5V | 14V | 12A (8/20µs) | 130W | No | General Purpose | 35pF @ 1MHz | 150°C (TJ) | Surface Mount | SC-76, SOD-323 | SOD-323 | Automotive | AEC-Q100 | - | https://www.digikey.com/en/products/detail/nexperia-usa-inc/PESD5V0S1BAF/7495731
https://assets.nexperia.com/documents/data-sheet/PESDXL5UF_V_Y.pdf | //mm.digikey.com/Volume0/opasdata/d220001/medias/images/6162/1727%7ESOT666%7E%7E6.jpg | 1727-4187-2-ND,1727-4187-1-ND,1727-4187-6-ND | PESD5V0L5UV,115 | Nexperia USA Inc. | Nexperia USA Inc. | TVS DIODE 5VWM 12VC SOT666 | 8,486 | 0.32 | 0 | 1 | Tape & Reel (TR),Cut Tape (CT),Digi-Reel® | - | Not For New Designs | Zener | - | 5V (Max) | 6.4V | 12V | 2.5A (8/20µs) | 25W | No | General Purpose | 16pF @ 1MHz | -65°C ~ 150°C (TA) | Surface Mount | SOT-563, SOT-666 | SOT-666 | - | - | 5 | https://www.digikey.com/en/products/detail/nexperia-usa-inc/PESD5V0L5UV-115/1157458
https://assets.nexperia.com/documents/data-sheet/PESDXL5UF_V_Y.pdf | //mm.digikey.com/Volume0/opasdata/d220001/medias/images/6162/1727%7ESOT666%7E%7E6.jpg | 1727-5797-2-ND,1727-5797-1-ND,1727-5797-6-ND | PESD5V0L5UV,125 | Nexperia USA Inc. | Nexperia USA Inc. | TVS DIODE 5VWM 12VC SOT666 | 7,873 | 0.32 | 0 | 1 | Tape & Reel (TR),Cut Tape (CT),Digi-Reel® | - | Not For New Designs | Zener | - | 5V (Max) | 6.4V | 12V | 2.5A (8/20µs) | 25W | No | General Purpose | 16pF @ 1MHz | -65°C ~ 150°C (TA) | Surface Mount | SOT-563, SOT-666 | SOT-666 | - | - | 5 | https://www.digikey.com/en/products/detail/nexperia-usa-inc/PESD5V0L5UV-125/2119840
https://assets.nexperia.com/documents/data-sheet/PTVSXP1UP_SER.pdf | //mm.digikey.com/Volume0/opasdata/d220001/medias/images/4897/1727%7ESOD128%7E%7E2-Top.jpg | 1727-4435-2-ND,1727-4435-1-ND,1727-4435-6-ND | PTVS26VP1UP,115 | Nexperia USA Inc. | Nexperia USA Inc. | TVS DIODE 26VWM 42.1VC SOD1285 | 6,368 | 0.32 | 0 | 1 | Tape & Reel (TR),Cut Tape (CT),Digi-Reel® | - | Active | Zener | - | 26V | 28.9V | 42.1V | 14.3A | 600W | No | - | - | -55°C ~ 150°C (TA) | Surface Mount | SOD-128 | SOD-128/CFP5 | Automotive | AEC-Q101 | 1 | https://www.digikey.com/en/products/detail/nexperia-usa-inc/PTVS26VP1UP-115/2530438
https://assets.nexperia.com/documents/data-sheet/PHDMI2AB4.pdf | //mm.digikey.com/Volume0/opasdata/d220001/medias/images/6311/1727%7ESOT1176-1%7E%7E10.jpg | 1727-7820-2-ND,1727-7820-1-ND,1727-7820-6-ND | PHDMI2AB4Z | Nexperia USA Inc. | Nexperia USA Inc. | TVS DIODE 5VC DFN2510A-10 | 4,180 | 0.32 | 0 | 1 | Tape & Reel (TR),Cut Tape (CT),Digi-Reel® | - | Active | Zener | - | - | 6V | 5V (Typ) | 7A (8/20µs) | - | No | General Purpose | 0.2pF @ 1MHz | -40°C ~ 85°C (TA) | Surface Mount | 10-XFDFN | DFN2510A-10 | - | - | 4 | https://www.digikey.com/en/products/detail/nexperia-usa-inc/PHDMI2AB4Z/7794673
https://assets.nexperia.com/documents/data-sheet/PESD3V3X2UT.pdf | //mm.digikey.com/Volume0/opasdata/d220001/medias/images/6161/1727%7ESOT23-3%7E%7E3.jpg | 1727-PESD3V3X2UTR-ND,1727-PESD3V3X2UCT-ND,1727-PESD3V3X2UDKR-ND | PESD3V3X2UTR | Nexperia USA Inc. | Nexperia USA Inc. | TVS DIODE 3.3VWM TO236AB | 3,889 | 0.32 | 0 | 1 | Tape & Reel (TR),Cut Tape (CT),Digi-Reel® | - | Active | - | - | 3.3V | - | - | - | - | No | General Purpose | - | - | Surface Mount | TO-236-3, SC-59, SOT-23-3 | TO-236AB | - | - | - | https://www.digikey.com/en/products/detail/nexperia-usa-inc/PESD3V3X2UTR/13690044
https://assets.nexperia.com/documents/data-sheet/PESD5V0U2BM.pdf | //mm.digikey.com/Volume0/opasdata/d220001/medias/images/6295/1727%7ESOT883%7E%7E3.jpg | 1727-4195-2-ND,1727-4195-1-ND,1727-4195-6-ND | PESD5V0U2BM,315 | Nexperia USA Inc. | Nexperia USA Inc. | TVS DIODE 5VWM SOT883 | 18,586 | 0.33 | 0 | 1 | Tape & Reel (TR),Cut Tape (CT),Digi-Reel® | - | Active | Zener | 2 | 5V (Max) | 5.5V | - | - | - | No | - | 2.9pF @ 1MHz | -55°C ~ 150°C (TA) | Surface Mount | SC-101, SOT-883 | SOT-883 | Automotive | AEC-Q101 | - | https://www.digikey.com/en/products/detail/nexperia-usa-inc/PESD5V0U2BM-315/2092300
https://assets.nexperia.com/documents/data-sheet/PESD2CANFD24L-U.pdf | //mm.digikey.com/Volume0/opasdata/d220001/medias/images/3192/1727%7ESOT323%7E%7E3.JPG | 1727-PESD2CANFD24L-UXTR-ND,1727-PESD2CANFD24L-UXCT-ND,1727-PESD2CANFD24L-UXDKR-ND | PESD2CANFD24L-UX | Nexperia USA Inc. | Nexperia USA Inc. | TVS DIODE 24VWM SC70 | 15,005 | 0.33 | 0 | 1 | Tape & Reel (TR),Cut Tape (CT),Digi-Reel® | - | Active | Zener | 2 | 24V | - | - | 4A (8/20µs) | - | No | CAN | - | - | Surface Mount | SC-70, SOT-323 | SC-70 | Automotive | AEC-Q100 | - | https://www.digikey.com/en/products/detail/nexperia-usa-inc/PESD2CANFD24L-UX/12808360
https://assets.nexperia.com/documents/data-sheet/PESD5V0L1BA.pdf | //mm.digikey.com/Volume0/opasdata/d220001/medias/images/6161/1727%7ESOD323%7E%7E2.jpg | 1727-1226-2-ND,1727-1226-1-ND,1727-1226-6-ND | PESD5V0L1BA,135 | Nexperia USA Inc. | Nexperia USA Inc. | TVS DIODE 5VWM 33VC SOD323 | 13,845 | 0.33 | 0 | 1 | Tape & Reel (TR),Cut Tape (CT),Digi-Reel® | - | Not For New Designs | Zener | 1 | 5V (Max) | 7V | 33V | 15A (8/20µs) | 500W | No | General Purpose | 75pF @ 1MHz | 150°C (TJ) | Surface Mount | SC-76, SOD-323 | SOD-323 | Automotive | AEC-Q100 | - | https://www.digikey.com/en/products/detail/nexperia-usa-inc/PESD5V0L1BA-135/2780224
https://assets.nexperia.com/documents/data-sheet/PESD2CANFD24V-QB.pdf | //mm.digikey.com/Volume0/opasdata/d220001/medias/images/6447/MFG_1727%7ESOT8015%7E%7E3.jpg | 1727-PESD2CANFD24V-QBZTR-ND,1727-PESD2CANFD24V-QBZCT-ND,1727-PESD2CANFD24V-QBZDKR-ND | PESD2CANFD24V-QBZ | Nexperia USA Inc. | Nexperia USA Inc. | TVS DIODE 24VWM 42VC DFN1110D-3 | 13,636 | 0.33 | 0 | 1 | Tape & Reel (TR),Cut Tape (CT),Digi-Reel® | - | Active | Zener | 2 | 24V (Max) | 25.5V | 42V | 2.6A (8/20µs) | - | No | CAN | 5.2pF @ 1MHz | -55°C ~ 150°C (TA) | Surface Mount, Wettable Flank | 3-XDFN Exposed Pad | DFN1110D-3 | Automotive | AEC-Q101 | - | https://www.digikey.com/en/products/detail/nexperia-usa-inc/PESD2CANFD24V-QBZ/13898295
https://assets.nexperia.com/documents/data-sheet/PTVS7V5Z1USK.pdf | //mm.digikey.com/Volume0/opasdata/d220001/medias/images/6285/1727%7ESOD964%7E%7E2.jpg | 1727-2743-2-ND,1727-2743-1-ND,1727-2743-6-ND | PTVS7V5Z1USKYL | Nexperia USA Inc. | Nexperia USA Inc. | TVS DIODE 7.5VWM 13.5V DSN16082 | 3,460 | 0.33 | 0 | 1 | Tape & Reel (TR),Cut Tape (CT),Digi-Reel® | - | Active | Zener | - | 7.5V (Max) | 8.33V | 13.5V | 17A | 230W | No | General Purpose | 710pF @ 1MHz | -40°C ~ 125°C (TA) | Surface Mount | 0603 (1608 Metric) | DSN1608-2 | - | - | 1 | https://www.digikey.com/en/products/detail/nexperia-usa-inc/PTVS7V5Z1USKYL/6576001
https://assets.nexperia.com/documents/data-sheet/PESD5V0U2BT.pdf | //mm.digikey.com/Volume0/opasdata/d220001/medias/images/6161/1727%7ESOT23-3%7E%7E3.jpg | 1727-3936-2-ND,1727-3936-1-ND,1727-3936-6-ND | PESD5V0U2BT,215 | Nexperia USA Inc. | Nexperia USA Inc. | TVS DIODE 5VWM TO236AB | 78,694 | 0.34 | 0 | 1 | Tape & Reel (TR),Cut Tape (CT),Digi-Reel® | - | Active | Zener | 2 | 5V (Max) | 5.5V | - | - | - | No | General Purpose | 2.9pF @ 1MHz | -65°C ~ 150°C (TA) | Surface Mount | TO-236-3, SC-59, SOT-23-3 | TO-236AB | Automotive | AEC-Q100 | - | https://www.digikey.com/en/products/detail/nexperia-usa-inc/PESD5V0U2BT-215/1766938
https://assets.nexperia.com/documents/data-sheet/BZA408B.pdf | //mm.digikey.com/Volume0/opasdata/d220001/medias/images/330/MFG_PMN20ENAX.jpg | 1727-5528-2-ND,1727-5528-1-ND,1727-5528-6-ND | BZA408B,125 | Nexperia USA Inc. | Nexperia USA Inc. | TVS DIODE 5VWM 6TSOP | 66,594 | 0.34 | 0 | 1 | Tape & Reel (TR),Cut Tape (CT),Digi-Reel® | - | Active | Zener | 4 | 5V (Max) | - | - | - | 20W | No | General Purpose | 75pF @ 1MHz | -65°C ~ 150°C (TJ) | Surface Mount | SC-74, SOT-457 | 6-TSOP | Automotive | AEC-Q100 | - | https://www.digikey.com/en/products/detail/nexperia-usa-inc/BZA408B-125/2119477
https://assets.nexperia.com/documents/data-sheet/PTVSXS1UR_SER.pdf | //mm.digikey.com/Volume0/opasdata/d220001/medias/images/6161/1727%7ESOD123W%7E%7E2.jpg | 1727-5871-2-ND,1727-5871-1-ND,1727-5871-6-ND | PTVS33VS1UR,115 | Nexperia USA Inc. | Nexperia USA Inc. | TVS DIODE 33VWM 53.3VC SOD123W | 7,180 | 0.34 | 0 | 1 | Tape & Reel (TR),Cut Tape (CT),Digi-Reel® | - | Active | Zener | - | 33V | 36.7V | 53.3V | 7.5A | 400W | No | - | - | -55°C ~ 150°C (TA) | Surface Mount | SOD-123W | SOD-123W | Automotive | AEC-Q101 | 1 | https://www.digikey.com/en/products/detail/nexperia-usa-inc/PTVS33VS1UR-115/2228724
https://assets.nexperia.com/documents/data-sheet/PESD5V0S1BA-Q.pdf | //mm.digikey.com/Volume0/opasdata/d220001/medias/images/6161/1727%7ESOD323%7E%7E2.jpg | 1727-PESD5V0S1BA-QFTR-ND,1727-PESD5V0S1BA-QFCT-ND,1727-PESD5V0S1BA-QFDKR-ND | PESD5V0S1BA-QF | Nexperia USA Inc. | Nexperia USA Inc. | TVS DIODE 5VWM 14VC SOD323 | 6,713 | 0.34 | 0 | 1 | Tape & Reel (TR),Cut Tape (CT),Digi-Reel® | - | Active | Zener | 1 | 5V (Max) | 5.5V | 14V | 12A (8/20µs) | 130W | No | Telecom | 35pF @ 1MHz | -55°C ~ 150°C (TA) | Surface Mount | SC-76, SOD-323 | SOD-323 | Automotive | AEC-Q101 | - | https://www.digikey.com/en/products/detail/nexperia-usa-inc/PESD5V0S1BA-QF/16682204
https://assets.nexperia.com/documents/data-sheet/PESD5V0L1UB.pdf | //mm.digikey.com/Volume0/opasdata/d220001/medias/images/6161/1727%7ESOD523%7E%7E2.jpg | 1727-4192-2-ND,1727-4192-1-ND,1727-4192-6-ND | PESD5V0L1UB,115 | Nexperia USA Inc. | Nexperia USA Inc. | TVS DIODE 5VWM 12VC SOD523 | 6,640 | 0.34 | 0 | 1 | Tape & Reel (TR),Cut Tape (CT),Digi-Reel® | - | Active | Zener | - | 5V (Max) | 6.4V | 12V | 3.5A (8/20µs) | 42W | No | - | 25pF @ 1MHz | -55°C ~ 150°C (TA) | Surface Mount | SC-79, SOD-523 | SOD-523 | Automotive | AEC-Q101 | 1 | https://www.digikey.com/en/products/detail/nexperia-usa-inc/PESD5V0L1UB-115/2092297
https://assets.nexperia.com/documents/data-sheet/PTVSXS1UR_SER.pdf | //mm.digikey.com/Volume0/opasdata/d220001/medias/images/6161/1727%7ESOD123W%7E%7E2.jpg | 1727-5347-2-ND,1727-5347-1-ND,1727-5347-6-ND | PTVS13VS1UR,115 | Nexperia USA Inc. | Nexperia USA Inc. | TVS DIODE 13VWM 21.5VC SOD123W | 5,905 | 0.34 | 0 | 1 | Tape & Reel (TR),Cut Tape (CT),Digi-Reel® | - | Active | Zener | - | 13V | 14.4V | 21.5V | 18.6A | 400W | No | - | - | -55°C ~ 150°C (TA) | Surface Mount | SOD-123W | SOD-123W | Automotive | AEC-Q101 | 1 | https://www.digikey.com/en/products/detail/nexperia-usa-inc/PTVS13VS1UR-115/2119893
https://assets.nexperia.com/documents/data-sheet/PTVSXS1UR_SER.pdf | //mm.digikey.com/Volume0/opasdata/d220001/medias/images/6161/1727%7ESOD123W%7E%7E2.jpg | 1727-5333-2-ND,1727-5333-1-ND,1727-5333-6-ND | PTVS6V0S1UR,115 | Nexperia USA Inc. | Nexperia USA Inc. | TVS DIODE 6VWM 10.3VC SOD123W | 4,888 | 0.34 | 0 | 1 | Tape & Reel (TR),Cut Tape (CT),Digi-Reel® | - | Active | Zener | - | 6V | 6.67V | 10.3V | 38.8A | 400W | No | - | - | -55°C ~ 150°C (TA) | Surface Mount | SOD-123W | SOD-123W | Automotive | AEC-Q101 | 1 | https://www.digikey.com/en/products/detail/nexperia-usa-inc/PTVS6V0S1UR-115/2119901
https://assets.nexperia.com/documents/data-sheet/PESD5V0X1ULD.pdf | //mm.digikey.com/Volume0/opasdata/d220001/medias/images/6310/1727%7ESOD882D%7E%7E2.jpg | 1727-1326-2-ND,1727-1326-1-ND,1727-1326-6-ND | PESD5V0X1ULD,315 | Nexperia USA Inc. | Nexperia USA Inc. | TVS DIODE 5VWM 8VC DFN1006D-2 | 11,397 | 0.35 | 0 | 1 | Tape & Reel (TR),Cut Tape (CT),Digi-Reel® | - | Active | Zener | - | 5V (Max) | 5.8V | 8V (Typ) | 1.5A (8/20µs) | - | No | - | 0.95pF @ 1MHz | -55°C ~ 150°C (TA) | Surface Mount, Wettable Flank | 2-XDFN | DFN1006D-2 | Automotive | AEC-Q101 | 1 | https://www.digikey.com/en/products/detail/nexperia-usa-inc/PESD5V0X1ULD-315/2780232
https://assets.nexperia.com/documents/data-sheet/PESDXL5UF_V_Y.pdf | //mm.digikey.com/Volume0/opasdata/d220001/medias/images/6285/1727%7ESOT886%7EGM%7E6.jpg | 1727-5308-2-ND,1727-5308-1-ND,1727-5308-6-ND | PESD3V3L5UF,115 | Nexperia USA Inc. | Nexperia USA Inc. | TVS DIODE 3.3VWM 12V 6XSON | 7,245 | 0.35 | 0 | 1 | Tape & Reel (TR),Cut Tape (CT),Digi-Reel® | - | Active | Zener | - | 3.3V (Max) | 5.3V | 12V | 2.5A (8/20µs) | 25W | No | General Purpose | 22pF @ 1MHz | -65°C ~ 150°C (TA) | Surface Mount | 6-XFDFN | 6-XSON, SOT886 (1.45x1) | Automotive | AEC-Q100 | 5 | https://www.digikey.com/en/products/detail/nexperia-usa-inc/PESD3V3L5UF-115/1966267
https://assets.nexperia.com/documents/data-sheet/PESD5V5C1UL.pdf | //mm.digikey.com/Volume0/opasdata/d220001/medias/images/6161/1727%7ESOD882%7E%7E2.jpg | 1727-PESD5V5C1ULYLTR-ND,1727-PESD5V5C1ULYLCT-ND,1727-PESD5V5C1ULYLDKR-ND | PESD5V5C1ULYL | Nexperia USA Inc. | Nexperia USA Inc. | TVS DIODE 5.5VWM 3.5VC DFN10062 | 6,997 | 0.35 | 0 | 1 | Tape & Reel (TR),Cut Tape (CT),Digi-Reel® | - | Active | Zener | - | 5.5V (Max) | 7V | 3.5V (Typ) | 6.5A (8/20µs) | - | No | Telecom, USB | 0.5pF @ 1MHz | -55°C ~ 150°C (TA) | Surface Mount | SOD-882 | DFN1006-2 | - | - | 1 | https://www.digikey.com/en/products/detail/nexperia-usa-inc/PESD5V5C1ULYL/19109570
https://assets.nexperia.com/documents/data-sheet/BZA900A_SERIES.pdf | //mm.digikey.com/Volume0/opasdata/d220001/medias/images/6284/1727%7ESOT665%7E%7E5.jpg | 1727-5529-2-ND,1727-5529-1-ND,1727-5529-6-ND | BZA956A,115 | Nexperia USA Inc. | Nexperia USA Inc. | TVS DIODE 5.6VWM SOT665 | 5,145 | 0.35 | 0 | 1 | Tape & Reel (TR),Cut Tape (CT),Digi-Reel® | - | Active | Zener | - | 5.6V | - | - | - | 16W | No | General Purpose | 125pF @ 1MHz | - | Surface Mount | SOT-665 | SOT-665 | - | - | 4 | https://www.digikey.com/en/products/detail/nexperia-usa-inc/BZA956A-115/1155411
https://assets.nexperia.com/documents/data-sheet/PESD5V0F1BL.pdf | //mm.digikey.com/Volume0/opasdata/d220001/medias/images/6161/1727%7ESOD882%7E%7E2.jpg | 1727-5794-2-ND,1727-5794-1-ND,1727-5794-6-ND | PESD5V0F1BL,315 | Nexperia USA Inc. | Nexperia USA Inc. | TVS DIODE 5.5VWM 15VC DFN1006-2 | 239,880 | 0.36 | 0 | 1 | Tape & Reel (TR),Cut Tape (CT),Digi-Reel® | - | Active | Zener | 1 | 5.5V (Max) | 6V | 15V | 2.5A (8/20µs) | - | No | - | 0.4pF @ 1MHz | -40°C ~ 125°C (TA) | Surface Mount | SOD-882 | DFN1006-2 | Automotive | AEC-Q101 | - | https://www.digikey.com/en/products/detail/nexperia-usa-inc/PESD5V0F1BL-315/2229303
https://assets.nexperia.com/documents/data-sheet/PTVSXS1UR_SER.pdf | //mm.digikey.com/Volume0/opasdata/d220001/medias/images/6161/1727%7ESOD123W%7E%7E2.jpg | 1727-5866-2-ND,1727-5866-1-ND,1727-5866-6-ND | PTVS22VS1UR,115 | Nexperia USA Inc. | Nexperia USA Inc. | TVS DIODE 22VWM 35.5VC SOD123W | 37,490 | 0.36 | 0 | 1 | Tape & Reel (TR),Cut Tape (CT),Digi-Reel® | - | Active | Zener | - | 22V | 24.4V | 35.5V | 11.3A | 400W | No | - | - | -55°C ~ 150°C (TA) | Surface Mount | SOD-123W | SOD-123W | Automotive | AEC-Q101 | 1 | https://www.digikey.com/en/products/detail/nexperia-usa-inc/PTVS22VS1UR-115/2228714
https://assets.nexperia.com/documents/data-sheet/PESD5V0U4BW.pdf | //mm.digikey.com/Volume0/opasdata/d220001/medias/images/6284/1727%7ESOT665%7E%7E5.jpg | 1727-5804-2-ND,1727-5804-1-ND,1727-5804-6-ND | PESD5V0U4BW,115 | Nexperia USA Inc. | Nexperia USA Inc. | TVS DIODE 5VWM SOT665 | 13,941 | 0.36 | 0 | 1 | Tape & Reel (TR),Cut Tape (CT),Digi-Reel® | - | Active | Zener | 4 | 5V (Max) | 5.5V | - | - | - | No | - | 2.9pF @ 1MHz | -55°C ~ 150°C (TA) | Surface Mount | SOT-665 | SOT-665 | Automotive | AEC-Q101 | - | https://www.digikey.com/en/products/detail/nexperia-usa-inc/PESD5V0U4BW-115/2119845
https://assets.nexperia.com/documents/data-sheet/PESD24VF1BBL-Q.pdf | //mm.digikey.com/Volume0/opasdata/d220001/medias/images/6161/1727%7ESOD882%7E%7E2.jpg | 1727-PESD24VF1BBL-QYLTR-ND,1727-PESD24VF1BBL-QYLCT-ND,1727-PESD24VF1BBL-QYLDKR-ND | PESD24VF1BBL-QYL | Nexperia USA Inc. | Nexperia USA Inc. | TVS DIODE 24VWM 20VC DFN10062 | 10,449 | 0.36 | 0 | 1 | Tape & Reel (TR),Cut Tape (CT),Digi-Reel® | - | Active | Zener | 1 | 24V (Max) | 25V | 20V (Typ) | - | - | No | - | 0.28pF @ 1MHz | -55°C ~ 150°C (TA) | Surface Mount | SOD-882 | DFN1006-2 | Automotive | AEC-Q101 | - | https://www.digikey.com/en/products/detail/nexperia-usa-inc/PESD24VF1BBL-QYL/21413722
https://assets.nexperia.com/documents/data-sheet/PTVS30VZ1UPA.pdf | //mm.digikey.com/Volume0/opasdata/d220001/medias/images/5024/MFG_PTVS24VZ1UPAZ.jpg | 1727-PTVS30VZ1UPAZTR-ND,1727-PTVS30VZ1UPAZCT-ND,1727-PTVS30VZ1UPAZDKR-ND | PTVS30VZ1UPAZ | Nexperia USA Inc. | Nexperia USA Inc. | TVS DIODE 30VWM 37VC 3HUSON | 5,540 | 0.36 | 0 | 1 | Tape & Reel (TR),Cut Tape (CT),Digi-Reel® | - | Active | Zener | - | 30V (Max) | 31V | 37V | 150A (8/20µs) | - | No | General Purpose | 540pF @ 1MHz | -40°C ~ 125°C (TA) | Surface Mount | 3-PowerUDFN | 3-HUSON | - | - | 1 | https://www.digikey.com/en/products/detail/nexperia-usa-inc/PTVS30VZ1UPAZ/21528682
https://assets.nexperia.com/documents/data-sheet/PESD18VF1BBL-Q.pdf | //mm.digikey.com/Volume0/opasdata/d220001/medias/images/6161/1727%7ESOD882%7E%7E2.jpg | 1727-PESD18VF1BBL-QYLTR-ND,1727-PESD18VF1BBL-QYLCT-ND,1727-PESD18VF1BBL-QYLDKR-ND | PESD18VF1BBL-QYL | Nexperia USA Inc. | Nexperia USA Inc. | TVS DIODE 18VWM 20VC DFN10062 | 4,890 | 0.36 | 0 | 1 | Tape & Reel (TR),Cut Tape (CT),Digi-Reel® | - | Active | Zener | 1 | 18V (Max) | 19V | 20V (Typ) | - | - | No | - | 0.31pF @ 1MHz | -55°C ~ 150°C (TA) | Surface Mount | SOD-882 | DFN1006-2 | Automotive | AEC-Q101 | - | https://www.digikey.com/en/products/detail/nexperia-usa-inc/PESD18VF1BBL-QYL/21413723
https://assets.nexperia.com/documents/data-sheet/PESD7V0H1BSF.pdf | //mm.digikey.com/Volume0/opasdata/d220001/medias/images/6342/1727%7ESOD962-2%7E%7E2.jpg | 1727-PESD7V0H1BSFYLTR-ND,1727-PESD7V0H1BSFYLCT-ND,1727-PESD7V0H1BSFYLDKR-ND | PESD7V0H1BSFYL | Nexperia USA Inc. | Nexperia USA Inc. | TVS DIODE 7VWM 5VC DSN0603-2 | 2,209 | 0.36 | 0 | 1 | Tape & Reel (TR),Cut Tape (CT),Digi-Reel® | - | Active | - | 1 | 7V | 7.5V | 5V | 7A (8/20µs) | - | No | General Purpose | 0.15pF @ 1MHz | -40°C ~ 125°C (TA) | Surface Mount | 0201 (0603 Metric) | DSN0603-2 | - | - | - | https://www.digikey.com/en/products/detail/nexperia-usa-inc/PESD7V0H1BSFYL/8131031
https://assets.nexperia.com/documents/data-sheet/PESD1ETH1GLS-Q.pdf | //mm.digikey.com/Volume0/opasdata/d220001/medias/images/6161/1727%7ESOD882BD%7E%7E2.jpg | 1727-PESD1ETH1GLS-QYLTR-ND,1727-PESD1ETH1GLS-QYLCT-ND,1727-PESD1ETH1GLS-QYLDKR-ND | PESD1ETH1GLS-QYL | Nexperia USA Inc. | Nexperia USA Inc. | TVS DIODE 24VWM DFN1006BD-2 | 59,540 | 0.37 | 0 | 1 | Tape & Reel (TR),Cut Tape (CT),Digi-Reel® | - | Active | Zener | 1 | 24V (Max) | 100V | - | - | - | No | - | 1.5pF @ 1MHz | -55°C ~ 150°C (TA) | Surface Mount | SOD-882 | DFN1006BD-2 | Automotive | AEC-Q101 | - | https://www.digikey.com/en/products/detail/nexperia-usa-inc/PESD1ETH1GLS-QYL/15778248
https://assets.nexperia.com/documents/data-sheet/PTVSXS1UR_SER.pdf | //mm.digikey.com/Volume0/opasdata/d220001/medias/images/6161/1727%7ESOD123W%7E%7E2.jpg | 1727-5878-2-ND,1727-5878-1-ND,1727-5878-6-ND | PTVS54VS1UR,115 | Nexperia USA Inc. | Nexperia USA Inc. | TVS DIODE 54VWM 87.1VC SOD123W | 35,512 | 0.37 | 0 | 1 | Tape & Reel (TR),Cut Tape (CT),Digi-Reel® | - | Active | Zener | - | 54V | 60V | 87.1V | 4.6A | 400W | No | - | - | -55°C ~ 150°C (TA) | Surface Mount | SOD-123W | SOD-123W | Automotive | AEC-Q101 | 1 | https://www.digikey.com/en/products/detail/nexperia-usa-inc/PTVS54VS1UR-115/2228738
https://assets.nexperia.com/documents/data-sheet/PUSB3FA2.pdf | //mm.digikey.com/Volume0/opasdata/d220001/medias/images/6311/1727%7ESOT1176-1%7E%7E10.jpg | 1727-7813-2-ND,1727-7813-1-ND,1727-7813-6-ND | PUSB3FA2Z | Nexperia USA Inc. | Nexperia USA Inc. | TVS DIODE 5VC DFN2510A-10 | 17,427 | 0.37 | 0 | 1 | Tape & Reel (TR),Cut Tape (CT),Digi-Reel® | - | Active | Zener | 4 | - | 5.5V | 5V (Typ) | 7A (8/20µs) | - | No | General Purpose | 0.17pF @ 1MHz | -40°C ~ 85°C (TA) | Surface Mount | 10-XFDFN | DFN2510A-10 | - | - | - | https://www.digikey.com/en/products/detail/nexperia-usa-inc/PUSB3FA2Z/9086230
https://assets.nexperia.com/documents/data-sheet/PTVSXS1UR_SER.pdf | //mm.digikey.com/Volume0/opasdata/d220001/medias/images/6161/1727%7ESOD123W%7E%7E2.jpg | 1727-5320-2-ND,1727-5320-1-ND,1727-5320-6-ND | PTVS14VS1UR,115 | Nexperia USA Inc. | Nexperia USA Inc. | TVS DIODE 14VWM 23.2VC SOD123W | 2,740 | 0.37 | 0 | 1 | Tape & Reel (TR),Cut Tape (CT),Digi-Reel® | - | Active | Zener | - | 14V | 15.6V | 23.2V | 17.2A | 400W | No | - | - | -55°C ~ 150°C (TA) | Surface Mount | SOD-123W | SOD-123W | Automotive | AEC-Q101 | 1 | https://www.digikey.com/en/products/detail/nexperia-usa-inc/PTVS14VS1UR-115/2119894
https://assets.nexperia.com/documents/data-sheet/PESDXL4UF_G_W.pdf | //mm.digikey.com/Volume0/opasdata/d220001/medias/images/6152/1727%7ESOT353-1%7EGW%7E5.jpg | 1727-3835-2-ND,1727-3835-1-ND,1727-3835-6-ND | PESD5V0L4UG,115 | Nexperia USA Inc. | Nexperia USA Inc. | TVS DIODE 5VWM 13VC 5TSSOP | 2,546 | 0.37 | 0 | 1 | Tape & Reel (TR),Cut Tape (CT),Digi-Reel® | - | Active | Zener | - | 5V (Max) | 6.46V | 13V | 2.5A (8/20µs) | 30W | No | General Purpose | 16pF @ 1MHz | -65°C ~ 150°C (TA) | Surface Mount | 5-TSSOP, SC-70-5, SOT-353 | 5-TSSOP | Automotive | AEC-Q100 | 4 | https://www.digikey.com/en/products/detail/nexperia-usa-inc/PESD5V0L4UG-115/1157456
https://assets.nexperia.com/documents/data-sheet/PTVS24VZ1UPA.pdf | //mm.digikey.com/Volume0/opasdata/d220001/medias/images/5024/MFG_PTVS24VZ1UPAZ.jpg | 1727-PTVS24VZ1UPAZTR-ND,1727-PTVS24VZ1UPAZCT-ND,1727-PTVS24VZ1UPAZDKR-ND | PTVS24VZ1UPAZ | Nexperia USA Inc. | Nexperia USA Inc. | TVS DIODE 24VWM 31VC 3HUSON | 2,288 | 0.37 | 0 | 1 | Tape & Reel (TR),Cut Tape (CT),Digi-Reel® | - | Active | Zener | - | 24V (Max) | 25V | 31V | 150A (8/20µs) | - | No | General Purpose | 620pF @ 1MHz | -40°C ~ 125°C (TA) | Surface Mount | 3-PowerUDFN | 3-HUSON | Automotive | AEC-Q100 | 1 | https://www.digikey.com/en/products/detail/nexperia-usa-inc/PTVS24VZ1UPAZ/18634522
https://assets.nexperia.com/documents/data-sheet/PESD5V0C1ULS-Q.pdf | //mm.digikey.com/Volume0/opasdata/d220001/medias/images/6161/1727%7ESOD882BD%7E%7E2.jpg | 1727-PESD5V0C1ULS-QYLTR-ND,1727-PESD5V0C1ULS-QYLCT-ND | PESD5V0C1ULS-QYL | Nexperia USA Inc. | Nexperia USA Inc. | TVS DIODE 5VWM 3.5VC DFN1006BD-2 | 26,157 | 0.38 | 0 | 1 | Tape & Reel (TR),Cut Tape (CT) | - | Active | Zener | - | 5V (Max) | 7V | 3.5V (Typ) | 6.5A (8/20µs) | - | No | HDMI, USB | 0.6pF @ 1MHz (Max) | -55°C ~ 150°C (TA) | Surface Mount | SOD-882 | DFN1006BD-2 | Automotive | AEC-Q101 | 1 | https://www.digikey.com/en/products/detail/nexperia-usa-inc/PESD5V0C1ULS-QYL/16610014
https://assets.nexperia.com/documents/data-sheet/PESD5V0U5BV.pdf | //mm.digikey.com/Volume0/opasdata/d220001/medias/images/6162/1727%7ESOT666%7E%7E6.jpg | 1727-5806-2-ND,1727-5806-1-ND,1727-5806-6-ND | PESD5V0U5BV,115 | Nexperia USA Inc. | Nexperia USA Inc. | TVS DIODE 5VWM SOT666 | 18,483 | 0.38 | 0 | 1 | Tape & Reel (TR),Cut Tape (CT),Digi-Reel® | - | Not For New Designs | Zener | 5 | 5V (Max) | 5.5V | - | - | - | No | - | 2.9pF @ 1MHz | -55°C ~ 150°C (TA) | Surface Mount | SOT-563, SOT-666 | SOT-666 | Automotive | AEC-Q101 | - | https://www.digikey.com/en/products/detail/nexperia-usa-inc/PESD5V0U5BV-115/2119847
https://assets.nexperia.com/documents/data-sheet/PTVS26VZ1USK.pdf | //mm.digikey.com/Volume0/opasdata/d220001/medias/images/6285/1727%7ESOD964%7E%7E2.jpg | 1727-2747-2-ND,1727-2747-1-ND,1727-2747-6-ND | PTVS26VZ1USKYL | Nexperia USA Inc. | Nexperia USA Inc. | TVS DIODE 26VWM 46VC DSN1608-2 | 11,258 | 0.38 | 0 | 1 | Tape & Reel (TR),Cut Tape (CT),Digi-Reel® | - | Active | Zener | - | 26V (Max) | 28.9V | 46V | 4.5A | 200W | No | General Purpose | 215pF @ 1MHz | -40°C ~ 125°C (TA) | Surface Mount | 0603 (1608 Metric) | DSN1608-2 | - | - | 1 | https://www.digikey.com/en/products/detail/nexperia-usa-inc/PTVS26VZ1USKYL/6576005
https://assets.nexperia.com/documents/data-sheet/PESDXS5UD_SER.pdf | //mm.digikey.com/Volume0/opasdata/d220001/medias/images/330/MFG_PMN20ENAX.jpg | 1727-3889-2-ND,1727-3889-1-ND,1727-3889-6-ND | PESD24VS5UD,115 | Nexperia USA Inc. | Nexperia USA Inc. | TVS DIODE 24VWM 52VC 6TSOP | 10,603 | 0.38 | 0 | 1 | Tape & Reel (TR),Cut Tape (CT),Digi-Reel® | - | Active | Zener | - | 24V (Max) | 25.5V | 52V | 4A (8/20µs) | 200W | No | General Purpose | 45pF @ 1MHz | -65°C ~ 150°C (TA) | Surface Mount | SC-74, SOT-457 | 6-TSOP | Automotive | AEC-Q100 | 5 | https://www.digikey.com/en/products/detail/nexperia-usa-inc/PESD24VS5UD-115/1301017
https://assets.nexperia.com/documents/data-sheet/PTVSXS1UR_SER.pdf | //mm.digikey.com/Volume0/opasdata/d220001/medias/images/6161/1727%7ESOD123W%7E%7E2.jpg | 1727-5325-2-ND,1727-5325-1-ND,1727-5325-6-ND | PTVS12VS1UR,115 | Nexperia USA Inc. | Nexperia USA Inc. | TVS DIODE 12VWM 19.9VC SOD123W | 6,503 | 0.38 | 0 | 1 | Tape & Reel (TR),Cut Tape (CT),Digi-Reel® | - | Active | Zener | - | 12V | 13.3V | 19.9V | 20.1A | 400W | No | - | - | -55°C ~ 150°C (TA) | Surface Mount | SOD-123W | SOD-123W | Automotive | AEC-Q101 | 1 | https://www.digikey.com/en/products/detail/nexperia-usa-inc/PTVS12VS1UR-115/2119892
https://assets.nexperia.com/documents/data-sheet/PTVSXS1UR_SER.pdf | //mm.digikey.com/Volume0/opasdata/d220001/medias/images/6161/1727%7ESOD123W%7E%7E2.jpg | 1727-5881-2-ND,1727-5881-1-ND,1727-5881-6-ND | PTVS6V5S1UR,115 | Nexperia USA Inc. | Nexperia USA Inc. | TVS DIODE 6.5VWM 11.2VC SOD123W | 6,130 | 0.38 | 0 | 1 | Tape & Reel (TR),Cut Tape (CT),Digi-Reel® | - | Active | Zener | - | 6.5V | 7.22V | 11.2V | 35.7A | 400W | No | - | - | -55°C ~ 150°C (TA) | Surface Mount | SOD-123W | SOD-123W | Automotive | AEC-Q101 | 1 | https://www.digikey.com/en/products/detail/nexperia-usa-inc/PTVS6V5S1UR-115/2119902
https://assets.nexperia.com/documents/data-sheet/PTVSXS1UR_SER.pdf | //mm.digikey.com/Volume0/opasdata/d220001/medias/images/6161/1727%7ESOD123W%7E%7E2.jpg | 1727-5880-2-ND,1727-5880-1-ND,1727-5880-6-ND | PTVS64VS1UR,115 | Nexperia USA Inc. | Nexperia USA Inc. | TVS DIODE 64VWM 103VC SOD123W | 32,162 | 0.39 | 0 | 1 | Tape & Reel (TR),Cut Tape (CT),Digi-Reel® | - | Active | Zener | - | 64V | 71.1V | 103V | 3.9A | 400W | No | - | - | -55°C ~ 150°C (TA) | Surface Mount | SOD-123W | SOD-123W | Automotive | AEC-Q101 | 1 | https://www.digikey.com/en/products/detail/nexperia-usa-inc/PTVS64VS1UR-115/2228743
https://assets.nexperia.com/documents/data-sheet/PTVSXS1UR_SER.pdf | //mm.digikey.com/Volume0/opasdata/d220001/medias/images/6161/1727%7ESOD123W%7E%7E2.jpg | 1727-5863-2-ND,1727-5863-1-ND,1727-5863-6-ND | PTVS16VS1UR,115 | Nexperia USA Inc. | Nexperia USA Inc. | TVS DIODE 16VWM 26VC SOD123W | 30,421 | 0.39 | 0 | 1 | Tape & Reel (TR),Cut Tape (CT),Digi-Reel® | - | Active | Zener | - | 16V | 17.8V | 26V | 15.4A | 400W | No | - | - | -55°C ~ 150°C (TA) | Surface Mount | SOD-123W | SOD-123W | Automotive | AEC-Q101 | 1 | https://www.digikey.com/en/products/detail/nexperia-usa-inc/PTVS16VS1UR-115/2119896
https://assets.nexperia.com/documents/data-sheet/PESD3V3X4UHM.pdf | //mm.digikey.com/Volume0/opasdata/d220001/medias/images/4846/18_6-%C3%82%C2%B5DFN.jpg | 1727-8472-2-ND,1727-8472-1-ND,1727-8472-6-ND | PESD3V3X4UHMYL | Nexperia USA Inc. | Nexperia USA Inc. | TVS DIODE 3.3VWM 4.5VC DFN1308-6 | 30,358 | 0.39 | 0 | 1 | Tape & Reel (TR),Cut Tape (CT),Digi-Reel® | - | Active | Zener | - | 3.3V (Max) | 5V | 4.5V | 11A (8/20µs) | - | No | Telecom | 0.8pF @ 1MHz | -55°C ~ 150°C (TA) | Surface Mount | 6-XFDFN | DFN1308-6 | - | - | 4 | https://www.digikey.com/en/products/detail/nexperia-usa-inc/PESD3V3X4UHMYL/10056598
https://assets.nexperia.com/documents/data-sheet/PESDXL5UF_V_Y.pdf | //mm.digikey.com/Volume0/opasdata/d220001/medias/images/6285/1727%7ESOT886%7EGM%7E6.jpg | 1727-4186-2-ND,1727-4186-1-ND,1727-4186-6-ND | PESD5V0L5UF,115 | Nexperia USA Inc. | Nexperia USA Inc. | TVS DIODE 5VWM 12V 6XSON SOT886 | 17,579 | 0.39 | 0 | 1 | Tape & Reel (TR),Cut Tape (CT),Digi-Reel® | - | Active | Zener | - | 5V (Max) | 6.4V | 12V | 2.5A (8/20µs) | 25W | No | General Purpose | 16pF @ 1MHz | -65°C ~ 150°C (TA) | Surface Mount | 6-XFDFN | 6-XSON, SOT886 (1.45x1) | Automotive | AEC-Q100 | 5 | https://www.digikey.com/en/products/detail/nexperia-usa-inc/PESD5V0L5UF-115/2034336
https://assets.nexperia.com/documents/data-sheet/PTVSXS1UR_SER.pdf | //mm.digikey.com/Volume0/opasdata/d220001/medias/images/6161/1727%7ESOD123W%7E%7E2.jpg | 1727-5872-2-ND,1727-5872-1-ND,1727-5872-6-ND | PTVS36VS1UR,115 | Nexperia USA Inc. | Nexperia USA Inc. | TVS DIODE 36VWM 58.1VC SOD123W | 12,317 | 0.39 | 0 | 1 | Tape & Reel (TR),Cut Tape (CT),Digi-Reel® | - | Active | Zener | - | 36V | 40V | 58.1V | 6.9A | 400W | No | - | - | -55°C ~ 150°C (TA) | Surface Mount | SOD-123W | SOD-123W | Automotive | AEC-Q101 | 1 | https://www.digikey.com/en/products/detail/nexperia-usa-inc/PTVS36VS1UR-115/2228726
https://assets.nexperia.com/documents/data-sheet/PTVSXS1UR_SER.pdf | //mm.digikey.com/Volume0/opasdata/d220001/medias/images/6161/1727%7ESOD123W%7E%7E2.jpg | 1727-5882-2-ND,1727-5882-1-ND,1727-5882-6-ND | PTVS7V5S1UR,115 | Nexperia USA Inc. | Nexperia USA Inc. | TVS DIODE 7.5VWM 12.9VC SOD123W | 11,953 | 0.39 | 0 | 1 | Tape & Reel (TR),Cut Tape (CT),Digi-Reel® | - | Active | Zener | - | 7.5V | 8.33V | 12.9V | 31A | 400W | No | - | - | -55°C ~ 150°C (TA) | Surface Mount | SOD-123W | SOD-123W | Automotive | AEC-Q101 | 1 | https://www.digikey.com/en/products/detail/nexperia-usa-inc/PTVS7V5S1UR-115/2119904
https://assets.nexperia.com/documents/data-sheet/PTVSXS1UR_SER.pdf | //mm.digikey.com/Volume0/opasdata/d220001/medias/images/6161/1727%7ESOD123W%7E%7E2.jpg | 1727-5876-2-ND,1727-5876-1-ND,1727-5876-6-ND | PTVS48VS1UR,115 | Nexperia USA Inc. | Nexperia USA Inc. | TVS DIODE 48VWM 77.4VC SOD123W | 9,678 | 0.39 | 0 | 1 | Tape & Reel (TR),Cut Tape (CT),Digi-Reel® | - | Active | Zener | - | 48V | 53.3V | 77.4V | 5.2A | 400W | No | - | - | -55°C ~ 150°C (TA) | Surface Mount | SOD-123W | SOD-123W | Automotive | AEC-Q101 | 1 | https://www.digikey.com/en/products/detail/nexperia-usa-inc/PTVS48VS1UR-115/2228734
https://assets.nexperia.com/documents/data-sheet/PTVSXS1UR_SER.pdf | //mm.digikey.com/Volume0/opasdata/d220001/medias/images/6161/1727%7ESOD123W%7E%7E2.jpg | 1727-5327-2-ND,1727-5327-1-ND,1727-5327-6-ND | PTVS7V0S1UR,115 | Nexperia USA Inc. | Nexperia USA Inc. | TVS DIODE 7VWM 12VC SOD123W | 9,596 | 0.39 | 0 | 1 | Tape & Reel (TR),Cut Tape (CT),Digi-Reel® | - | Active | Zener | - | 7V | 7.78V | 12V | 33.3A | 400W | No | - | - | -55°C ~ 150°C (TA) | Surface Mount | SOD-123W | SOD-123W | Automotive | AEC-Q101 | 1 | https://www.digikey.com/en/products/detail/nexperia-usa-inc/PTVS7V0S1UR-115/2119903
https://assets.nexperia.com/documents/data-sheet/PTVSXS1UR_SER.pdf | //mm.digikey.com/Volume0/opasdata/d220001/medias/images/6161/1727%7ESOD123W%7E%7E2.jpg | 1727-5315-2-ND,1727-5315-1-ND,1727-5315-6-ND | PTVS15VS1UR,115 | Nexperia USA Inc. | Nexperia USA Inc. | TVS DIODE 15VWM 24.4VC SOD123W | 8,056 | 0.39 | 0 | 1 | Tape & Reel (TR),Cut Tape (CT),Digi-Reel® | - | Active | Zener | - | 15V | 16.7V | 24.4V | 16.4A | 400W | No | - | - | -55°C ~ 150°C (TA) | Surface Mount | SOD-123W | SOD-123W | Automotive | AEC-Q101 | 1 | https://www.digikey.com/en/products/detail/nexperia-usa-inc/PTVS15VS1UR-115/2119895
https://assets.nexperia.com/documents/data-sheet/PTVSXS1UR_SER.pdf | //mm.digikey.com/Volume0/opasdata/d220001/medias/images/6161/1727%7ESOD123W%7E%7E2.jpg | 1727-5867-2-ND,1727-5867-1-ND,1727-5867-6-ND | PTVS24VS1UR,115 | Nexperia USA Inc. | Nexperia USA Inc. | TVS DIODE 24VWM 38.9VC SOD123W | 7,550 | 0.39 | 0 | 1 | Tape & Reel (TR),Cut Tape (CT),Digi-Reel® | - | Active | Zener | - | 24V | 26.7V | 38.9V | 10.3A | 400W | No | - | - | -55°C ~ 150°C (TA) | Surface Mount | SOD-123W | SOD-123W | Automotive | AEC-Q101 | 1 | https://www.digikey.com/en/products/detail/nexperia-usa-inc/PTVS24VS1UR-115/2228716
https://assets.nexperia.com/documents/data-sheet/PESD4V0X2UM.pdf | //mm.digikey.com/Volume0/opasdata/d220001/medias/images/6295/1727%7ESOT883%7E%7E3.jpg | 1727-PESD4V0X2UMZTR-ND,1727-PESD4V0X2UMZCT-ND,1727-PESD4V0X2UMZDKR-ND | PESD4V0X2UMZ | Nexperia USA Inc. | Nexperia USA Inc. | TVS DIODE 4VWM 4VC SOT883 | 7,496 | 0.39 | 0 | 1 | Tape & Reel (TR),Cut Tape (CT),Digi-Reel® | - | Active | Zener | - | 4V (Max) | 6.8V (Typ) | 4V (Typ) | 11.5A (8/20µs) | - | No | Telecom, USB | 0.82pF @ 1MHz | -40°C ~ 125°C (TA) | Surface Mount | SC-101, SOT-883 | SOT-883 | - | - | 2 | https://www.digikey.com/en/products/detail/nexperia-usa-inc/PESD4V0X2UMZ/16021614
https://assets.nexperia.com/documents/data-sheet/PESD5V0X1UB.pdf | //mm.digikey.com/Volume0/opasdata/d220001/medias/images/6161/1727%7ESOD523%7E%7E2.jpg | 1727-5906-2-ND,1727-5906-1-ND,1727-5906-6-ND | PESD5V0X1UB,135 | Nexperia USA Inc. | Nexperia USA Inc. | TVS DIODE 5VWM 8VC SOD523 | 6,747 | 0.39 | 0 | 1 | Tape & Reel (TR),Cut Tape (CT),Digi-Reel® | - | Active | Zener | - | 5V (Max) | 5.8V | 8V (Typ) | 1.5A (8/20µs) | - | No | - | 0.95pF @ 1MHz | -55°C ~ 150°C (TA) | Surface Mount | SC-79, SOD-523 | SOD-523 | Automotive | AEC-Q101 | 1 | https://www.digikey.com/en/products/detail/nexperia-usa-inc/PESD5V0X1UB-135/2744557
https://assets.nexperia.com/documents/data-sheet/PTVSXS1UR_SER.pdf | //mm.digikey.com/Volume0/opasdata/d220001/medias/images/6161/1727%7ESOD123W%7E%7E2.jpg | 1727-5884-2-ND,1727-5884-1-ND,1727-5884-6-ND | PTVS8V5S1UR,115 | Nexperia USA Inc. | Nexperia USA Inc. | TVS DIODE 8.5VWM 14.4VC SOD123W | 5,275 | 0.39 | 0 | 1 | Tape & Reel (TR),Cut Tape (CT),Digi-Reel® | - | Active | Zener | - | 8.5V | 9.44V | 14.4V | 27.8A | 400W | No | - | - | -55°C ~ 150°C (TA) | Surface Mount | SOD-123W | SOD-123W | Automotive | AEC-Q101 | 1 | https://www.digikey.com/en/products/detail/nexperia-usa-inc/PTVS8V5S1UR-115/2119906
https://assets.nexperia.com/documents/data-sheet/PTVSXS1UR_SER.pdf | //mm.digikey.com/Volume0/opasdata/d220001/medias/images/6161/1727%7ESOD123W%7E%7E2.jpg | 1727-5869-2-ND,1727-5869-1-ND,1727-5869-6-ND | PTVS28VS1UR,115 | Nexperia USA Inc. | Nexperia USA Inc. | TVS DIODE 28VWM 45.4VC SOD123W | 3,649 | 0.39 | 0 | 1 | Tape & Reel (TR),Cut Tape (CT),Digi-Reel® | - | Active | Zener | - | 28V | 31.1V | 45.4V | 8.8A | 400W | No | - | - | -55°C ~ 150°C (TA) | Surface Mount | SOD-123W | SOD-123W | Automotive | AEC-Q101 | 1 | https://www.digikey.com/en/products/detail/nexperia-usa-inc/PTVS28VS1UR-115/2228720
https://assets.nexperia.com/documents/data-sheet/PTVSXS1UR_SER.pdf | //mm.digikey.com/Volume0/opasdata/d220001/medias/images/6161/1727%7ESOD123W%7E%7E2.jpg | 1727-5346-2-ND,1727-5346-1-ND,1727-5346-6-ND | PTVS11VS1UR,115 | Nexperia USA Inc. | Nexperia USA Inc. | TVS DIODE 11VWM 18.2VC SOD123W | 2,582 | 0.39 | 0 | 1 | Tape & Reel (TR),Cut Tape (CT),Digi-Reel® | - | Active | Zener | - | 11V | 12.2V | 18.2V | 22A | 400W | No | - | - | -55°C ~ 150°C (TA) | Surface Mount | SOD-123W | SOD-123W | Automotive | AEC-Q101 | 1 | https://www.digikey.com/en/products/detail/nexperia-usa-inc/PTVS11VS1UR-115/2119891
https://assets.nexperia.com/documents/data-sheet/PESD5V0L2BT.pdf | //mm.digikey.com/Volume0/opasdata/d220001/medias/images/6161/1727%7ESOT23-3%7E%7E3.jpg | 1727-3834-2-ND,1727-3834-1-ND,1727-3834-6-ND | PESD5V0L2BT,215 | Nexperia USA Inc. | Nexperia USA Inc. | TVS DIODE 5VWM 28VC TO236AB | 37,570 | 0.4 | 0 | 1 | Tape & Reel (TR),Cut Tape (CT),Digi-Reel® | - | Not For New Designs | Zener | 2 | 5V (Max) | 7V | 28V | 13A (8/20µs) | 350W | No | General Purpose | 75pF @ 1MHz | -65°C ~ 150°C (TA) | Surface Mount | TO-236-3, SC-59, SOT-23-3 | TO-236AB | Automotive | AEC-Q100 | - | https://www.digikey.com/en/products/detail/nexperia-usa-inc/PESD5V0L2BT-215/1157454
- | //mm.digikey.com/Volume0/opasdata/d220001/medias/images/4846/1727_SC-101_SOT-883.jpg | 1727-PESD5V0C2UMYLTR-ND,1727-PESD5V0C2UMYLCT-ND,1727-PESD5V0C2UMYLDKR-ND | PESD5V0C2UMYL | Nexperia USA Inc. | Nexperia USA Inc. | TVS DIODE 5VWM 3.4VC DFN1006-3 | 36,717 | 0.4 | 0 | 1 | Tape & Reel (TR),Cut Tape (CT),Digi-Reel® | - | Active | Zener | - | 5V (Max) | 8V (Typ) | 3.4V (Typ) | 6.5A (8/20µs) | - | No | Telecom, USB | 0.5pF @ 1MHz | -55°C ~ 150°C (TA) | Surface Mount | SC-101, SOT-883 | DFN1006-3 | - | - | 2 | https://www.digikey.com/en/products/detail/nexperia-usa-inc/PESD5V0C2UMYL/16629652
https://assets.nexperia.com/documents/data-sheet/PESD5V0U5BF.pdf | //mm.digikey.com/Volume0/opasdata/d220001/medias/images/6285/1727%7ESOT886%7EGM%7E6.jpg | 1727-5805-2-ND,1727-5805-1-ND,1727-5805-6-ND | PESD5V0U5BF,115 | Nexperia USA Inc. | Nexperia USA Inc. | TVS DIODE 5VWM 6XSON SOT886 | 16,061 | 0.4 | 0 | 1 | Tape & Reel (TR),Cut Tape (CT),Digi-Reel® | - | Active | Zener | 5 | 5V (Max) | 5.5V | - | - | - | No | - | 2.9pF @ 1MHz | -55°C ~ 150°C (TA) | Surface Mount | 6-XFDFN | 6-XSON, SOT886 (1.45x1) | Automotive | AEC-Q101 | - | https://www.digikey.com/en/products/detail/nexperia-usa-inc/PESD5V0U5BF-115/2119846
https://assets.nexperia.com/documents/data-sheet/PESD5V0X2UT.pdf | //mm.digikey.com/Volume0/opasdata/d220001/medias/images/6161/1727%7ESOT23-3%7E%7E3.jpg | 1727-PESD5V0X2UTR-ND,1727-PESD5V0X2UCT-ND,1727-PESD5V0X2UDKR-ND | PESD5V0X2UTR | Nexperia USA Inc. | Nexperia USA Inc. | TVS DIODE 5VWM 3.4VC TO236AB | 12,293 | 0.4 | 0 | 1 | Tape & Reel (TR),Cut Tape (CT),Digi-Reel® | - | Active | Zener | - | 5V (Max) | 7.2V | 3.4V (Typ) | 10A (8/20µs) | - | No | HDMI, USB | 0.76pF @ 1MHz | -55°C ~ 175°C (TA) | Surface Mount | TO-236-3, SC-59, SOT-23-3 | TO-236AB | - | - | 2 | https://www.digikey.com/en/products/detail/nexperia-usa-inc/PESD5V0X2UTR/13689968
https://assets.nexperia.com/documents/data-sheet/PESD2CANFD24LT-Q.pdf | //mm.digikey.com/Volume0/opasdata/d220001/medias/images/6161/1727%7ESOT23-3%7E%7E3.jpg | 1727-PESD2CANFD24LT-QRTR-ND,1727-PESD2CANFD24LT-QRCT-ND,1727-PESD2CANFD24LT-QRDKR-ND | PESD2CANFD24LT-QR | Nexperia USA Inc. | Nexperia USA Inc. | TVS DIODE 24VWM 41VC TO236AB | 3,126 | 0.4 | 0 | 1 | Tape & Reel (TR),Cut Tape (CT),Digi-Reel® | - | Active | Zener | 2 | 24V (Max) | 25.5V | 41V | 4A (8/20µs) | - | No | CAN | 9pF @ 1MHz | -55°C ~ 175°C (TA) | Surface Mount | TO-236-3, SC-59, SOT-23-3 | TO-236AB | Automotive | AEC-Q101 | - | https://www.digikey.com/en/products/detail/nexperia-usa-inc/PESD2CANFD24LT-QR/16681728
https://assets.nexperia.com/documents/data-sheet/PESD5V0H1BLL-Q.pdf | //mm.digikey.com/Volume0/opasdata/d220001/medias/images/6464/1727%7ESOD882L-1%7E%7E2.jpg | 1727-PESD5V0H1BLL-QZTR-ND,1727-PESD5V0H1BLL-QZCT-ND,1727-PESD5V0H1BLL-QZDKR-ND | PESD5V0H1BLL-QZ | Nexperia USA Inc. | Nexperia USA Inc. | TVS DIODE 5VWM 7.5VC 2DFN1006L | 13,919 | 0.41 | 0 | 1 | Tape & Reel (TR),Cut Tape (CT),Digi-Reel® | - | Active | Zener | 1 | 5V (Max) | 6V | 7.5V (Typ) | 6.5A (8/20µs) | - | No | Ethernet, HDMI, Telecom, USB | 0.25pF @ 1MHz (Max) | -55°C ~ 150°C (TA) | Surface Mount | SOD-882 | 2-DFN1006L | Automotive | AEC-Q101 | - | https://www.digikey.com/en/products/detail/nexperia-usa-inc/PESD5V0H1BLL-QZ/25021245
https://assets.nexperia.com/documents/data-sheet/PTVSXS1UTR_SER.pdf | //mm.digikey.com/Volume0/opasdata/d220001/medias/images/6161/1727%7ESOD123W%7E%7E2.jpg | 1727-1416-2-ND,1727-1416-1-ND,1727-1416-6-ND | PTVS3V3S1UTR,115 | Nexperia USA Inc. | Nexperia USA Inc. | TVS DIODE 3.3VWM 8VC SOD123W | 13,273 | 0.41 | 0 | 1 | Tape & Reel (TR),Cut Tape (CT),Digi-Reel® | - | Active | Zener | - | 3.3V | 5.2V | 8V | 43.8A | 400W | No | - | - | -55°C ~ 185°C (TA) | Surface Mount | SOD-123W | SOD-123W | Automotive | AEC-Q101 | 1 | https://www.digikey.com/en/products/detail/nexperia-usa-inc/PTVS3V3S1UTR-115/2780299
https://assets.nexperia.com/documents/data-sheet/PTVSXP1UTP_SER.pdf | //mm.digikey.com/Volume0/opasdata/d220001/medias/images/4897/1727%7ESOD128%7E%7E2-Top.jpg | 1727-1415-2-ND,1727-1415-1-ND,1727-1415-6-ND | PTVS3V3P1UTP,115 | Nexperia USA Inc. | Nexperia USA Inc. | TVS DIODE 3.3VWM 8V SOD128/CFP5 | 10,975 | 0.41 | 0 | 1 | Tape & Reel (TR),Cut Tape (CT),Digi-Reel® | - | Active | Zener | - | 3.3V | 5.2V | 8V | 75A | 600W | No | - | - | -55°C ~ 185°C (TA) | Surface Mount | SOD-128 | SOD-128/CFP5 | Automotive | AEC-Q101 | 1 | https://www.digikey.com/en/products/detail/nexperia-usa-inc/PTVS3V3P1UTP-115/4021041
https://assets.nexperia.com/documents/data-sheet/PESD2IVN24T-Q.pdf | //mm.digikey.com/Volume0/opasdata/d220001/medias/images/6161/1727%7ESOT23-3%7E%7E3.jpg | 1727-PESD2IVN24T-QRTR-ND,1727-PESD2IVN24T-QRCT-ND,1727-PESD2IVN24T-QRDKR-ND | PESD2IVN24T-QR | Nexperia USA Inc. | Nexperia USA Inc. | TVS DIODE 24VWM 42VC TO236AB | 6,570 | 0.41 | 0 | 1 | Tape & Reel (TR),Cut Tape (CT),Digi-Reel® | - | Active | Zener | 2 | 24V (Max) | 25.5V | 42V | 3A (8/20µs) | - | No | CAN | 14pF @ 1MHz | -55°C ~ 150°C (TJ) | Surface Mount | TO-236-3, SC-59, SOT-23-3 | TO-236AB | Automotive | AEC-Q101 | - | https://www.digikey.com/en/products/detail/nexperia-usa-inc/PESD2IVN24T-QR/16629659
https://assets.nexperia.com/documents/data-sheet/PESD2CANFD24VT-Q.pdf | //mm.digikey.com/Volume0/opasdata/d220001/medias/images/6161/1727%7ESOT23-3%7E%7E3.jpg | 1727-PESD2CANFD24VT-QRTR-ND,1727-PESD2CANFD24VT-QRCT-ND,1727-PESD2CANFD24VT-QRDKR-ND | PESD2CANFD24VT-QR | Nexperia USA Inc. | Nexperia USA Inc. | TVS DIODE 24VWM 42VC TO236AB | 5,140 | 0.41 | 0 | 1 | Tape & Reel (TR),Cut Tape (CT),Digi-Reel® | - | Active | Zener | 2 | 24V (Max) | 25.5V | 42V | 2.6A (8/20µs) | - | No | - | 6pF @ 1MHz | -55°C ~ 175°C (TA) | Surface Mount | TO-236-3, SC-59, SOT-23-3 | TO-236AB | Automotive | AEC-Q101 | - | https://www.digikey.com/en/products/detail/nexperia-usa-inc/PESD2CANFD24VT-QR/16681632
https://assets.nexperia.com/documents/data-sheet/PTVSXS1UTR_SER.pdf | //mm.digikey.com/Volume0/opasdata/d220001/medias/images/6161/1727%7ESOD123W%7E%7E2.jpg | 1727-1386-2-ND,1727-1386-1-ND,1727-1386-6-ND | PTVS12VS1UTR,115 | Nexperia USA Inc. | Nexperia USA Inc. | TVS DIODE 12VWM 19.9VC SOD123W | 4,204 | 0.41 | 0 | 1 | Tape & Reel (TR),Cut Tape (CT),Digi-Reel® | - | Active | Zener | - | 12V | 13.3V | 19.9V | 20.1A | 400W | No | - | - | -55°C ~ 185°C (TA) | Surface Mount | SOD-123W | SOD-123W | Automotive | AEC-Q101 | 1 | https://www.digikey.com/en/products/detail/nexperia-usa-inc/PTVS12VS1UTR-115/2780284
https://assets.nexperia.com/documents/data-sheet/PESD2ETH1GT-Q.pdf | //mm.digikey.com/Volume0/opasdata/d220001/medias/images/6161/1727%7ESOT23-3%7E%7E3.jpg | 1727-PESD2ETH1GT-QRTR-ND,1727-PESD2ETH1GT-QRCT-ND,1727-PESD2ETH1GT-QRDKR-ND | PESD2ETH1GT-QR | Nexperia USA Inc. | Nexperia USA Inc. | TVS DIODE 24VWM TO236AB | 3,314 | 0.41 | 0 | 1 | Tape & Reel (TR),Cut Tape (CT),Digi-Reel® | - | Active | Zener | 2 | 24V (Max) | - | - | 2.3A (8/20µs) | - | No | Ethernet | 1.8pF @ 1MHz | -55°C ~ 150°C (TA) | Surface Mount | TO-236-3, SC-59, SOT-23-3 | TO-236AB | Automotive | AEC-Q101 | - | https://www.digikey.com/en/products/detail/nexperia-usa-inc/PESD2ETH1GT-QR/19109569
https://assets.nexperia.com/documents/data-sheet/PTVSXS1UTR_SER.pdf | //mm.digikey.com/Volume0/opasdata/d220001/medias/images/6161/1727%7ESOD123W%7E%7E2.jpg | 1727-1414-2-ND,1727-1414-1-ND,1727-1414-6-ND | PTVS36VS1UTR,115 | Nexperia USA Inc. | Nexperia USA Inc. | TVS DIODE 36VWM 58.1VC SOD123W | 3,167 | 0.41 | 0 | 1 | Tape & Reel (TR),Cut Tape (CT),Digi-Reel® | - | Active | Zener | - | 36V | 40V | 58.1V | 6.9A | 400W | No | - | - | -55°C ~ 185°C (TA) | Surface Mount | SOD-123W | SOD-123W | Automotive | AEC-Q101 | 1 | https://www.digikey.com/en/products/detail/nexperia-usa-inc/PTVS36VS1UTR-115/2780298
https://assets.nexperia.com/documents/data-sheet/IP4220CZ6.pdf | //mm.digikey.com/Volume0/opasdata/d220001/medias/images/330/MFG_PMN20ENAX.jpg | 1727-2751-2-ND,1727-2751-1-ND,1727-2751-6-ND | IP4220CZ6F | Nexperia USA Inc. | Nexperia USA Inc. | TVS DIODE 5.5VWM 6TSOP | 109,765 | 0.42 | 0 | 1 | Tape & Reel (TR),Cut Tape (CT),Digi-Reel® | - | Active | Steering (Rail to Rail) | - | 5.5V (Max) | - | - | - | - | Yes | General Purpose | 1pF @ 1MHz | -40°C ~ 85°C (TA) | Surface Mount | SC-74, SOT-457 | 6-TSOP | - | - | 4 | https://www.digikey.com/en/products/detail/nexperia-usa-inc/IP4220CZ6F/6576009
https://assets.nexperia.com/documents/data-sheet/PESD3V3L2BT.pdf | //mm.digikey.com/Volume0/opasdata/d220001/medias/images/6161/1727%7ESOT23-3%7E%7E3.jpg | 1727-3826-2-ND,1727-3826-1-ND,1727-3826-6-ND | PESD3V3L2BT,215 | Nexperia USA Inc. | Nexperia USA Inc. | TVS DIODE 3.3VWM 26VC TO236AB | 107,237 | 0.42 | 0 | 1 | Tape & Reel (TR),Cut Tape (CT),Digi-Reel® | - | Active | Zener | 2 | 3.3V (Max) | 5.8V | 26V | 15A (8/20µs) | 350W | No | General Purpose | 101pF @ 1MHz | -65°C ~ 150°C (TA) | Surface Mount | TO-236-3, SC-59, SOT-23-3 | TO-236AB | Automotive | AEC-Q100 | - | https://www.digikey.com/en/products/detail/nexperia-usa-inc/PESD3V3L2BT-215/1157439
https://assets.nexperia.com/documents/data-sheet/PTVSXP1UP_SER.pdf | //mm.digikey.com/Volume0/opasdata/d220001/medias/images/4897/1727%7ESOD128%7E%7E2-Top.jpg | 1727-4438-2-ND,1727-4438-1-ND,1727-4438-6-ND | PTVS33VP1UP,115 | Nexperia USA Inc. | Nexperia USA Inc. | TVS DIODE 33VWM 53.3VC SOD1285 | 76,476 | 0.42 | 0 | 1 | Tape & Reel (TR),Cut Tape (CT),Digi-Reel® | - | Active | Zener | - | 33V | 36.7V | 53.3V | 11.3A | 600W | No | - | - | -55°C ~ 150°C (TA) | Surface Mount | SOD-128 | SOD-128/CFP5 | Automotive | AEC-Q101 | 1 | https://www.digikey.com/en/products/detail/nexperia-usa-inc/PTVS33VP1UP-115/2530441
https://assets.nexperia.com/documents/data-sheet/PESD3V3S4UF_PESD5V0S4UF.pdf | //mm.digikey.com/Volume0/opasdata/d220001/medias/images/6285/1727%7ESOT886%7EGM%7E6.jpg | 1727-5803-2-ND,1727-5803-1-ND,1727-5803-6-ND | PESD5V0S4UF,115 | Nexperia USA Inc. | Nexperia USA Inc. | TVS DIODE 5VWM 12V 6XSON SOT886 | 6,900 | 0.42 | 0 | 1 | Tape & Reel (TR),Cut Tape (CT),Digi-Reel® | - | Active | Zener | - | 5V (Max) | 6.46V | 12V | 10A (8/20µs) | 110W | No | - | 85pF @ 1MHz | -55°C ~ 150°C (TA) | Surface Mount | 6-XFDFN | 6-XSON, SOT886 (1.45x1) | Automotive | AEC-Q101 | 4 | https://www.digikey.com/en/products/detail/nexperia-usa-inc/PESD5V0S4UF-115/1966270
https://assets.nexperia.com/documents/data-sheet/PRTR5V0U2X-Q.pdf | //mm.digikey.com/Volume0/opasdata/d220001/medias/images/6161/1727%7ESOT143B%7E%7E4.jpg | 1727-PRTR5V0U2X-QRTR-ND,1727-PRTR5V0U2X-QRCT-ND,1727-PRTR5V0U2X-QRDKR-ND | PRTR5V0U2X-QR | Nexperia USA Inc. | Nexperia USA Inc. | TVS DIODE 5.5VWM 17VC SOT143B | 1,551 | 0.42 | 0 | 1 | Tape & Reel (TR),Cut Tape (CT),Digi-Reel® | - | Active | Steering (Rail to Rail) | - | 5.5V (Max) | 6V | 17V (Typ) | 2.5A (8/20µs) | - | Yes | DVI, HDMI, USB | 1pF @ 1MHz | -40°C ~ 85°C (TA) | Surface Mount | TO-253-4, TO-253AA | SOT-143B | Automotive | AEC-Q101 | 2 | https://www.digikey.com/en/products/detail/nexperia-usa-inc/PRTR5V0U2X-QR/17295175
https://assets.nexperia.com/documents/data-sheet/PTVSXP1UP_SER.pdf | //mm.digikey.com/Volume0/opasdata/d220001/medias/images/4897/1727%7ESOD128%7E%7E2-Top.jpg | 1727-4428-2-ND,1727-4428-1-ND,1727-4428-6-ND | PTVS15VP1UP,115 | Nexperia USA Inc. | Nexperia USA Inc. | TVS DIODE 15VWM 24.4VC SOD1285 | 29,483 | 0.43 | 0 | 1 | Tape & Reel (TR),Cut Tape (CT),Digi-Reel® | - | Active | Zener | - | 15V | 16.7V | 24.4V | 24.6A | 600W | No | - | - | -55°C ~ 150°C (TA) | Surface Mount | SOD-128 | SOD-128/CFP5 | Automotive | AEC-Q101 | 1 | https://www.digikey.com/en/products/detail/nexperia-usa-inc/PTVS15VP1UP-115/2530431
https://assets.nexperia.com/documents/data-sheet/PESD5V0C1BLS-Q.pdf | //mm.digikey.com/Volume0/opasdata/d220001/medias/images/6161/1727%7ESOD882BD%7E%7E2.jpg | 1727-PESD5V0C1BLS-QYLTR-ND,1727-PESD5V0C1BLS-QYLCT-ND,1727-PESD5V0C1BLS-QYLDKR-ND | PESD5V0C1BLS-QYL | Nexperia USA Inc. | Nexperia USA Inc. | TVS DIODE 5VWM 5.4VC DFN1006BD-2 | 20,874 | 0.43 | 0 | 1 | Tape & Reel (TR),Cut Tape (CT),Digi-Reel® | - | Active | Zener | 1 | 5V (Max) | 7.5V | 5.4V (Typ) | 6.5A (8/20µs) | - | No | HDMI, USB | 0.3pF @ 1MHz (Max) | -55°C ~ 150°C (TA) | Surface Mount | SOD-882 | DFN1006BD-2 | Automotive | AEC-Q101 | - | https://www.digikey.com/en/products/detail/nexperia-usa-inc/PESD5V0C1BLS-QYL/16609997
https://assets.nexperia.com/documents/data-sheet/PESD2CANFD27V-T.pdf | //mm.digikey.com/Volume0/opasdata/d220001/medias/images/6161/1727%7ESOT23-3%7E%7E3.jpg | 1727-PESD2CANFD27V-TR-ND,1727-PESD2CANFD27V-CT-ND,1727-PESD2CANFD27V-DKR-ND | PESD2CANFD27V-TR | Nexperia USA Inc. | Nexperia USA Inc. | TVS DIODE 27VWM 44VC TO236AB | 20,375 | 0.43 | 0 | 1 | Tape & Reel (TR),Cut Tape (CT),Digi-Reel® | - | Active | Zener | 2 | 27V | - | 44V | 2.5A (8/20µs) | - | No | General Purpose | - | - | Surface Mount | TO-236-3, SC-59, SOT-23-3 | TO-236AB | Automotive | AEC-Q100 | - | https://www.digikey.com/en/products/detail/nexperia-usa-inc/PESD2CANFD27V-TR/11686246
https://assets.nexperia.com/documents/data-sheet/PESDXUSB3S_SER.pdf | //mm.digikey.com/Volume0/opasdata/d220001/medias/images/6161/1727%7E5WLCSP-.60-.77X1.17%7E%7E5.jpg | 1727-2511-2-ND,1727-2511-1-ND,1727-2511-6-ND | PESD1USB3SZ | Nexperia USA Inc. | Nexperia USA Inc. | TVS DIODE 5.5VWM 5WLCSP | 6,321 | 0.43 | 0 | 1 | Tape & Reel (TR),Cut Tape (CT),Digi-Reel® | - | Active | Zener | - | 5.5V (Max) | 6V | - | 7A (8/20µs) | - | No | HDMI | - | -40°C ~ 85°C (TA) | Surface Mount | 5-UFBGA, WLCSP | 5-WLCSP (0.77x1.17) | - | - | 2 | https://www.digikey.com/en/products/detail/nexperia-usa-inc/PESD1USB3SZ/5974038
https://assets.nexperia.com/documents/data-sheet/PESD1CAN.pdf | //mm.digikey.com/Volume0/opasdata/d220001/medias/images/6161/1727%7ESOT23-3%7E%7E3.jpg | 1727-PESD1CANVLTR-ND,1727-PESD1CANVLCT-ND,1727-PESD1CANVLDKR-ND | PESD1CANVL | Nexperia USA Inc. | Nexperia USA Inc. | TVS DIODE 24VWM 70VC TO236AB | 5,117 | 0.43 | 0 | 1 | Tape & Reel (TR),Cut Tape (CT),Digi-Reel® | - | Not For New Designs | Zener | 2 | 24V (Max) | 25.4V | 70V | 3A (8/20µs) | 200W | No | CAN | 11pF @ 1MHz | -65°C ~ 150°C (TA) | Surface Mount | TO-236-3, SC-59, SOT-23-3 | TO-236AB | Automotive | AEC-Q100 | - | https://www.digikey.com/en/products/detail/nexperia-usa-inc/PESD1CANVL/4843311
https://assets.nexperia.com/documents/data-sheet/PTVSXP1UP_SER.pdf | //mm.digikey.com/Volume0/opasdata/d220001/medias/images/4897/1727%7ESOD128%7E%7E2-Top.jpg | 1727-4439-2-ND,1727-4439-1-ND,1727-4439-6-ND | PTVS36VP1UP,115 | Nexperia USA Inc. | Nexperia USA Inc. | TVS DIODE 36VWM 58.1VC SOD1285 | 8,443 | 0.44 | 0 | 1 | Tape & Reel (TR),Cut Tape (CT),Digi-Reel® | - | Active | Zener | - | 36V | 40V | 58.1V | 10.3A | 600W | No | - | - | -55°C ~ 150°C (TA) | Surface Mount | SOD-128 | SOD-128/CFP5 | Automotive | AEC-Q101 | 1 | https://www.digikey.com/en/products/detail/nexperia-usa-inc/PTVS36VP1UP-115/2530442
https://assets.nexperia.com/documents/data-sheet/IP4234CZ6.pdf | //mm.digikey.com/Volume0/opasdata/d220001/medias/images/330/MFG_PMN20ENAX.jpg | 1727-1217-2-ND,1727-1217-1-ND,1727-1217-6-ND | IP4234CZ6,115 | Nexperia USA Inc. | Nexperia USA Inc. | TVS DIODE 5.5VWM 6TSOP | 6,853 | 0.45 | 0 | 1 | Tape & Reel (TR),Cut Tape (CT),Digi-Reel® | - | Active | Steering (Rail to Rail) | - | 5.5V | 6V | - | - | 100W | Yes | General Purpose | 2.5pF @ 1MHz | -40°C ~ 85°C (TA) | Surface Mount | SC-74, SOT-457 | 6-TSOP | - | - | 4 | https://www.digikey.com/en/products/detail/nexperia-usa-inc/IP4234CZ6-115/4020885
https://assets.nexperia.com/documents/data-sheet/PESD4USB3B-TBS.pdf | //mm.digikey.com/Volume0/opasdata/d220001/medias/images/6161/1727%7ESOT1176D%7E%7E10.jpg | 1727-PESD4USB3B-TBSXTR-ND,1727-PESD4USB3B-TBSXCT-ND,1727-PESD4USB3B-TBSXDKR-ND | PESD4USB3B-TBSX | Nexperia USA Inc. | Nexperia USA Inc. | TVS DIODE 3.3VWM 5.5V DFN2510D10 | 5,060 | 0.45 | 0 | 1 | Tape & Reel (TR),Cut Tape (CT),Digi-Reel® | - | Active | Zener | - | 3.3V (Max) | 6V | 5.5V (Typ) | 7A (8/20µs) | - | No | HDMI, USB | 0.24pF @ 1MHz | -55°C ~ 150°C (TA) | Surface Mount, Wettable Flank | 10-WFDFN | DFN2510D-10 | Automotive | AEC-Q101 | 4 | https://www.digikey.com/en/products/detail/nexperia-usa-inc/PESD4USB3B-TBSX/15778041
https://assets.nexperia.com/documents/data-sheet/PESD24VS2UT.pdf | //mm.digikey.com/Volume0/opasdata/d220001/medias/images/6161/1727%7ESOT23-3%7E%7E3.jpg | 1727-3823-2-ND,1727-3823-1-ND,1727-3823-6-ND | PESD24VS2UT,215 | Nexperia USA Inc. | Nexperia USA Inc. | TVS DIODE 24VWM 70VC TO236AB | 1,464 | 0.45 | 0 | 1 | Tape & Reel (TR),Cut Tape (CT),Digi-Reel® | - | Active | Zener | - | 24V (Max) | 26.5V | 70V | 3A (8/20µs) | 160W | No | General Purpose | 23pF @ 1MHz | -65°C ~ 150°C (TA) | Surface Mount | TO-236-3, SC-59, SOT-23-3 | TO-236AB | Automotive | AEC-Q100 | 2 | https://www.digikey.com/en/products/detail/nexperia-usa-inc/PESD24VS2UT-215/1157436
https://assets.nexperia.com/documents/data-sheet/PTVSXP1UP_SER.pdf | //mm.digikey.com/Volume0/opasdata/d220001/medias/images/4897/1727%7ESOD128%7E%7E2-Top.jpg | 1727-4436-2-ND,1727-4436-1-ND,1727-4436-6-ND | PTVS28VP1UP,115 | Nexperia USA Inc. | Nexperia USA Inc. | TVS DIODE 28VWM 45.4VC SOD1285 | 9,000 | 0.46 | 0 | 1 | Tape & Reel (TR),Cut Tape (CT),Digi-Reel® | - | Active | Zener | - | 28V | 31.1V | 45.4V | 13.2A | 600W | No | - | - | -55°C ~ 150°C (TA) | Surface Mount | SOD-128 | SOD-128/CFP5 | Automotive | AEC-Q101 | 1 | https://www.digikey.com/en/products/detail/nexperia-usa-inc/PTVS28VP1UP-115/2530439
https://assets.nexperia.com/documents/data-sheet/PESD2ETH-X.pdf | //mm.digikey.com/Volume0/opasdata/d220001/medias/images/6161/1727%7ESOT143B%7E%7E4.jpg | 1727-2739-2-ND,1727-2739-1-ND,1727-2739-6-ND | PESD2ETH-XR | Nexperia USA Inc. | Nexperia USA Inc. | TVS DIODE 5.5VWM SOT143B | 2,440 | 0.46 | 0 | 1 | Tape & Reel (TR),Cut Tape (CT),Digi-Reel® | - | Active | Steering (Rail to Rail) | - | 5.5V (Max) | 6V | - | - | - | Yes | Ethernet | 16pF @ 1MHz | -40°C ~ 125°C (TA) | Surface Mount | TO-253-4, TO-253AA | SOT-143B | Automotive | AEC-Q101 | 2 | https://www.digikey.com/en/products/detail/nexperia-usa-inc/PESD2ETH-XR/6575995
https://assets.nexperia.com/documents/data-sheet/PTVSXP1UTP_SER.pdf | //mm.digikey.com/Volume0/opasdata/d220001/medias/images/4897/1727%7ESOD128%7E%7E2-Top.jpg | 1727-1411-2-ND,1727-1411-1-ND,1727-1411-6-ND | PTVS33VP1UTP,115 | Nexperia USA Inc. | Nexperia USA Inc. | TVS DIODE 33VWM 53.3VC SOD1285 | 7,978 | 0.47 | 0 | 1 | Tape & Reel (TR),Cut Tape (CT),Digi-Reel® | - | Active | Zener | - | 33V | 36.7V | 53.3V | 11.3A | 600W | No | - | - | -55°C ~ 185°C (TA) | Surface Mount | SOD-128 | SOD-128/CFP5 | Automotive | AEC-Q101 | 1 | https://www.digikey.com/en/products/detail/nexperia-usa-inc/PTVS33VP1UTP-115/4021039
https://assets.nexperia.com/documents/data-sheet/PTVSXP1UP_SER.pdf | //mm.digikey.com/Volume0/opasdata/d220001/medias/images/4897/1727%7ESOD128%7E%7E2-Top.jpg | 1727-4434-2-ND,1727-4434-1-ND,1727-4434-6-ND | PTVS24VP1UP,115 | Nexperia USA Inc. | Nexperia USA Inc. | TVS DIODE 24VWM 38.9VC SOD1285 | 6,387 | 0.47 | 0 | 1 | Tape & Reel (TR),Cut Tape (CT),Digi-Reel® | - | Active | Zener | - | 24V | 26.7V | 38.9V | 15.4A | 600W | No | - | - | -55°C ~ 150°C (TA) | Surface Mount | SOD-128 | SOD-128/CFP5 | Automotive | AEC-Q101 | 1 | https://www.digikey.com/en/products/detail/nexperia-usa-inc/PTVS24VP1UP-115/2530437
https://assets.nexperia.com/documents/data-sheet/PESD4USB5U-TBS.pdf | //mm.digikey.com/Volume0/opasdata/d220001/medias/images/6161/1727%7ESOT1176D%7E%7E10.jpg | 1727-PESD4USB5U-TBSXTR-ND,1727-PESD4USB5U-TBSXCT-ND,1727-PESD4USB5U-TBSXDKR-ND | PESD4USB5U-TBSX | Nexperia USA Inc. | Nexperia USA Inc. | TVS DIODE 5VWM 3.5VC DFN2510D-10 | 50,950 | 0.48 | 0 | 1 | Tape & Reel (TR),Cut Tape (CT),Digi-Reel® | - | Active | Zener | - | 5V (Max) | 6V | 3.5V (Typ) | 7A (8/20µs) | - | No | HDMI, USB | 0.4pF @ 1MHz | -55°C ~ 150°C (TA) | Surface Mount, Wettable Flank | 10-WFDFN | DFN2510D-10 | Automotive | AEC-Q101 | 4 | https://www.digikey.com/en/products/detail/nexperia-usa-inc/PESD4USB5U-TBSX/15778402
https://assets.nexperia.com/documents/data-sheet/IP4292CZ10-TBR.pdf | //mm.digikey.com/Volume0/opasdata/d220001/medias/images/6311/1727%7ESOT1176-1%7E%7E10.jpg | 1727-1219-2-ND,1727-1219-1-ND,1727-1219-6-ND | IP4292CZ10-TBR,115 | Nexperia USA Inc. | Nexperia USA Inc. | TVS DIODE 5.5VWM 4VC DFN2510A-10 | 17,600 | 0.48 | 0 | 1 | Tape & Reel (TR),Cut Tape (CT),Digi-Reel® | - | Not For New Designs | Steering (Rail to Rail) | - | 5.5V | 6V | 4V (Typ) | 4A (8/20µs) | - | Yes | General Purpose | - | -40°C ~ 85°C (TA) | Surface Mount | 10-XFDFN | DFN2510A-10 | - | - | 4 | https://www.digikey.com/en/products/detail/nexperia-usa-inc/IP4292CZ10-TBR-115/3430687
https://assets.nexperia.com/documents/data-sheet/PESD1ETH1GXLS-Q.pdf | //mm.digikey.com/Volume0/opasdata/d220001/medias/images/6161/1727%7ESOD882BD%7E%7E2.jpg | 1727-PESD1ETH1GXLS-QYLTR-ND,1727-PESD1ETH1GXLS-QYLCT-ND,1727-PESD1ETH1GXLS-QYLDKR-ND | PESD1ETH1GXLS-QYL | Nexperia USA Inc. | Nexperia USA Inc. | TVS DIODE 24VWM DFN1006BD-2 | 9,530 | 0.48 | 0 | 1 | Tape & Reel (TR),Cut Tape (CT),Digi-Reel® | - | Active | Zener | - | 24V (Max) | - | - | 2.3A (8/20µs) | - | No | General Purpose | 0.9pF @ 1MHz | 150°C (TJ) | Surface Mount | SOD-882 | DFN1006BD-2 | Automotive | AEC-Q100 | 2 | https://www.digikey.com/en/products/detail/nexperia-usa-inc/PESD1ETH1GXLS-QYL/16021593
https://assets.nexperia.com/documents/data-sheet/PTVSXS1UTR_SER.pdf | //mm.digikey.com/Volume0/opasdata/d220001/medias/images/6161/1727%7ESOD123W%7E%7E2.jpg | 1727-1412-2-ND,1727-1412-1-ND,1727-1412-6-ND | PTVS33VS1UTR,115 | Nexperia USA Inc. | Nexperia USA Inc. | TVS DIODE 33VWM 53.3VC SOD123W | 4,203 | 0.48 | 0 | 1 | Tape & Reel (TR),Cut Tape (CT),Digi-Reel® | - | Active | Zener | - | 33V | 36.7V | 53.3V | 7.5A | 400W | No | - | - | -55°C ~ 185°C (TA) | Surface Mount | SOD-123W | SOD-123W | Automotive | AEC-Q101 | 1 | https://www.digikey.com/en/products/detail/nexperia-usa-inc/PTVS33VS1UTR-115/2780297
https://assets.nexperia.com/documents/data-sheet/PESDXS5UD_SER.pdf | //mm.digikey.com/Volume0/opasdata/d220001/medias/images/330/MFG_PMN20ENAX.jpg | 1727-3886-2-ND,1727-3886-1-ND,1727-3886-6-ND | PESD5V0S5UD,115 | Nexperia USA Inc. | Nexperia USA Inc. | TVS DIODE 5VWM 13VC 6TSOP | 4,144 | 0.48 | 0 | 1 | Tape & Reel (TR),Cut Tape (CT),Digi-Reel® | - | Active | Zener | - | 5V (Max) | 6.4V | 13V | 20A (8/20µs) | 200W | No | General Purpose | 165pF @ 1MHz | -65°C ~ 150°C (TA) | Surface Mount | SC-74, SOT-457 | 6-TSOP | Automotive | AEC-Q100 | 5 | https://www.digikey.com/en/products/detail/nexperia-usa-inc/PESD5V0S5UD-115/1301019
https://assets.nexperia.com/documents/data-sheet/PESD4USB5B-TBS.pdf | //mm.digikey.com/Volume0/opasdata/d220001/medias/images/6161/1727%7ESOT1176D%7E%7E10.jpg | 1727-PESD4USB5B-TBSXTR-ND,1727-PESD4USB5B-TBSXCT-ND,1727-PESD4USB5B-TBSXDKR-ND | PESD4USB5B-TBSX | Nexperia USA Inc. | Nexperia USA Inc. | TVS DIODE 5VWM 5.5VC DFN2510D-10 | 1,921 | 0.48 | 0 | 1 | Tape & Reel (TR),Cut Tape (CT),Digi-Reel® | - | Active | Zener | - | 5V (Max) | 6V | 5.5V (Typ) | 7A (8/20µs) | - | No | HDMI, USB | 0.24pF @ 1MHz | -55°C ~ 150°C (TA) | Surface Mount, Wettable Flank | 10-WFDFN | DFN2510D-10 | Automotive | AEC-Q101 | 4 | https://www.digikey.com/en/products/detail/nexperia-usa-inc/PESD4USB5B-TBSX/15778182
https://assets.nexperia.com/documents/data-sheet/PESD2ETH1G-T.pdf | //mm.digikey.com/Volume0/opasdata/d220001/medias/images/6161/1727%7ESOT23-3%7E%7E3.jpg | 1727-PESD2ETH1G-TR-ND,1727-PESD2ETH1G-CT-ND,1727-PESD2ETH1G-DKR-ND | PESD2ETH1G-TR | Nexperia USA Inc. | Nexperia USA Inc. | TVS DIODE TO236AB | 21,289 | 0.49 | 0 | 1 | Tape & Reel (TR),Cut Tape (CT),Digi-Reel® | - | Active | Zener | - | - | 100V | - | - | - | No | Ethernet | - | - | Surface Mount | TO-236-3, SC-59, SOT-23-3 | TO-236AB | Automotive | AEC-Q101 | 1 | https://www.digikey.com/en/products/detail/nexperia-usa-inc/PESD2ETH1G-TR/11487055
https://assets.nexperia.com/documents/data-sheet/PESD2ETH1GXT-Q.pdf | //mm.digikey.com/Volume0/opasdata/d220001/medias/images/6161/1727%7ESOT23-3%7E%7E3.jpg | 1727-PESD2ETH1GXT-QRTR-ND,1727-PESD2ETH1GXT-QRCT-ND,1727-PESD2ETH1GXT-QRDKR-ND | PESD2ETH1GXT-QR | Nexperia USA Inc. | Nexperia USA Inc. | TVS DIODE 24VWM TO236AB | 12,821 | 0.49 | 0 | 1 | Tape & Reel (TR),Cut Tape (CT),Digi-Reel® | - | Active | Zener | - | 24V (Max) | - | - | 2.3A (8/20µs) | - | No | General Purpose | 7.7pF @ 1MHz | 150°C (TJ) | Surface Mount | TO-236-3, SC-59, SOT-23-3 | TO-236AB | Automotive | AEC-Q100 | 2 | https://www.digikey.com/en/products/detail/nexperia-usa-inc/PESD2ETH1GXT-QR/16021602
https://assets.nexperia.com/documents/data-sheet/PTVSXP1UTP_SER.pdf | //mm.digikey.com/Volume0/opasdata/d220001/medias/images/4897/1727%7ESOD128%7E%7E2-Top.jpg | 1727-1413-2-ND,1727-1413-1-ND,1727-1413-6-ND | PTVS36VP1UTP,115 | Nexperia USA Inc. | Nexperia USA Inc. | TVS DIODE 36VWM 58.1VC SOD1285 | 8,379 | 0.49 | 0 | 1 | Tape & Reel (TR),Cut Tape (CT),Digi-Reel® | - | Active | Zener | - | 36V | 40V | 58.1V | 10.3A | 600W | No | - | - | -55°C ~ 185°C (TA) | Surface Mount | SOD-128 | SOD-128/CFP5 | Automotive | AEC-Q101 | 1 | https://www.digikey.com/en/products/detail/nexperia-usa-inc/PTVS36VP1UTP-115/4021040
https://assets.nexperia.com/documents/data-sheet/PTVSXS1UTR_SER.pdf | //mm.digikey.com/Volume0/opasdata/d220001/medias/images/6161/1727%7ESOD123W%7E%7E2.jpg | 1727-1404-2-ND,1727-1404-1-ND,1727-1404-6-ND | PTVS24VS1UTR,115 | Nexperia USA Inc. | Nexperia USA Inc. | TVS DIODE 24VWM 38.9VC SOD123W | 7,316 | 0.49 | 0 | 1 | Tape & Reel (TR),Cut Tape (CT),Digi-Reel® | - | Active | Zener | - | 24V | 26.7V | 38.9V | 10.3A | 400W | No | - | - | -55°C ~ 185°C (TA) | Surface Mount | SOD-123W | SOD-123W | Automotive | AEC-Q101 | 1 | https://www.digikey.com/en/products/detail/nexperia-usa-inc/PTVS24VS1UTR-115/2780293
https://assets.nexperia.com/documents/data-sheet/PTVSXP1UTP_SER.pdf | //mm.digikey.com/Volume0/opasdata/d220001/medias/images/4897/1727%7ESOD128%7E%7E2-Top.jpg | 1727-1431-2-ND,1727-1431-1-ND,1727-1431-6-ND | PTVS5V0P1UTP,115 | Nexperia USA Inc. | Nexperia USA Inc. | TVS DIODE 5VWM 9.2V SOD128/CFP5 | 4,316 | 0.49 | 0 | 1 | Tape & Reel (TR),Cut Tape (CT),Digi-Reel® | - | Active | Zener | - | 5V | 6.4V | 9.2V | 65.2A | 600W | No | - | - | -55°C ~ 185°C (TA) | Surface Mount | SOD-128 | SOD-128/CFP5 | Automotive | AEC-Q101 | 1 | https://www.digikey.com/en/products/detail/nexperia-usa-inc/PTVS5V0P1UTP-115/4021049
https://assets.nexperia.com/documents/data-sheet/PTVSXP1UP_SER.pdf | //mm.digikey.com/Volume0/opasdata/d220001/medias/images/4897/1727%7ESOD128%7E%7E2-Top.jpg | 1727-4425-2-ND,1727-4425-1-ND,1727-4425-6-ND | PTVS12VP1UP,115 | Nexperia USA Inc. | Nexperia USA Inc. | TVS DIODE 12VWM 19.9VC SOD1285 | 3,427 | 0.49 | 0 | 1 | Tape & Reel (TR),Cut Tape (CT),Digi-Reel® | - | Active | Zener | - | 12V | 13.3V | 19.9V | 30.2A | 600W | No | - | - | -55°C ~ 150°C (TA) | Surface Mount | SOD-128 | SOD-128/CFP5 | Automotive | AEC-Q101 | 1 | https://www.digikey.com/en/products/detail/nexperia-usa-inc/PTVS12VP1UP-115/2530428
https://assets.nexperia.com/documents/data-sheet/PTVSXP1UTP_SER.pdf | //mm.digikey.com/Volume0/opasdata/d220001/medias/images/4897/1727%7ESOD128%7E%7E2-Top.jpg | 1727-PTVS24VP1UTP,115TR-ND,1727-PTVS24VP1UTP,115CT-ND,1727-PTVS24VP1UTP,115DKR-ND | PTVS24VP1UTP,115 | Nexperia USA Inc. | Nexperia USA Inc. | TVS DIODE 24VWM 38.9VC SOD1285 | 3,130 | 0.49 | 0 | 1 | Tape & Reel (TR),Cut Tape (CT),Digi-Reel® | - | Active | Zener | - | 24V | 26.7V | 38.9V | 15.4A | 600W | No | - | - | -55°C ~ 185°C (TA) | Surface Mount | SOD-128 | SOD-128/CFP5 | Automotive | AEC-Q101 | 1 | https://www.digikey.com/en/products/detail/nexperia-usa-inc/PTVS24VP1UTP-115/4021035
https://assets.nexperia.com/documents/data-sheet/PTVSXP1UTP_SER.pdf | //mm.digikey.com/Volume0/opasdata/d220001/medias/images/4897/1727%7ESOD128%7E%7E2-Top.jpg | 1727-PTVS58VP1UTP,115TR-ND,1727-PTVS58VP1UTP,115CT-ND,1727-PTVS58VP1UTP,115DKR-ND | PTVS58VP1UTP,115 | Nexperia USA Inc. | Nexperia USA Inc. | TVS DIODE 58VWM 93.6VC SOD1285 | 2,796 | 0.49 | 0 | 1 | Tape & Reel (TR),Cut Tape (CT),Digi-Reel® | - | Active | Zener | - | 58V | 64.4V | 93.6V | 6.4A | 600W | No | - | - | -55°C ~ 185°C (TA) | Surface Mount | SOD-128 | SOD-128/CFP5 | Automotive | AEC-Q101 | 1 | https://www.digikey.com/en/products/detail/nexperia-usa-inc/PTVS58VP1UTP-115/4021048
https://assets.nexperia.com/documents/data-sheet/PTVSXS1UR_SER.pdf | //mm.digikey.com/Volume0/opasdata/d220001/medias/images/6161/1727%7ESOD123W%7E%7E2.jpg | 1727-5870-2-ND,1727-5870-1-ND,1727-5870-6-ND | PTVS30VS1UR,115 | Nexperia USA Inc. | Nexperia USA Inc. | TVS DIODE 30VWM 48.4VC SOD123W | 60,084 | 0.5 | 0 | 1 | Tape & Reel (TR),Cut Tape (CT),Digi-Reel® | - | Active | Zener | - | 30V | 33.3V | 48.4V | 8.3A | 400W | No | - | - | -55°C ~ 150°C (TA) | Surface Mount | SOD-123W | SOD-123W | Automotive | AEC-Q101 | 1 | https://www.digikey.com/en/products/detail/nexperia-usa-inc/PTVS30VS1UR-115/2228722
https://assets.nexperia.com/documents/data-sheet/PESD36VS1UJ.pdf | //mm.digikey.com/Volume0/opasdata/d220001/medias/images/6161/1727%7ESOD323F%7E%7E2.jpg | 1727-PESD36VS1UJXTR-ND,1727-PESD36VS1UJXCT-ND,1727-PESD36VS1UJXDKR-ND | PESD36VS1UJX | Nexperia USA Inc. | Nexperia USA Inc. | TVS DIODE 36VWM 80VC SOD323F | 36,977 | 0.5 | 0 | 1 | Tape & Reel (TR),Cut Tape (CT),Digi-Reel® | - | Active | Zener | - | 36V (Max) | 38.2V | 80V | 2.5A (8/20µs) | 150W | No | - | 18pF @ 1MHz | -55°C ~ 150°C (TA) | Surface Mount | SC-90, SOD-323F | SOD-323F | Automotive | AEC-Q101 | 1 | https://www.digikey.com/en/products/detail/nexperia-usa-inc/PESD36VS1UJX/5981336
https://assets.nexperia.com/documents/data-sheet/PESD4USB5B-TTS.pdf | //mm.digikey.com/Volume0/opasdata/d220001/medias/images/6161/1727%7ESOT1176D%7E%7E10.jpg | 1727-PESD4USB5B-TTSXTR-ND,1727-PESD4USB5B-TTSXCT-ND,1727-PESD4USB5B-TTSXDKR-ND | PESD4USB5B-TTSX | Nexperia USA Inc. | Nexperia USA Inc. | TVS DIODE 5VWM 5.5VC DFN2510D-10 | 14,017 | 0.5 | 0 | 1 | Tape & Reel (TR),Cut Tape (CT),Digi-Reel® | - | Active | Zener | - | 5V (Max) | 6V | 5.5V (Typ) | 7A (8/20µs) | - | No | HDMI, USB | 0.24pF @ 1MHz | -55°C ~ 150°C (TA) | Surface Mount, Wettable Flank | 10-WFDFN | DFN2510D-10 | Automotive | AEC-Q101 | 4 | https://www.digikey.com/en/products/detail/nexperia-usa-inc/PESD4USB5B-TTSX/15778307
https://assets.nexperia.com/documents/data-sheet/PRTR5V0U2AX.pdf | //mm.digikey.com/Volume0/opasdata/d220001/medias/images/6161/1727%7ESOT143B%7E%7E4.jpg | 1727-5862-2-ND,1727-5862-1-ND,1727-5862-6-ND | PRTR5V0U2AX,235 | Nexperia USA Inc. | Nexperia USA Inc. | TVS DIODE 5.5VWM SOT143B | 77,869 | 0.51 | 0 | 1 | Tape & Reel (TR),Cut Tape (CT),Digi-Reel® | - | Active | Steering (Rail to Rail) | - | 5.5V (Max) | 6V | - | - | - | Yes | - | 1.8pF @ 1MHz | -40°C ~ 125°C (TA) | Surface Mount | TO-253-4, TO-253AA | SOT-143B | Automotive | AEC-Q101 | 2 | https://www.digikey.com/en/products/detail/nexperia-usa-inc/PRTR5V0U2AX-235/2119887
https://assets.nexperia.com/documents/data-sheet/PESD4USB3U-TTS.pdf | //mm.digikey.com/Volume0/opasdata/d220001/medias/images/6161/1727%7ESOT1176D%7E%7E10.jpg | 1727-PESD4USB3U-TTSXTR-ND,1727-PESD4USB3U-TTSXCT-ND,1727-PESD4USB3U-TTSXDKR-ND | PESD4USB3U-TTSX | Nexperia USA Inc. | Nexperia USA Inc. | TVS DIODE 3.3VWM 3.5V DFN2510D10 | 7,889 | 0.51 | 0 | 1 | Tape & Reel (TR),Cut Tape (CT),Digi-Reel® | - | Active | Zener | - | 3.3V (Max) | 6V | 3.5V (Typ) | 7A (8/20µs) | - | No | HDMI, USB | 0.4pF @ 1MHz | -55°C ~ 150°C (TA) | Surface Mount, Wettable Flank | 10-WFDFN | DFN2510D-10 | Automotive | AEC-Q101 | 4 | https://www.digikey.com/en/products/detail/nexperia-usa-inc/PESD4USB3U-TTSX/15777966
https://assets.nexperia.com/documents/data-sheet/PESD4USB5U-TTS.pdf | //mm.digikey.com/Volume0/opasdata/d220001/medias/images/6161/1727%7ESOT1176D%7E%7E10.jpg | 1727-PESD4USB5U-TTSXTR-ND,1727-PESD4USB5U-TTSXCT-ND,1727-PESD4USB5U-TTSXDKR-ND | PESD4USB5U-TTSX | Nexperia USA Inc. | Nexperia USA Inc. | TVS DIODE 5VWM 3.5VC DFN2510D-10 | 4,025 | 0.51 | 0 | 1 | Tape & Reel (TR),Cut Tape (CT),Digi-Reel® | - | Active | Zener | - | 5V (Max) | 6V | 3.5V (Typ) | 7A (8/20µs) | - | No | HDMI, USB | 0.4pF @ 1MHz | -55°C ~ 150°C (TA) | Surface Mount, Wettable Flank | 10-WFDFN | DFN2510D-10 | Automotive | AEC-Q101 | 4 | https://www.digikey.com/en/products/detail/nexperia-usa-inc/PESD4USB5U-TTSX/15777925
https://assets.nexperia.com/documents/data-sheet/PESDXS5UD_SER.pdf | //mm.digikey.com/Volume0/opasdata/d220001/medias/images/330/MFG_PMN20ENAX.jpg | 1727-3888-2-ND,1727-3888-1-ND,1727-3888-6-ND | PESD15VS5UD,115 | Nexperia USA Inc. | Nexperia USA Inc. | TVS DIODE 15VWM 33VC 6TSOP | 11,472 | 0.52 | 0 | 1 | Tape & Reel (TR),Cut Tape (CT),Digi-Reel® | - | Active | Zener | - | 15V (Max) | 17V | 33V | 6A (8/20µs) | 200W | No | General Purpose | 60pF @ 1MHz | -65°C ~ 150°C (TA) | Surface Mount | SC-74, SOT-457 | 6-TSOP | Automotive | AEC-Q100 | 5 | https://www.digikey.com/en/products/detail/nexperia-usa-inc/PESD15VS5UD-115/1301016
https://assets.nexperia.com/documents/data-sheet/IP4283CZ10_SER.pdf | //mm.digikey.com/Volume0/opasdata/d220001/medias/images/2524/1727%3BSOT1165-1%3B%3B10.jpg | 1727-1218-2-ND,1727-1218-1-ND,1727-1218-6-ND | IP4283CZ10-TBA,115 | Nexperia USA Inc. | Nexperia USA Inc. | TVS DIODE 5.5VWM 9.5V DFN251010 | 3,422 | 0.58 | 0 | 1 | Tape & Reel (TR),Cut Tape (CT),Digi-Reel® | - | Active | Steering (Rail to Rail) | - | 5.5V | 6V | 9.5V (Typ) | 3.8A (8/20µs) | - | Yes | HDMI | - | -40°C ~ 85°C (TA) | Surface Mount | 10-XFDFN | DFN2510-10 | - | - | 4 | https://www.digikey.com/en/products/detail/nexperia-usa-inc/IP4283CZ10-TBA-115/3430684
https://assets.nexperia.com/documents/data-sheet/PTVSXP1UP_SER.pdf | //mm.digikey.com/Volume0/opasdata/d220001/medias/images/4897/1727%7ESOD128%7E%7E2-Top.jpg | 1727-4448-2-ND,1727-4448-1-ND,1727-4448-6-ND | PTVS60VP1UP,115 | Nexperia USA Inc. | Nexperia USA Inc. | TVS DIODE 60VWM 96.8VC SOD1285 | 4,487 | 0.6 | 0 | 1 | Tape & Reel (TR),Cut Tape (CT),Digi-Reel® | - | Active | Zener | - | 60V | 66.7V | 96.8V | 6.2A | 600W | No | - | - | -55°C ~ 150°C (TA) | Surface Mount | SOD-128 | SOD-128/CFP5 | Automotive | AEC-Q101 | 1 | https://www.digikey.com/en/products/detail/nexperia-usa-inc/PTVS60VP1UP-115/2530451
https://assets.nexperia.com/documents/data-sheet/PUSB3F99.pdf | //mm.digikey.com/Volume0/opasdata/d220001/medias/images/6311/1727%7ESOT1176-1%7E%7E10.jpg | 1727-PUSB3F99XTR-ND,1727-PUSB3F99XCT-ND,1727-PUSB3F99XDKR-ND | PUSB3F99X | Nexperia USA Inc. | Nexperia USA Inc. | TVS DIODE 4.6VC DFN2510A-10 | 8,932 | 0.63 | 0 | 1 | Tape & Reel (TR),Cut Tape (CT),Digi-Reel® | - | Active | Steering (Rail to Rail) | - | - | 6V | 4.6V (Typ) | 5.2A (8/20µs) | - | No | HDMI, USB | 0.5pF @ 1MHz | -40°C ~ 85°C (TA) | Surface Mount | 10-XFDFN | DFN2510A-10 | - | - | 4 | https://www.digikey.com/en/products/detail/nexperia-usa-inc/PUSB3F99X/8276734
https://assets.nexperia.com/documents/data-sheet/PTVSXP1UP_SER.pdf | //mm.digikey.com/Volume0/opasdata/d220001/medias/images/4897/1727%7ESOD128%7E%7E2-Top.jpg | 1727-4426-2-ND,1727-4426-1-ND,1727-4426-6-ND | PTVS13VP1UP,115 | Nexperia USA Inc. | Nexperia USA Inc. | TVS DIODE 13VWM 21.5VC SOD1285 | 7,236 | 0.65 | 0 | 1 | Tape & Reel (TR),Cut Tape (CT),Digi-Reel® | - | Active | Zener | - | 13V | 14.4V | 21.5V | 27.9A | 600W | No | - | - | -55°C ~ 150°C (TA) | Surface Mount | SOD-128 | SOD-128/CFP5 | Automotive | AEC-Q101 | 1 | https://www.digikey.com/en/products/detail/nexperia-usa-inc/PTVS13VP1UP-115/2530429
https://assets.nexperia.com/documents/data-sheet/PESD3V3V1BL.pdf | //mm.digikey.com/Volume0/opasdata/d220001/medias/images/6161/1727%7ESOD882%7E%7E2.jpg | 1727-PESD3V3V1BLYLTR-ND,1727-PESD3V3V1BLYLCT-ND,1727-PESD3V3V1BLYLDKR-ND | PESD3V3V1BLYL | Nexperia USA Inc. | Nexperia USA Inc. | TVS DIODE 3.3VWM 10VC DFN1006-2 | 15,154 | Active | 0 | 1 | Tape & Reel (TR),Cut Tape (CT),Digi-Reel® | - | Active | Zener | 1 | 3.3V (Max) | 4.5V | 10V | 5A (8/20µs) | - | No | - | 13pF @ 1MHz | -55°C ~ 150°C (TA) | Surface Mount | SOD-882 | DFN1006-2 | Automotive | AEC-Q101 | - | https://www.digikey.com/en/products/detail/nexperia-usa-inc/PESD3V3V1BLYL/7495725
https://assets.nexperia.com/documents/data-sheet/PESD3V3L4BHC.pdf | //mm.digikey.com/Volume0/opasdata/d220001/medias/images/6447/1727%7ESOT8006%7E%7E6.jpg | 1727-8586-2-ND,1727-8586-1-ND,1727-8586-6-ND | PESD3V3L4BHCYL | Nexperia USA Inc. | Nexperia USA Inc. | TVS DIODE 3.3VWM 8.5VC DFN1308-6 | 7,727 | Active | 0 | 1 | Tape & Reel (TR),Cut Tape (CT),Digi-Reel® | - | Active | Zener | 4 | 3.3V (Max) | 6.7V (Typ) | 8.5V | 6A (8/20µs) | - | No | Telecom | 7.2pF @ 1MHz | -55°C ~ 150°C (TA) | Surface Mount | 6-XFDFN | DFN1308-6 | - | - | - | https://www.digikey.com/en/products/detail/nexperia-usa-inc/PESD3V3L4BHCYL/10260974
https://assets.nexperia.com/documents/data-sheet/PESD2CANFD36VT-Q.pdf | //mm.digikey.com/Volume0/opasdata/d220001/medias/images/6161/1727%7ESOT23-3%7E%7E3.jpg | 1727-PESD2CANFD36VT-QRTR-ND | PESD2CANFD36VT-QR | Nexperia USA Inc. | Nexperia USA Inc. | TVS DIODE 36VWM 45VC TO236AB | 3,000 | 0.05151 | 0 | 3000 | Tape & Reel (TR) | - | Active | Zener | 2 | 36V (Max) | 37V | 45V (Typ) | 2A (8/20µs) | - | No | - | 5.2pF @ 1MHz | -55°C ~ 150°C (TA) | Surface Mount | TO-236-3, SC-59, SOT-23-3 | TO-236AB | Automotive | AEC-Q101 | - | https://www.digikey.com/en/products/detail/nexperia-usa-inc/PESD2CANFD36VT-QR/16609989
https://assets.nexperia.com/documents/data-sheet/PESD2IVN48T-Q.pdf | //mm.digikey.com/Volume0/opasdata/d220001/medias/images/6161/1727%7ESOT23-3%7E%7E3.jpg | 1727-PESD2IVN48T-QRTR-ND | PESD2IVN48T-QR | Nexperia USA Inc. | Nexperia USA Inc. | TVS DIODE 48VWM 67VC TO236AB | 3,000 | 0.09292 | 0 | 3000 | Tape & Reel (TR) | - | Active | Zener | 2 | 48V (Max) | 56V | 67V (Typ) | 3.5A (8/20µs) | - | No | - | 7.1pF @ 1MHz | -55°C ~ 150°C (TA) | Surface Mount | TO-236-3, SC-59, SOT-23-3 | TO-236AB | Automotive | AEC-Q101 | - | https://www.digikey.com/en/products/detail/nexperia-usa-inc/PESD2IVN48T-QR/16609976
https://assets.nexperia.com/documents/data-sheet/MMBZ6V2AL.pdf | //mm.digikey.com/Volume0/opasdata/d220001/medias/images/6161/1727%7ESOT23-3%7E%7E3.jpg | 1727-5053-2-ND,1727-5053-1-ND,1727-5053-6-ND | MMBZ6V2AL,215 | Nexperia USA Inc. | Nexperia USA Inc. | TVS DIODE 3VWM 8.7VC TO236AB | 19,733 | 0.1 | 0 | 1 | Tape & Reel (TR),Cut Tape (CT),Digi-Reel® | - | Active | Zener | - | 3V (Max) | 5.89V | 8.7V | 2.76A | 24W | No | - | 175pF @ 1MHz | -55°C ~ 150°C (TA) | Surface Mount | TO-236-3, SC-59, SOT-23-3 | TO-236AB | Automotive | AEC-Q101 | 2 | https://www.digikey.com/en/products/detail/nexperia-usa-inc/MMBZ6V2AL-215/2406171
https://assets.nexperia.com/documents/data-sheet/PESD5V0U1UA_UB_UL.pdf | //mm.digikey.com/Volume0/opasdata/d220001/medias/images/6161/1727%7ESOD882%7E%7E2.jpg | 1727-4157-2-ND,1727-4157-1-ND,1727-4157-6-ND | PESD5V0U1UL,315 | Nexperia USA Inc. | Nexperia USA Inc. | TVS DIODE 5VWM DFN1006-2 | 13,815 | 0.1 | 0 | 1 | Tape & Reel (TR),Cut Tape (CT),Digi-Reel® | - | Active | Zener | - | 5V (Max) | 5.8V | - | - | - | No | - | 2pF @ 1MHz | -55°C ~ 150°C (TA) | Surface Mount | SOD-882 | DFN1006-2 | Automotive | AEC-Q101 | 1 | https://www.digikey.com/en/products/detail/nexperia-usa-inc/PESD5V0U1UL-315/1992977
https://assets.nexperia.com/documents/data-sheet/PESD5V0F1USF.pdf | //mm.digikey.com/Volume0/opasdata/d220001/medias/images/6342/1727%7ESOD962-2%7E%7E2.jpg | 1727-1312-2-ND,1727-1312-1-ND,1727-1312-6-ND | PESD5V0F1USF,315 | Nexperia USA Inc. | Nexperia USA Inc. | TVS DIODE 5VWM 10VC DSN0603-2 | 10,486 | 0.1 | 0 | 1 | Tape & Reel (TR),Cut Tape (CT),Digi-Reel® | - | Active | Zener | - | 5V (Max) | 6V | 10V | 3A (8/20µs) | - | No | General Purpose | 0.6pF @ 1MHz | -55°C ~ 150°C (TA) | Surface Mount | 0201 (0603 Metric) | DSN0603-2 | - | - | 1 | https://www.digikey.com/en/products/detail/nexperia-usa-inc/PESD5V0F1USF-315/4289824
https://assets.nexperia.com/documents/data-sheet/PESD3V3V1BCSF.pdf | //mm.digikey.com/Volume0/opasdata/d220001/medias/images/6342/1727%7ESOD962-2%7E%7E2.jpg | 568-13308-2-ND,568-13308-1-ND,568-13308-6-ND | PESD3V3V1BCSFYL | Nexperia USA Inc. | Nexperia USA Inc. | TVS DIODE 3.3VWM 11VC DSN0603-2 | 8,078 | 0.1 | 0 | 1 | Tape & Reel (TR),Cut Tape (CT),Digi-Reel® | - | Active | Zener | 1 | 3.3V (Max) | 4.5V | 11V | 7.1A (8/20µs) | - | No | General Purpose | 8.5pF @ 1MHz | -40°C ~ 125°C (TA) | Surface Mount | 0201 (0603 Metric) | DSN0603-2 | - | - | - | https://www.digikey.com/en/products/detail/nexperia-usa-inc/PESD3V3V1BCSFYL/6575999
https://assets.nexperia.com/documents/data-sheet/PESD3V3X1BCSF.pdf | //mm.digikey.com/Volume0/opasdata/d220001/medias/images/6342/1727%7ESOD962-2%7E%7E2.jpg | 1727-2674-2-ND,1727-2674-1-ND,1727-2674-6-ND | PESD3V3X1BCSFYL | Nexperia USA Inc. | Nexperia USA Inc. | TVS DIODE 3.3VWM 5.5VC DSN0603-2 | 1,588 | 0.1 | 0 | 1 | Tape & Reel (TR),Cut Tape (CT),Digi-Reel® | - | Active | Zener | 1 | 3.3V (Max) | 6V | 5.5V | 8A (8/20µs) | - | No | General Purpose | 1.1pF @ 1MHz | -40°C ~ 125°C (TA) | Surface Mount | 0201 (0603 Metric) | DSN0603-2 | - | - | - | https://www.digikey.com/en/products/detail/nexperia-usa-inc/PESD3V3X1BCSFYL/5981339
https://assets.nexperia.com/documents/data-sheet/PESDXU1UT_SER.pdf | //mm.digikey.com/Volume0/opasdata/d220001/medias/images/6161/1727%7ESOT23-3%7E%7E3.jpg | 1727-3811-2-ND,1727-3811-1-ND,1727-3811-6-ND | PESD12VU1UT,215 | Nexperia USA Inc. | Nexperia USA Inc. | TVS DIODE 12VWM 39VC TO236AB | 107,167 | 0.12 | 0 | 1 | Tape & Reel (TR),Cut Tape (CT),Digi-Reel® | - | Active | Zener | - | 12V (Max) | 14.2V | 39V | 5A (8/20µs) | 200W | No | General Purpose | 0.6pF @ 1MHz | -65°C ~ 150°C (TA) | Surface Mount | TO-236-3, SC-59, SOT-23-3 | TO-236AB | Automotive | AEC-Q100 | 1 | https://www.digikey.com/en/products/detail/nexperia-usa-inc/PESD12VU1UT-215/1157419
https://assets.nexperia.com/documents/data-sheet/PUSB3FA1.pdf | //mm.digikey.com/Volume0/opasdata/d220001/medias/images/6311/1727%7ESOT1176-1%7E%7E10.jpg | 1727-7814-2-ND,1727-7814-1-ND,1727-7814-6-ND | PUSB3FA1Z | Nexperia USA Inc. | Nexperia USA Inc. | TVS DIODE 3VC DFN2510A-10 | 11,292 | 0.13 | 0 | 1 | Tape & Reel (TR),Cut Tape (CT),Digi-Reel® | - | Active | Steering (Rail to Rail) | - | - | 5.5V | 3V (Typ) | 7A (8/20µs) | - | No | General Purpose | 0.29pF @ 1MHz | -40°C ~ 85°C (TA) | Surface Mount | 10-XFDFN | DFN2510A-10 | - | - | 4 | https://www.digikey.com/en/products/detail/nexperia-usa-inc/PUSB3FA1Z/9086231
https://assets.nexperia.com/documents/data-sheet/PESD5V0L1BSF.pdf | //mm.digikey.com/Volume0/opasdata/d220001/medias/images/6310/1727%7ESOD962%7E%7E2.jpg | 1727-5795-2-ND,1727-5795-1-ND,1727-5795-6-ND | PESD5V0L1BSF,315 | Nexperia USA Inc. | Nexperia USA Inc. | TVS DIODE 5.5VWM 13.5V DSN06032 | 3,494 | 0.15 | 0 | 1 | Tape & Reel (TR),Cut Tape (CT),Digi-Reel® | - | Active | Zener | 1 | 5.5V (Max) | 6V | 13.5V | 3A (8/20µs) | 35W | No | General Purpose | 12pF @ 1MHz | -55°C ~ 150°C (TA) | Surface Mount | 0201 (0603 Metric) | DSN0603-2 | - | - | - | https://www.digikey.com/en/products/detail/nexperia-usa-inc/PESD5V0L1BSF-315/2677623
https://assets.nexperia.com/documents/data-sheet/PTVSXS1UR_SER.pdf | //mm.digikey.com/Volume0/opasdata/d220001/medias/images/6161/1727%7ESOD123W%7E%7E2.jpg | 1727-5326-2-ND,1727-5326-1-ND,1727-5326-6-ND | PTVS9V0S1UR,115 | Nexperia USA Inc. | Nexperia USA Inc. | TVS DIODE 9VWM 15.4VC SOD123W | 2,825 | 0.16 | 0 | 1 | Tape & Reel (TR),Cut Tape (CT),Digi-Reel® | - | Active | Zener | - | 9V | 10V | 15.4V | 26A | 400W | No | - | - | -55°C ~ 150°C (TA) | Surface Mount | SOD-123W | SOD-123W | Automotive | AEC-Q101 | 1 | https://www.digikey.com/en/products/detail/nexperia-usa-inc/PTVS9V0S1UR-115/2119907
https://assets.nexperia.com/documents/data-sheet/PESD5V0L1ULD.pdf | //mm.digikey.com/Volume0/opasdata/d220001/medias/images/6310/1727%7ESOD882D%7E%7E2.jpg | 1727-PESD5V0L1ULD,315TR-ND,1727-PESD5V0L1ULD,315CT-ND,1727-PESD5V0L1ULD,315DKR-ND | PESD5V0L1ULD,315 | Nexperia USA Inc. | Nexperia USA Inc. | TVS DIODE 5VWM 12VC DFN1006D-2 | 16,324 | 0.17 | 0 | 1 | Tape & Reel (TR),Cut Tape (CT),Digi-Reel® | - | Active | Zener | - | 5V (Max) | 6.4V | 12V | 3.5A (8/20µs) | 42W | No | - | 25pF @ 1MHz | -55°C ~ 150°C (TA) | Surface Mount, Wettable Flank | 2-XDFN | DFN1006D-2 | Automotive | AEC-Q101 | 1 | https://www.digikey.com/en/products/detail/nexperia-usa-inc/PESD5V0L1ULD-315/2780225
https://assets.nexperia.com/documents/data-sheet/PTVSXU1UPA_SER.pdf | //mm.digikey.com/Volume0/opasdata/d220001/medias/images/6322/1727%7ESOT1061%7E%7E3.jpg | 1727-PTVS12VU1UPAZTR-ND,1727-PTVS12VU1UPAZCT-ND,1727-PTVS12VU1UPAZDKR-ND | PTVS12VU1UPAZ | Nexperia USA Inc. | Nexperia USA Inc. | TVS DIODE 12VWM 19.9VC 3HUSON | 2,759 | 0.17 | 0 | 1 | Tape & Reel (TR),Cut Tape (CT),Digi-Reel® | - | Active | Zener | - | 12V (Max) | 13.3V | 19.9V | 15.1A | 300W | No | - | - | -55°C ~ 150°C (TA) | Surface Mount | 3-PowerUDFN | 3-HUSON (2x2) | Automotive | AEC-Q101 | 1 | https://www.digikey.com/en/products/detail/nexperia-usa-inc/PTVS12VU1UPAZ/4843349
https://assets.nexperia.com/documents/data-sheet/PTVSXS1UTR_SER.pdf | //mm.digikey.com/Volume0/opasdata/d220001/medias/images/6161/1727%7ESOD123W%7E%7E2.jpg | 1727-PTVS28VS1UTR,115TR-ND,1727-PTVS28VS1UTR,115CT-ND,1727-PTVS28VS1UTR,115DKR-ND | PTVS28VS1UTR,115 | Nexperia USA Inc. | Nexperia USA Inc. | TVS DIODE 28VWM 45.4VC SOD123W | 7,482 | 0.18 | 0 | 1 | Tape & Reel (TR),Cut Tape (CT),Digi-Reel® | - | Active | Zener | - | 28V | 31.1V | 45.4V | 8.8A | 400W | No | - | - | -55°C ~ 185°C (TA) | Surface Mount | SOD-123W | SOD-123W | Automotive | AEC-Q101 | 1 | https://www.digikey.com/en/products/detail/nexperia-usa-inc/PTVS28VS1UTR-115/2780295
https://assets.nexperia.com/documents/data-sheet/MMBZ27VCL.pdf | //mm.digikey.com/Volume0/opasdata/d220001/medias/images/6161/1727%7ESOT23-3%7E%7E3.jpg | 1727-1685-2-ND,1727-1685-1-ND,1727-1685-6-ND | MMBZ27VCL,215 | Nexperia USA Inc. | Nexperia USA Inc. | TVS DIODE 22VWM 38VC TO236AB | 4,172 | 0.18 | 0 | 1 | Tape & Reel (TR),Cut Tape (CT),Digi-Reel® | - | Active | Zener | - | 22V (Max) | 25.65V | 38V | 1A | 40W | No | - | 48pF @ 1MHz | -55°C ~ 150°C (TA) | Surface Mount | TO-236-3, SC-59, SOT-23-3 | TO-236AB | Automotive | AEC-Q101 | 2 | https://www.digikey.com/en/products/detail/nexperia-usa-inc/MMBZ27VCL-215/2119708
https://assets.nexperia.com/documents/data-sheet/PESD2IVN27-U.pdf | //mm.digikey.com/Volume0/opasdata/d220001/medias/images/3192/1727%7ESOT323%7E%7E3.JPG | 1727-7666-2-ND,1727-7666-1-ND,1727-7666-6-ND | PESD2IVN27-UX | Nexperia USA Inc. | Nexperia USA Inc. | TVS DIODE 27VWM 45VC SOT323 | 3,701 | 0.18 | 0 | 1 | Tape & Reel (TR),Cut Tape (CT),Digi-Reel® | - | Active | Zener | 2 | 27V (Max) | 28V | 45V | 3A (8/20µs) | - | No | CAN | 14pF @ 1MHz | -55°C ~ 150°C (TA) | Surface Mount | SC-70, SOT-323 | SOT-323 | Automotive | AEC-Q101 | - | https://www.digikey.com/en/products/detail/nexperia-usa-inc/PESD2IVN27-UX/8540782
https://assets.nexperia.com/documents/data-sheet/MMBZ33VAT-Q.pdf | //mm.digikey.com/Volume0/opasdata/d220001/medias/images/6161/1727%7ESOT23-3%7E%7E3.jpg | 1727-MMBZ33VAT-QRTR-ND,1727-MMBZ33VAT-QRCT-ND,1727-MMBZ33VAT-QRDKR-ND | MMBZ33VAT-QR | Nexperia USA Inc. | Nexperia USA Inc. | TVS DIODE 26VWM 49VC TO236AB | 3,714 | 0.19 | 0 | 1 | Tape & Reel (TR),Cut Tape (CT),Digi-Reel® | - | Active | Zener | - | 26V (Max) | 31.3V | 49V (Typ) | 2.8A (8/20µs) | - | No | - | 20pF @ 1MHz | -55°C ~ 150°C (TA) | Surface Mount | TO-236-3, SC-59, SOT-23-3 | TO-236AB | Automotive | AEC-Q100 | 2 | https://www.digikey.com/en/products/detail/nexperia-usa-inc/MMBZ33VAT-QR/18634495
https://assets.nexperia.com/documents/data-sheet/PTVSXS1UR_SER.pdf | //mm.digikey.com/Volume0/opasdata/d220001/medias/images/6161/1727%7ESOD123W%7E%7E2.jpg | 1727-5875-2-ND,1727-5875-1-ND,1727-5875-6-ND | PTVS45VS1UR,115 | Nexperia USA Inc. | Nexperia USA Inc. | TVS DIODE 45VWM 72.7VC SOD123W | 22,762 | 0.2 | 0 | 1 | Tape & Reel (TR),Cut Tape (CT),Digi-Reel® | - | Active | Zener | - | 45V | 50V | 72.7V | 5.5A | 400W | No | - | - | -55°C ~ 150°C (TA) | Surface Mount | SOD-123W | SOD-123W | Automotive | AEC-Q101 | 1 | https://www.digikey.com/en/products/detail/nexperia-usa-inc/PTVS45VS1UR-115/2228732
https://assets.nexperia.com/documents/data-sheet/MMBZ27VAL.pdf | //mm.digikey.com/Volume0/opasdata/d220001/medias/images/6161/1727%7ESOT23-3%7E%7E3.jpg | 1727-1147-2-ND,1727-1147-1-ND,1727-1147-6-ND | MMBZ27VAL,215 | Nexperia USA Inc. | Nexperia USA Inc. | TVS DIODE 22VWM 40VC TO236AB | 15,439 | 0.2 | 0 | 1 | Tape & Reel (TR),Cut Tape (CT),Digi-Reel® | - | Active | Zener | - | 22V (Max) | 25.65V | 40V | 1A | 40W | No | - | 48pF @ 1MHz | -55°C ~ 150°C (TA) | Surface Mount | TO-236-3, SC-59, SOT-23-3 | TO-236AB | Automotive | AEC-Q101 | 2 | https://www.digikey.com/en/products/detail/nexperia-usa-inc/MMBZ27VAL-215/2119707
https://assets.nexperia.com/documents/data-sheet/PESD12VV1BLS.pdf | //mm.digikey.com/Volume0/opasdata/d220001/medias/images/6161/1727%7ESOD882BD%7E%7E2.jpg | 1727-PESD12VV1BLSYLTR-ND,1727-PESD12VV1BLSYLCT-ND,1727-PESD12VV1BLSYLDKR-ND | PESD12VV1BLSYL | Nexperia USA Inc. | Nexperia USA Inc. | TVS DIODE 12VWM 57VC DFN1006BD-2 | 13,206 | 0.2 | 0 | 1 | Tape & Reel (TR),Cut Tape (CT),Digi-Reel® | - | Active | Zener | 1 | 12V (Max) | 14.6V | 57V | 12A (8/20µs) | - | No | Telecom | 17pF @ 1MHz | -55°C ~ 150°C (TA) | Surface Mount | SOD-882 | DFN1006BD-2 | Automotive | AEC-Q101 | - | https://www.digikey.com/en/products/detail/nexperia-usa-inc/PESD12VV1BLSYL/13898530
https://assets.nexperia.com/documents/data-sheet/IP4369CX4.pdf | //mm.digikey.com/Volume0/opasdata/d220001/medias/images/2503/4-WFBGA%2C%20FCBGA.jpg | 1727-1276-2-ND,1727-1276-1-ND,1727-1276-6-ND | IP4369CX4YL | Nexperia USA Inc. | Nexperia USA Inc. | TVS DIODE 5.5VWM 4VC 4WLCSP | 8,642 | 0.2 | 0 | 1 | Tape & Reel (TR),Cut Tape (CT),Digi-Reel® | - | Active | Steering (Rail to Rail) | - | 5.5V | 6V | 4V (Typ) | 4A (8/20µs) | - | No | General Purpose | 0.8pF @ 1MHz | -35°C ~ 85°C (TA) | Surface Mount | 4-XFBGA, WLCSP | 4-WLCSP (0.76x0.76) | - | - | 2 | https://www.digikey.com/en/products/detail/nexperia-usa-inc/IP4369CX4YL/4020399
https://assets.nexperia.com/documents/data-sheet/MMBZ12VAL.pdf | //mm.digikey.com/Volume0/opasdata/d220001/medias/images/6161/1727%7ESOT23-3%7E%7E3.jpg | 1727-6269-2-ND,1727-6269-1-ND,1727-6269-6-ND | MMBZ12VAL,215 | Nexperia USA Inc. | Nexperia USA Inc. | TVS DIODE 8.5VWM 17VC TO236AB | 6,059 | 0.2 | 0 | 1 | Tape & Reel (TR),Cut Tape (CT),Digi-Reel® | - | Active | Zener | - | 8.5V (Max) | 11.4V | 17V | 2.35A | 40W | No | - | 110pF @ 1MHz | -55°C ~ 150°C (TA) | Surface Mount | TO-236-3, SC-59, SOT-23-3 | TO-236AB | Automotive | AEC-Q101 | 2 | https://www.digikey.com/en/products/detail/nexperia-usa-inc/MMBZ12VAL-215/2119699
https://assets.nexperia.com/documents/data-sheet/PTVSXS1UTR_SER.pdf | //mm.digikey.com/Volume0/opasdata/d220001/medias/images/6161/1727%7ESOD123W%7E%7E2.jpg | 1727-1438-2-ND,1727-1438-1-ND,1727-1438-6-ND | PTVS6V0S1UTR,115 | Nexperia USA Inc. | Nexperia USA Inc. | TVS DIODE 6VWM 10.3VC SOD123W | 4,735 | 0.2 | 0 | 1 | Tape & Reel (TR),Cut Tape (CT),Digi-Reel® | - | Active | Zener | - | 6V | 6.67V | 10.3V | 38.8A | 400W | No | - | - | -55°C ~ 185°C (TA) | Surface Mount | SOD-123W | SOD-123W | Automotive | AEC-Q101 | 1 | https://www.digikey.com/en/products/detail/nexperia-usa-inc/PTVS6V0S1UTR-115/2780310
https://assets.nexperia.com/documents/data-sheet/PESD5V5U1BCSF.pdf | //mm.digikey.com/Volume0/opasdata/d220001/medias/images/6342/1727%7ESOD962-2%7E%7E2.jpg | 1727-PESD5V5U1BCSFYLTR-ND,1727-PESD5V5U1BCSFYLCT-ND,1727-PESD5V5U1BCSFYLDKR-ND | PESD5V5U1BCSFYL | Nexperia USA Inc. | Nexperia USA Inc. | TVS DIODE 5.5VWM 9VC DSN06032 | 1,761 | 0.2 | 0 | 1 | Tape & Reel (TR),Cut Tape (CT),Digi-Reel® | - | Active | Zener | 1 | 5.5V (Max) | 4.5V | 9V | 13A (8/20µs) | - | No | Telecom | 5.3pF @ 1MHz | -40°C ~ 125°C (TA) | Surface Mount | 0201 (0603 Metric) | DSN0603-2 | - | - | - | https://www.digikey.com/en/products/detail/nexperia-usa-inc/PESD5V5U1BCSFYL/17296248
https://assets.nexperia.com/documents/data-sheet/PESD1IVN27-LS.pdf | //mm.digikey.com/Volume0/opasdata/d220001/medias/images/6161/1727%7ESOD882BD%7E%7E2.jpg | 1727-PESD1IVN27-LSYLTR-ND,1727-PESD1IVN27-LSYLCT-ND,1727-PESD1IVN27-LSYLDKR-ND | PESD1IVN27-LSYL | Nexperia USA Inc. | Nexperia USA Inc. | TVS DIODE 27VWM 45VC DFN1006BD-2 | 17,090 | 0.21 | 0 | 1 | Tape & Reel (TR),Cut Tape (CT),Digi-Reel® | - | Active | Zener | 1 | 27V (Max) | 28V | 45V | 3A (8/20µs) | - | No | CAN | 14pF @ 1MHz | -55°C ~ 150°C (TA) | Surface Mount | SOD-882 | DFN1006BD-2 | Automotive | AEC-Q101 | - | https://www.digikey.com/en/products/detail/nexperia-usa-inc/PESD1IVN27-LSYL/15778204
https://assets.nexperia.com/documents/data-sheet/PESD1IVN24-LS.pdf | //mm.digikey.com/Volume0/opasdata/d220001/medias/images/6161/1727%7ESOD882BD%7E%7E2.jpg | 1727-PESD1IVN24-LSYLTR-ND,1727-PESD1IVN24-LSYLCT-ND,1727-PESD1IVN24-LSYLDKR-ND | PESD1IVN24-LSYL | Nexperia USA Inc. | Nexperia USA Inc. | TVS DIODE 24VWM 42VC DFN1006BD-2 | 14,303 | 0.21 | 0 | 1 | Tape & Reel (TR),Cut Tape (CT),Digi-Reel® | - | Active | Zener | 1 | 24V (Max) | 25.5V | 42V | 3.5A (8/20µs) | - | No | CAN | 14pF @ 1MHz | -55°C ~ 150°C (TA) | Surface Mount | SOD-882 | DFN1006BD-2 | Automotive | AEC-Q101 | - | https://www.digikey.com/en/products/detail/nexperia-usa-inc/PESD1IVN24-LSYL/15778409
https://assets.nexperia.com/documents/data-sheet/PESD4V0Z1BSF.pdf | //mm.digikey.com/Volume0/opasdata/d220001/medias/images/6342/1727%7ESOD962-2%7E%7E2.jpg | 1727-PESD4V0Z1BSFYLTR-ND,1727-PESD4V0Z1BSFYLCT-ND,1727-PESD4V0Z1BSFYLDKR-ND | PESD4V0Z1BSFYL | Nexperia USA Inc. | Nexperia USA Inc. | TVS DIODE 4VWM 5.3VC DSN06032 | 8,880 | 0.21 | 0 | 1 | Tape & Reel (TR),Cut Tape (CT),Digi-Reel® | - | Active | Zener | 1 | 4V (Max) | 6.9V (Typ) | 5.3V (Typ) | 9.5A (8/20µs) | - | No | General Purpose | 0.35pF @ 1MHz | -40°C ~ 125°C (TA) | Surface Mount | 0201 (0603 Metric) | DSN0603-2 | - | - | - | https://www.digikey.com/en/products/detail/nexperia-usa-inc/PESD4V0Z1BSFYL/9671443
https://assets.nexperia.com/documents/data-sheet/PESD3V3MS-SF.pdf | //mm.digikey.com/Volume0/opasdata/d220001/medias/images/6342/1727%7ESOD962-2%7E%7E2.jpg | 1727-PESD3V3MS-SFYLTR-ND,1727-PESD3V3MS-SFYLCT-ND,1727-PESD3V3MS-SFYLDKR-ND | PESD3V3MS-SFYL | Nexperia USA Inc. | Nexperia USA Inc. | TVS DIODE 3.3VWM 5VC DSN0603-2 | 8,354 | 0.21 | 0 | 1 | Tape & Reel (TR),Cut Tape (CT),Digi-Reel® | - | Active | Zener | 1 | 3.3V (Max) | 7V (Typ) | 5V | 18A (8/20µs) | - | No | Telecom | 5pF @ 1MHz (Max) | -40°C ~ 125°C (TA) | Surface Mount | 0201 (0603 Metric) | DSN0603-2 | - | - | - | https://www.digikey.com/en/products/detail/nexperia-usa-inc/PESD3V3MS-SFYL/10418655
https://assets.nexperia.com/documents/data-sheet/PESDXU1UT_SER.pdf | //mm.digikey.com/Volume0/opasdata/d220001/medias/images/6161/1727%7ESOT23-3%7E%7E3.jpg | 1727-3824-2-ND,1727-3824-1-ND,1727-3824-6-ND | PESD24VU1UT,215 | Nexperia USA Inc. | Nexperia USA Inc. | TVS DIODE 24VWM 76VC TO236AB | 4,800 | 0.21 | 0 | 1 | Tape & Reel (TR),Cut Tape (CT),Digi-Reel® | - | Active | Zener | - | 24V (Max) | 25.4V | 76V | 3A (8/20µs) | 200W | No | General Purpose | 0.6pF @ 1MHz | -65°C ~ 150°C (TA) | Surface Mount | TO-236-3, SC-59, SOT-23-3 | TO-236AB | Automotive | AEC-Q100 | 1 | https://www.digikey.com/en/products/detail/nexperia-usa-inc/PESD24VU1UT-215/1157437
https://assets.nexperia.com/documents/data-sheet/PESD5V0C2BDF.pdf | //mm.digikey.com/Volume0/opasdata/d220001/medias/images/6296/1727%7ESOT8013%7E%7E3.jpg | 1727-PESD5V0C2BDFZTR-ND,1727-PESD5V0C2BDFZCT-ND,1727-PESD5V0C2BDFZDKR-ND | PESD5V0C2BDFZ | Nexperia USA Inc. | Nexperia USA Inc. | TVS DIODE 5VWM 6.5VC DFN06033 | 59,094 | 0.22 | 0 | 1 | Tape & Reel (TR),Cut Tape (CT),Digi-Reel® | - | Active | Zener | 1 | 5V (Max) | 9.6V (Typ) | 6.5V (Typ) | 8.5A (8/20µs) | - | No | HDMI, Telecom, USB | 0.21pF @ 1MHz | -40°C ~ 125°C (TA) | Surface Mount | 0201 (0603 Metric) | DFN0603-3 (SOT8013) | - | - | - | https://www.digikey.com/en/products/detail/nexperia-usa-inc/PESD5V0C2BDFZ/13160016
https://assets.nexperia.com/documents/data-sheet/PESD5V0V1BLS.pdf | //mm.digikey.com/Volume0/opasdata/d220001/medias/images/6161/1727%7ESOD882BD%7E%7E2.jpg | 1727-PESD5V0V1BLSYLTR-ND,1727-PESD5V0V1BLSYLCT-ND,1727-PESD5V0V1BLSYLDKR-ND | PESD5V0V1BLSYL | Nexperia USA Inc. | Nexperia USA Inc. | TVS DIODE 5VWM 12.5V DFN1006BD2 | 19,805 | 0.22 | 0 | 1 | Tape & Reel (TR),Cut Tape (CT),Digi-Reel® | - | Active | Zener | 1 | 5V (Max) | 5.8V | 12.5V | 4.8A (8/20µs) | - | No | - | 11pF @ 1MHz | -55°C ~ 150°C (TA) | Surface Mount | SOD-882 | DFN1006BD-2 | Automotive | AEC-Q101 | - | https://www.digikey.com/en/products/detail/nexperia-usa-inc/PESD5V0V1BLSYL/16368649
https://assets.nexperia.com/documents/data-sheet/PESD5V0L2UMB.pdf | //mm.digikey.com/Volume0/opasdata/d220001/medias/images/6163/1727%7ESOT883B%7E%7E3.jpg | 1727-1315-2-ND,1727-1315-1-ND,1727-1315-6-ND | PESD5V0L2UMB,315 | Nexperia USA Inc. | Nexperia USA Inc. | TVS DIODE 5VWM 15VC DFN1006B-3 | 18,380 | 0.22 | 0 | 1 | Tape & Reel (TR),Cut Tape (CT),Digi-Reel® | - | Active | Zener | - | 5V (Max) | 6.46V | 15V | 2.5A (8/20µs) | - | No | - | 16pF @ 1MHz | -55°C ~ 150°C (TA) | Surface Mount | 3-XFDFN | DFN1006B-3 | Automotive | AEC-Q101 | 2 | https://www.digikey.com/en/products/detail/nexperia-usa-inc/PESD5V0L2UMB-315/4020955
- | //mm.digikey.com/Volume0/opasdata/d220001/medias/images/6342/1727%7ESOD962-2%7E%7E2.jpg | 1727-PESD3V3S1BSFYLTR-ND,1727-PESD3V3S1BSFYLCT-ND,1727-PESD3V3S1BSFYLDKR-ND | PESD3V3S1BSFYL | Nexperia USA Inc. | Nexperia USA Inc. | TVS DIODE 3.3VWM 6VC DSN0603-2 | 18,359 | 0.22 | 0 | 1 | Tape & Reel (TR),Cut Tape (CT),Digi-Reel® | - | Active | Zener | 1 | 3.3V (Max) | - | 6V (Typ) | 12A (8/20µs) | - | No | General Purpose | 10.7pF @ 1MHz | -40°C ~ 125°C (TA) | Surface Mount | 0201 (0603 Metric) | DSN0603-2 | - | - | - | https://www.digikey.com/en/products/detail/nexperia-usa-inc/PESD3V3S1BSFYL/13690134
https://assets.nexperia.com/documents/data-sheet/PESD3V3T1BLS.pdf | //mm.digikey.com/Volume0/opasdata/d220001/medias/images/6161/1727%7ESOD882BD%7E%7E2.jpg | 1727-PESD3V3T1BLSAYLTR-ND,1727-PESD3V3T1BLSAYLCT-ND,1727-PESD3V3T1BLSAYLDKR-ND | PESD3V3T1BLSAYL | Nexperia USA Inc. | Nexperia USA Inc. | TVS DIODE 3.3VWM 11V DFN1006BD2 | 6,427 | 0.22 | 0 | 1 | Tape & Reel (TR),Cut Tape (CT),Digi-Reel® | - | Active | Zener | 1 | 3.3V (Max) | 4.7V | 11V | 10A (8/20µs) | - | No | - | 20pF @ 1MHz | 150°C (TJ) | Surface Mount | SOD-882 | DFN1006BD-2 | Automotive | AEC-Q101 | - | https://www.digikey.com/en/products/detail/nexperia-usa-inc/PESD3V3T1BLSAYL/16368665
https://assets.nexperia.com/documents/data-sheet/PESD5V0F1BRSF.pdf | //mm.digikey.com/Volume0/opasdata/d220001/medias/images/6310/1727%7ESOD962%7E%7E2.jpg | 1727-1310-2-ND,1727-1310-1-ND,1727-1310-6-ND | PESD5V0F1BRSFYL | Nexperia USA Inc. | Nexperia USA Inc. | TVS DIODE 5VWM 12.8VC DSN0603-2 | 3,750 | 0.22 | 0 | 1 | Tape & Reel (TR),Cut Tape (CT),Digi-Reel® | - | Active | Zener | 1 | 5V (Max) | 6V | 12.8V | 2.2A (8/20µs) | 28W | No | General Purpose | 0.25pF @ 1MHz | -55°C ~ 150°C (TA) | Surface Mount | 0201 (0603 Metric) | DSN0603-2 | - | - | - | https://www.digikey.com/en/products/detail/nexperia-usa-inc/PESD5V0F1BRSFYL/4289732
https://assets.nexperia.com/documents/data-sheet/PESD5V0S1BB.pdf | //mm.digikey.com/Volume0/opasdata/d220001/medias/images/6161/1727%7ESOD523%7E%7E2.jpg | 1727-5799-2-ND,1727-5799-1-ND,1727-5799-6-ND | PESD5V0S1BB,335 | Nexperia USA Inc. | Nexperia USA Inc. | TVS DIODE 5VWM 14VC SOD523 | 10,179 | 0.23 | 0 | 1 | Tape & Reel (TR),Cut Tape (CT),Digi-Reel® | - | Active | Zener | 1 | 5V (Max) | 5.5V | 14V | 12A (8/20µs) | 130W | No | General Purpose | 35pF @ 1MHz | -65°C ~ 150°C (TA) | Surface Mount | SC-79, SOD-523 | SOD-523 | Automotive | AEC-Q100 | - | https://www.digikey.com/en/products/detail/nexperia-usa-inc/PESD5V0S1BB-335/2119842
https://assets.nexperia.com/documents/data-sheet/PTVSXS1UTR_SER.pdf | //mm.digikey.com/Volume0/opasdata/d220001/medias/images/6161/1727%7ESOD123W%7E%7E2.jpg | 1727-1392-2-ND,1727-1392-1-ND,1727-1392-6-ND | PTVS15VS1UTR,115 | Nexperia USA Inc. | Nexperia USA Inc. | TVS DIODE 15VWM 24.4VC SOD123W | 7,948 | 0.23 | 0 | 1 | Tape & Reel (TR),Cut Tape (CT),Digi-Reel® | - | Active | Zener | - | 15V | 16.7V | 24.4V | 16.4A | 400W | No | - | - | -55°C ~ 185°C (TA) | Surface Mount | SOD-123W | SOD-123W | Automotive | AEC-Q101 | 1 | https://www.digikey.com/en/products/detail/nexperia-usa-inc/PTVS15VS1UTR-115/2780287
https://assets.nexperia.com/documents/data-sheet/PESD5V0V2BM.pdf | //mm.digikey.com/Volume0/opasdata/d220001/medias/images/6295/1727%7ESOT883%7E%7E3.jpg | 1727-2678-2-ND,1727-2678-1-ND,1727-2678-6-ND | PESD5V0V2BMYL | Nexperia USA Inc. | Nexperia USA Inc. | TVS DIODE 5VWM 12.5VC SOT883 | 20,535 | 0.24 | 0 | 1 | Tape & Reel (TR),Cut Tape (CT),Digi-Reel® | - | Active | Zener | 2 | 5V (Max) | 5.5V | 12.5V | 9A (8/20µs) | - | No | - | 18pF @ 1MHz | -55°C ~ 150°C (TA) | Surface Mount | SC-101, SOT-883 | SOT-883 | Automotive | AEC-Q101 | - | https://www.digikey.com/en/products/detail/nexperia-usa-inc/PESD5V0V2BMYL/5981344
https://assets.nexperia.com/documents/data-sheet/PESDXU1UT_SER.pdf | //mm.digikey.com/Volume0/opasdata/d220001/medias/images/6161/1727%7ESOT23-3%7E%7E3.jpg | 1727-3816-2-ND,1727-3816-1-ND,1727-3816-6-ND | PESD15VU1UT,215 | Nexperia USA Inc. | Nexperia USA Inc. | TVS DIODE 15VWM 53VC TO236AB | 4,878 | 0.24 | 0 | 1 | Tape & Reel (TR),Cut Tape (CT),Digi-Reel® | - | Active | Zener | - | 15V (Max) | 17.1V | 53V | 5A (8/20µs) | 200W | No | General Purpose | 0.6pF @ 1MHz | -65°C ~ 150°C (TA) | Surface Mount | TO-236-3, SC-59, SOT-23-3 | TO-236AB | - | - | 1 | https://www.digikey.com/en/products/detail/nexperia-usa-inc/PESD15VU1UT-215/1157427
https://assets.nexperia.com/documents/data-sheet/PTVS3V3Z1BSC.pdf | //mm.digikey.com/Volume0/opasdata/d220001/medias/images/6161/1727%7ESOD993%7E%7E2.jpg | 1727-8474-2-ND,1727-8474-1-ND,1727-8474-6-ND | PTVS3V3Z1BSCYL | Nexperia USA Inc. | Nexperia USA Inc. | TVS DIODE 3.3VWM 13VC DSN1006-2 | 4,360 | 0.24 | 0 | 1 | Tape & Reel (TR),Cut Tape (CT),Digi-Reel® | - | Active | Zener | 1 | 3.3V (Max) | 3.8V | 13V | 70A (8/20µs) | - | No | Telecom | 180pF @ 1MHz | -55°C ~ 150°C (TA) | Surface Mount | 2-XDFN | DSN1006-2 | - | - | - | https://www.digikey.com/en/products/detail/nexperia-usa-inc/PTVS3V3Z1BSCYL/10056600
https://assets.nexperia.com/documents/data-sheet/PESD3V3S1ULS.pdf | //mm.digikey.com/Volume0/opasdata/d220001/medias/images/6161/1727%7ESOD882BD%7E%7E2.jpg | 1727-PESD3V3S1ULSYLTR-ND,1727-PESD3V3S1ULSYLCT-ND,1727-PESD3V3S1ULSYLDKR-ND | PESD3V3S1ULSYL | Nexperia USA Inc. | Nexperia USA Inc. | TVS DIODE 3.3VWM 1 DFN1006BD2 | 26,032 | 0.25 | 0 | 1 | Tape & Reel (TR),Cut Tape (CT),Digi-Reel® | - | Active | Zener | - | 3.3V (Max) | 5.2V | 15.5V | 20A (8/20µs) | - | No | Telecom | 207pF @ 1MHz | -55°C ~ 150°C (TA) | Surface Mount | SOD-882 | DFN1006BD-2 | Automotive | AEC-Q101 | 1 | https://www.digikey.com/en/products/detail/nexperia-usa-inc/PESD3V3S1ULSYL/13898737
https://assets.nexperia.com/documents/data-sheet/PESD5V0H1BSF.pdf | //mm.digikey.com/Volume0/opasdata/d220001/medias/images/6310/1727%7ESOD962%7E%7E2.jpg | 1727-PESD5V5H1BSFYLTR-ND,1727-PESD5V5H1BSFYLCT-ND,1727-PESD5V5H1BSFYLDKR-ND | PESD5V5H1BSFYL | Nexperia USA Inc. | Nexperia USA Inc. | TVS DIODE 5VWM 6.3VC DSN0603-2 | 22,493 | 0.25 | 0 | 1 | Tape & Reel (TR),Cut Tape (CT),Digi-Reel® | - | Active | Zener | 1 | 5V (Max) | 6V | 6.3V (Typ) | 7A (8/20µs) | - | No | Telecom | 0.15pF @ 1MHz | -40°C ~ 125°C | Surface Mount | 0201 (0603 Metric) | DSN0603-2 | - | - | - | https://www.digikey.com/en/products/detail/nexperia-usa-inc/PESD5V5H1BSFYL/10418660
https://assets.nexperia.com/documents/data-sheet/PESD36VS1ULS.pdf | //mm.digikey.com/Volume0/opasdata/d220001/medias/images/6161/1727%7ESOD882BD%7E%7E2.jpg | 1727-PESD36VS1ULSYLTR-ND,1727-PESD36VS1ULSYLCT-ND,1727-PESD36VS1ULSYLDKR-ND | PESD36VS1ULSYL | Nexperia USA Inc. | Nexperia USA Inc. | TVS DIODE 36VWM 80VC DFN1006BD-2 | 16,637 | 0.25 | 0 | 1 | Tape & Reel (TR),Cut Tape (CT),Digi-Reel® | - | Active | Zener | - | 36V (Max) | 38.2V | 80V | 2.5A (8/20µs) | - | No | Telecom | 18pF @ 1MHz | -55°C ~ 150°C (TA) | Surface Mount | SOD-882 | DFN1006BD-2 | Automotive | AEC-Q101 | 1 | https://www.digikey.com/en/products/detail/nexperia-usa-inc/PESD36VS1ULSYL/13898281
https://assets.nexperia.com/documents/data-sheet/PESD4V0W1BCSF.pdf | //mm.digikey.com/Volume0/opasdata/d220001/medias/images/6310/1727%7ESOD962%7E%7E2.jpg | 1727-8346-2-ND,1727-8346-1-ND,1727-8346-6-ND | PESD4V0W1BCSFYL | Nexperia USA Inc. | Nexperia USA Inc. | TVS DIODE 4VWM 5.1VC DSN0603-2 | 7,928 | 0.25 | 0 | 1 | Tape & Reel (TR),Cut Tape (CT),Digi-Reel® | TrEOS | Active | Zener | 1 | 4V (Max) | 6.8V (Typ) | 5.1V (Typ) | 20A (8/20µs) | - | No | General Purpose | 0.5pF @ 1MHz | -40°C ~ 125°C (TA) | Surface Mount | 0201 (0603 Metric) | DSN0603-2 | - | - | - | https://www.digikey.com/en/products/detail/nexperia-usa-inc/PESD4V0W1BCSFYL/9558579
https://assets.nexperia.com/documents/data-sheet/PESD5V0F1BSF.pdf | //mm.digikey.com/Volume0/opasdata/d220001/medias/images/6310/1727%7ESOD962%7E%7E2.jpg | 1727-1311-2-ND,1727-1311-1-ND,1727-1311-6-ND | PESD5V0F1BSF,315 | Nexperia USA Inc. | Nexperia USA Inc. | TVS DIODE 5.5VWM 12.8V DSN06032 | 7,363 | 0.25 | 0 | 1 | Tape & Reel (TR),Cut Tape (CT),Digi-Reel® | - | Active | Zener | 1 | 5.5V (Max) | 6V | 12.8V | 2.2A (8/20µs) | 28W | No | General Purpose | 0.25pF @ 1MHz | -55°C ~ 150°C (TA) | Surface Mount | 0201 (0603 Metric) | DSN0603-2 | - | - | - | https://www.digikey.com/en/products/detail/nexperia-usa-inc/PESD5V0F1BSF-315/4020954
https://assets.nexperia.com/documents/data-sheet/PESD24VV2BT.pdf | //mm.digikey.com/Volume0/opasdata/d220001/medias/images/6161/1727%7ESOT23-3%7E%7E3.jpg | 1727-PESD24VV2BTR-ND,1727-PESD24VV2BTRCT-ND,1727-PESD24VV2BTRDKR-ND | PESD24VV2BTR | Nexperia USA Inc. | Nexperia USA Inc. | TVS DIODE 24VWM 42VC TO236AB | 5,477 | 0.26 | 0 | 1 | Tape & Reel (TR),Cut Tape (CT),Digi-Reel® | - | Active | Zener | 1 | 24V (Max) | 25.5V | 42V | 3.5A (8/20µs) | - | No | Telecom | 14pF @ 1MHz | -55°C ~ 150°C (TA) | Surface Mount | TO-236-3, SC-59, SOT-23-3 | TO-236AB | Automotive | AEC-Q101 | - | https://www.digikey.com/en/products/detail/nexperia-usa-inc/PESD24VV2BTR/10418653
https://assets.nexperia.com/documents/data-sheet/PESD5V0V1BDSF.pdf | //mm.digikey.com/Volume0/opasdata/d220001/medias/images/6310/1727%7ESOD962%7E%7E2.jpg | 1727-1320-2-ND,1727-1320-1-ND,1727-1320-6-ND | PESD5V0V1BDSF,315 | Nexperia USA Inc. | Nexperia USA Inc. | TVS DIODE 5VWM 12.8VC DSN0603-2 | 4,215 | 0.26 | 0 | 1 | Tape & Reel (TR),Cut Tape (CT),Digi-Reel® | - | Active | Zener | 1 | 5V (Max) | 6V | 12.8V | 2A (8/20µs) | 20W | No | General Purpose | 5.3pF @ 1MHz | -55°C ~ 150°C (TA) | Surface Mount | 0201 (0603 Metric) | DSN0603-2 | - | - | - | https://www.digikey.com/en/products/detail/nexperia-usa-inc/PESD5V0V1BDSF-315/3431009
https://assets.nexperia.com/documents/data-sheet/PESD1ETH1G-LS.pdf | //mm.digikey.com/Volume0/opasdata/d220001/medias/images/6161/1727%7ESOD882BD%7E%7E2.jpg | 1727-PESD1ETH1G-LSYLTR-ND,1727-PESD1ETH1G-LSYLCT-ND,1727-PESD1ETH1G-LSYLDKR-ND | PESD1ETH1G-LSYL | Nexperia USA Inc. | Nexperia USA Inc. | TVS DIODE 24VWM DFN1006BD-2 | 4,028 | 0.26 | 0 | 1 | Tape & Reel (TR),Cut Tape (CT),Digi-Reel® | - | Active | Zener | 1 | 24V (Max) | 100V | - | - | - | No | Ethernet | 1.5pF @ 1MHz | -55°C ~ 150°C (TA) | Surface Mount | SOD-882 | DFN1006BD-2 | Automotive | AEC-Q101 | - | https://www.digikey.com/en/products/detail/nexperia-usa-inc/PESD1ETH1G-LSYL/15777944
https://assets.nexperia.com/documents/data-sheet/PTVSXS1UR_SER.pdf | //mm.digikey.com/Volume0/opasdata/d220001/medias/images/6161/1727%7ESOD123W%7E%7E2.jpg | 1727-5883-2-ND,1727-5883-1-ND,1727-5883-6-ND | PTVS8V0S1UR,115 | Nexperia USA Inc. | Nexperia USA Inc. | TVS DIODE 8VWM 13.6VC SOD123W | 2,875 | 0.26 | 0 | 1 | Tape & Reel (TR),Cut Tape (CT),Digi-Reel® | - | Active | Zener | - | 8V | 8.89V | 13.6V | 29.4A | 400W | No | - | - | -55°C ~ 150°C (TA) | Surface Mount | SOD-123W | SOD-123W | Automotive | AEC-Q101 | 1 | https://www.digikey.com/en/products/detail/nexperia-usa-inc/PTVS8V0S1UR-115/2119905
https://assets.nexperia.com/documents/data-sheet/PESD5V0V2BMB.pdf | //mm.digikey.com/Volume0/opasdata/d220001/medias/images/6163/1727%7ESOT883B%7E%7E3.jpg | 1727-2677-2-ND,1727-2677-1-ND,1727-2677-6-ND | PESD5V0V2BMBYL | Nexperia USA Inc. | Nexperia USA Inc. | TVS DIODE 5VWM 12.5VC DFN1006B-3 | 2,861 | 0.26 | 0 | 1 | Tape & Reel (TR),Cut Tape (CT),Digi-Reel® | - | Active | Zener | 2 | 5V (Max) | 5.5V | 12.5V | 9A (8/20µs) | - | No | - | 18pF @ 1MHz | -55°C ~ 150°C (TA) | Surface Mount | 3-XFDFN | DFN1006B-3 | Automotive | AEC-Q101 | - | https://www.digikey.com/en/products/detail/nexperia-usa-inc/PESD5V0V2BMBYL/5981343
https://assets.nexperia.com/documents/data-sheet/PESD8V0S1ULS.pdf | //mm.digikey.com/Volume0/opasdata/d220001/medias/images/6161/1727%7ESOD882BD%7E%7E2.jpg | 1727-PESD8V0S1ULSYLTR-ND,1727-PESD8V0S1ULSYLCT-ND,1727-PESD8V0S1ULSYLDKR-ND | PESD8V0S1ULSYL | Nexperia USA Inc. | Nexperia USA Inc. | TVS DIODE 8VWM 25.5V DFN1006BD2 | 28,524 | 0.27 | 0 | 1 | Tape & Reel (TR),Cut Tape (CT),Digi-Reel® | - | Active | Zener | - | 8V (Max) | 8.65V | 25.5V | 13A (8/20µs) | - | No | - | 70pF @ 1MHz | 150°C (TJ) | Surface Mount | SOD-882 | DFN1006BD-2 | Automotive | AEC-Q101 | 1 | https://www.digikey.com/en/products/detail/nexperia-usa-inc/PESD8V0S1ULSYL/16368580
https://assets.nexperia.com/documents/data-sheet/PESD12VS1ULS.pdf | //mm.digikey.com/Volume0/opasdata/d220001/medias/images/6161/1727%7ESOD882BD%7E%7E2.jpg | 1727-PESD12VS1ULSYLTR-ND,1727-PESD12VS1ULSYLCT-ND,1727-PESD12VS1ULSYLDKR-ND | PESD12VS1ULSYL | Nexperia USA Inc. | Nexperia USA Inc. | TVS DIODE 12VWM 35VC DFN1006BD-2 | 25,604 | 0.27 | 0 | 1 | Tape & Reel (TR),Cut Tape (CT),Digi-Reel® | - | Active | Zener | - | 12V (Max) | 14.7V | 35V | 5A (8/20µs) | - | No | Telecom | 38pF @ 1MHz | -55°C ~ 150°C (TA) | Surface Mount | SOD-882 | DFN1006BD-2 | Automotive | AEC-Q101 | 1 | https://www.digikey.com/en/products/detail/nexperia-usa-inc/PESD12VS1ULSYL/13898573
https://assets.nexperia.com/documents/data-sheet/PESD3V3L1ULS.pdf | //mm.digikey.com/Volume0/opasdata/d220001/medias/images/6161/1727%7ESOD882BD%7E%7E2.jpg | 1727-PESD3V3L1ULSYLTR-ND,1727-PESD3V3L1ULSYLCT-ND,1727-PESD3V3L1ULSYLDKR-ND | PESD3V3L1ULSYL | Nexperia USA Inc. | Nexperia USA Inc. | TVS DIODE 3.3VWM DFN1006BD-2 | 25,544 | 0.27 | 0 | 1 | Tape & Reel (TR),Cut Tape (CT),Digi-Reel® | - | Active | - | - | 3.3V (Max) | - | - | 4.5A (8/20µs) | - | No | General Purpose | - | - | Surface Mount | SOD-882 | DFN1006BD-2 | Automotive | AEC-Q100 | 1 | https://www.digikey.com/en/products/detail/nexperia-usa-inc/PESD3V3L1ULSYL/13690093
https://assets.nexperia.com/documents/data-sheet/PESD2CANFD27L-U.pdf | //mm.digikey.com/Volume0/opasdata/d220001/medias/images/3192/1727%7ESOT323%7E%7E3.JPG | 1727-PESD2CANFD27L-UXTR-ND,1727-PESD2CANFD27L-UXCT-ND,1727-PESD2CANFD27L-UXDKR-ND | PESD2CANFD27L-UX | Nexperia USA Inc. | Nexperia USA Inc. | TVS DIODE 27VWM SC70 | 21,497 | 0.27 | 0 | 1 | Tape & Reel (TR),Cut Tape (CT),Digi-Reel® | - | Active | Zener | 2 | 27V | - | - | 4A (8/20µs) | - | No | CAN | - | - | Surface Mount | SC-70, SOT-323 | SC-70 | Automotive | AEC-Q100 | - | https://www.digikey.com/en/products/detail/nexperia-usa-inc/PESD2CANFD27L-UX/12808359
https://assets.nexperia.com/documents/short-data-sheet/PESD15VW1BCSF_SDS.pdf | //mm.digikey.com/Volume0/opasdata/d220001/medias/images/6342/1727%7ESOD962-2%7E%7E2.jpg | 1727-PESD15VW1BCSFYLTR-ND,1727-PESD15VW1BCSFYLCT-ND,1727-PESD15VW1BCSFYLDKR-ND | PESD15VW1BCSFYL | Nexperia USA Inc. | Nexperia USA Inc. | TVS DIODE 15VWM DSN0603-2 | 20,935 | 0.27 | 0 | 1 | Tape & Reel (TR),Cut Tape (CT),Digi-Reel® | - | Active | Zener | 1 | 15V (Max) | - | - | 20A (8/20µs) | - | No | HDMI, Telecom, USB | 0.45pF @ 1MHz | - | Surface Mount | 0201 (0603 Metric) | DSN0603-2 | - | - | - | https://www.digikey.com/en/products/detail/nexperia-usa-inc/PESD15VW1BCSFYL/15777940
https://assets.nexperia.com/documents/data-sheet/PESD2CANFD24U-QB.pdf | //mm.digikey.com/Volume0/opasdata/d220001/medias/images/6447/MFG_1727%7ESOT8015%7E%7E3.jpg | 1727-PESD2CANFD24U-QBZTR-ND,1727-PESD2CANFD24U-QBZCT-ND,1727-PESD2CANFD24U-QBZDKR-ND | PESD2CANFD24U-QBZ | Nexperia USA Inc. | Nexperia USA Inc. | TVS DIODE 24VWM 43VC DFN1110D-3 | 14,760 | 0.27 | 0 | 1 | Tape & Reel (TR),Cut Tape (CT),Digi-Reel® | - | Active | Zener | 2 | 24V (Max) | 25.5V | 43V | 1.9A (8/20µs) | - | No | CAN | 3.2pF @ 1MHz | -55°C ~ 150°C (TA) | Surface Mount, Wettable Flank | 3-XDFN Exposed Pad | DFN1110D-3 | Automotive | AEC-Q101 | - | https://www.digikey.com/en/products/detail/nexperia-usa-inc/PESD2CANFD24U-QBZ/13898460
https://assets.nexperia.com/documents/data-sheet/PESD5V0F2UT.pdf | //mm.digikey.com/Volume0/opasdata/d220001/medias/images/6161/1727%7ESOT23-3%7E%7E3.jpg | 1727-PESD5V0F2UTR-ND,1727-PESD5V0F2UCT-ND,1727-PESD5V0F2UDKR-ND | PESD5V0F2UTR | Nexperia USA Inc. | Nexperia USA Inc. | TVS DIODE 5VWM TO236AB | 10,559 | 0.27 | 0 | 1 | Tape & Reel (TR),Cut Tape (CT),Digi-Reel® | - | Active | - | - | 5V | - | - | - | - | No | General Purpose | - | - | Surface Mount | TO-236-3, SC-59, SOT-23-3 | TO-236AB | - | - | - | https://www.digikey.com/en/products/detail/nexperia-usa-inc/PESD5V0F2UTR/13690206
https://assets.nexperia.com/documents/data-sheet/NUP1301QA.pdf | //mm.digikey.com/Volume0/opasdata/d220001/medias/images/6161/1727%7ESOT23-3%7E%7E3.jpg | 1727-NUP1301QAZTR-ND,1727-NUP1301QAZCT-ND,1727-NUP1301QAZDKR-ND | NUP1301QAZ | Nexperia USA Inc. | Nexperia USA Inc. | TVS DIODE 80VWM 20VC TO236AB | 1,475 | 0.27 | 0 | 1 | Tape & Reel (TR),Cut Tape (CT),Digi-Reel® | - | Active | Zener | 1 | 80V (Max) | 100V | 20V | 11A (8/20µs) | 220W | No | - | 0.6pF @ 1MHz | -55°C ~ 150°C (TA) | Surface Mount | TO-236-3, SC-59, SOT-23-3 | TO-236AB | Automotive | AEC-Q101 | - | https://www.digikey.com/en/products/detail/nexperia-usa-inc/NUP1301QAZ/7794666
https://assets.nexperia.com/documents/data-sheet/PESDXL4UF_G_W.pdf | //mm.digikey.com/Volume0/opasdata/d220001/medias/images/6285/1727%7ESOT886%7EGM%7E6.jpg | 1727-5796-2-ND,1727-5796-1-ND,1727-5796-6-ND | PESD5V0L4UF,115 | Nexperia USA Inc. | Nexperia USA Inc. | TVS DIODE 5VWM 13V 6XSON SOT886 | 11,692 | 0.28 | 0 | 1 | Tape & Reel (TR),Cut Tape (CT),Digi-Reel® | - | Active | Zener | - | 5V (Max) | 6.46V | 13V | 2.5A (8/20µs) | 30W | No | General Purpose | 16pF @ 1MHz | -65°C ~ 150°C (TA) | Surface Mount | 6-XFDFN | 6-XSON, SOT886 (1.45x1) | Automotive | AEC-Q100 | 4 | https://www.digikey.com/en/products/detail/nexperia-usa-inc/PESD5V0L4UF-115/2034335
https://assets.nexperia.com/documents/data-sheet/PESD12VS1UA.pdf | //mm.digikey.com/Volume0/opasdata/d220001/medias/images/6161/1727%7ESOD323%7E%7E2.jpg | 1727-PESD12VS1UAFTR-ND,1727-PESD12VS1UAFCT-ND,1727-PESD12VS1UAFDKR-ND | PESD12VS1UAF | Nexperia USA Inc. | Nexperia USA Inc. | TVS DIODE 12VWM 19VC SOD323 | 9,369 | 0.28 | 0 | 1 | Tape & Reel (TR),Cut Tape (CT),Digi-Reel® | - | Active | Zener | - | 12V (Max) | 13.3V | 19V | 22.5A (8/20µs) | 600W | No | - | 160pF @ 1MHz | -55°C ~ 150°C (TA) | Surface Mount | SC-76, SOD-323 | SOD-323 | Automotive | AEC-Q101 | 1 | https://www.digikey.com/en/products/detail/nexperia-usa-inc/PESD12VS1UAF/7495714
https://assets.nexperia.com/documents/data-sheet/PESD5V0S1UA.pdf | //mm.digikey.com/Volume0/opasdata/d220001/medias/images/6161/1727%7ESOD323%7E%7E2.jpg | 1727-2750-2-ND,1727-2750-1-ND,1727-2750-6-ND | PESD5V0S1UAF | Nexperia USA Inc. | Nexperia USA Inc. | TVS DIODE 5VWM 19VC SOD323 | 7,431 | 0.28 | 0 | 1 | Tape & Reel (TR),Cut Tape (CT),Digi-Reel® | - | Active | Zener | - | 5V (Max) | 6.2V | 19V | 47A (8/20µs) | 890W | No | - | 480pF @ 1MHz | -55°C ~ 150°C (TA) | Surface Mount | SC-76, SOD-323 | SOD-323 | Automotive | AEC-Q101 | 1 | https://www.digikey.com/en/products/detail/nexperia-usa-inc/PESD5V0S1UAF/6576008
https://www.nexperia.com/documents/data-sheet/PESD2CAN.pdf | //mm.digikey.com/Volume0/opasdata/d220001/medias/images/3192/1727%7ESOT323%7E%7E3.JPG | 1727-PESD2CANFD27VU-QXTR-ND,1727-PESD2CANFD27VU-QXCT-ND,1727-PESD2CANFD27VU-QXDKR-ND | PESD2CANFD27VU-QX | Nexperia USA Inc. | Nexperia USA Inc. | TVS DIODE 24VWM 41VC SOT323 | 2,793 | 0.28 | 0 | 1 | Tape & Reel (TR),Cut Tape (CT),Digi-Reel® | - | Active | Zener | 2 | 24V (Max) | 26.2V | 41V | 5A (8/20µs) | 230W | No | CAN | 25pF @ 1MHz | -55°C ~ 150°C (TA) | Surface Mount | SC-70, SOT-323 | SOT-323 | Automotive | AEC-Q101 | - | https://www.digikey.com/en/products/detail/nexperia-usa-inc/PESD2CANFD27VU-QX/18101494
https://assets.nexperia.com/documents/data-sheet/PESD4USB3B-TTS.pdf | //mm.digikey.com/Volume0/opasdata/d220001/medias/images/6161/1727%7ESOT1176D%7E%7E10.jpg | 1727-PESD4USB3B-TTSXTR-ND,1727-PESD4USB3B-TTSXCT-ND,1727-PESD4USB3B-TTSXDKR-ND | PESD4USB3B-TTSX | Nexperia USA Inc. | Nexperia USA Inc. | TVS DIODE 3.3VWM 5.5V DFN2510D10 | 10,526 | 0.29 | 0 | 1 | Tape & Reel (TR),Cut Tape (CT),Digi-Reel® | - | Active | Zener | - | 3.3V (Max) | 6V | 5.5V (Typ) | 7A (8/20µs) | - | No | HDMI, USB | 0.24pF @ 1MHz | -55°C ~ 150°C (TA) | Surface Mount, Wettable Flank | 10-WFDFN | DFN2510D-10 | Automotive | AEC-Q101 | 4 | https://www.digikey.com/en/products/detail/nexperia-usa-inc/PESD4USB3B-TTSX/15778369
https://assets.nexperia.com/documents/data-sheet/PESDXS2UQ_SER.pdf | //mm.digikey.com/Volume0/opasdata/d220001/medias/images/6311/1727%7ESOT663%7E%7E3.jpg | 1727-5786-2-ND,1727-5786-1-ND,1727-5786-6-ND | PESD24VS2UQ,115 | Nexperia USA Inc. | Nexperia USA Inc. | TVS DIODE 24VWM 70VC SOT663 | 10,498 | 0.29 | 0 | 1 | Tape & Reel (TR),Cut Tape (CT),Digi-Reel® | - | Active | Zener | - | 24V (Max) | 26.5V | 70V | 3A (8/20µs) | 150W | No | General Purpose | 23pF @ 1MHz | -65°C ~ 150°C (TA) | Surface Mount | SOT-663 | SOT-663 | - | - | 2 | https://www.digikey.com/en/products/detail/nexperia-usa-inc/PESD24VS2UQ-115/1157435
https://assets.nexperia.com/documents/data-sheet/PESDXS2UQ_SER.pdf | //mm.digikey.com/Volume0/opasdata/d220001/medias/images/6311/1727%7ESOT663%7E%7E3.jpg | 1727-5162-2-ND,1727-5162-1-ND,1727-5162-6-ND | PESD12VS2UQ,115 | Nexperia USA Inc. | Nexperia USA Inc. | TVS DIODE 12VWM 35VC SOT663 | 6,703 | 0.29 | 0 | 1 | Tape & Reel (TR),Cut Tape (CT),Digi-Reel® | - | Active | Zener | - | 12V (Max) | 14.7V | 35V | 5A (8/20µs) | 150W | No | General Purpose | 38pF @ 1MHz | -65°C ~ 150°C (TA) | Surface Mount | SOT-663 | SOT-663 | - | - | 2 | https://www.digikey.com/en/products/detail/nexperia-usa-inc/PESD12VS2UQ-115/1157417
https://assets.nexperia.com/documents/data-sheet/PESDXV4UF_G_W.pdf | //mm.digikey.com/Volume0/opasdata/d220001/medias/images/6284/1727%7ESOT665%7E%7E5.jpg | 1727-5793-2-ND,1727-5793-1-ND,1727-5793-6-ND | PESD3V3V4UW,115 | Nexperia USA Inc. | Nexperia USA Inc. | TVS DIODE 3.3VWM 11VC SOT665 | 2,991 | 0.29 | 0 | 1 | Tape & Reel (TR),Cut Tape (CT),Digi-Reel® | - | Active | Zener | - | 3.3V (Max) | 5.3V | 11V | 1.5A (8/20µs) | 16W | No | General Purpose | 15pF @ 1MHz | -65°C ~ 150°C (TA) | Surface Mount | SOT-665 | SOT-665 | - | - | 4 | https://www.digikey.com/en/products/detail/nexperia-usa-inc/PESD3V3V4UW-115/1157452
https://assets.nexperia.com/documents/data-sheet/PESD27VV1BLS.pdf | //mm.digikey.com/Volume0/opasdata/d220001/medias/images/6161/1727%7ESOD882BD%7E%7E2.jpg | 1727-PESD27VV1BLSYLTR-ND,1727-PESD27VV1BLSYLCT-ND,1727-PESD27VV1BLSYLDKR-ND | PESD27VV1BLSYL | Nexperia USA Inc. | Nexperia USA Inc. | TVS DIODE 27VWM 45VC DFN1006BD2 | 2,281 | 0.29 | 0 | 1 | Tape & Reel (TR),Cut Tape (CT),Digi-Reel® | - | Active | Zener | 1 | 27V (Max) | 28V | 45V | 3A (8/20µs) | - | No | General Purpose | 14pF @ 1MHz | -55°C ~ 150°C (TJ) | Surface Mount | SOD-882 | DFN1006BD-2 | - | - | - | https://www.digikey.com/en/products/detail/nexperia-usa-inc/PESD27VV1BLSYL/16021606
https://assets.nexperia.com/documents/data-sheet/PESD15VS1ULS.pdf | //mm.digikey.com/Volume0/opasdata/d220001/medias/images/6161/1727%7ESOD882BD%7E%7E2.jpg | 1727-PESD15VS1ULSYLTR-ND,1727-PESD15VS1ULSYLCT-ND,1727-PESD15VS1ULSYLDKR-ND | PESD15VS1ULSYL | Nexperia USA Inc. | Nexperia USA Inc. | TVS DIODE 15VWM 40VC DFN1006BD-2 | 27,640 | 0.3 | 0 | 1 | Tape & Reel (TR),Cut Tape (CT),Digi-Reel® | - | Active | Zener | - | 15V (Max) | 17.6V | 40V | 5A (8/20µs) | - | No | - | 32pF @ 1MHz | -55°C ~ 150°C (TA) | Surface Mount | SOD-882 | DFN1006BD-2 | Automotive | AEC-Q101 | 1 | https://www.digikey.com/en/products/detail/nexperia-usa-inc/PESD15VS1ULSYL/16368639
https://assets.nexperia.com/documents/data-sheet/BZA800AVL_SERIES.pdf | //mm.digikey.com/Volume0/opasdata/d220001/medias/images/6152/1727%7ESOT353-1%7EGW%7E5.jpg | 1727-5310-2-ND,1727-5310-1-ND,1727-5310-6-ND | BZA856AVL,115 | Nexperia USA Inc. | Nexperia USA Inc. | TVS DIODE 5.6VWM 5TSSOP | 11,021 | 0.3 | 0 | 1 | Tape & Reel (TR),Cut Tape (CT),Digi-Reel® | - | Active | Zener | - | 5.6V | - | - | - | 6W | No | General Purpose | 17pF @ 1MHz | 150°C (TJ) | Surface Mount | 5-TSSOP, SC-70-5, SOT-353 | 5-TSSOP | Automotive | AEC-Q100 | 4 | https://www.digikey.com/en/products/detail/nexperia-usa-inc/BZA856AVL-115/1155404
https://assets.nexperia.com/documents/data-sheet/PESD1IVN27LS-Q.pdf | //mm.digikey.com/Volume0/opasdata/d220001/medias/images/6161/1727%7ESOD882BD%7E%7E2.jpg | 1727-PESD1IVN27LS-QYLTR-ND,1727-PESD1IVN27LS-QYLCT-ND,1727-PESD1IVN27LS-QYLDKR-ND | PESD1IVN27LS-QYL | Nexperia USA Inc. | Nexperia USA Inc. | TVS DIODE 27VWM 45VC DFN1006BD2 | 9,700 | 0.3 | 0 | 1 | Tape & Reel (TR),Cut Tape (CT),Digi-Reel® | - | Active | Zener | 1 | 27V (Max) | 28V | 45V | 3A (8/20µs) | - | No | CAN | 14pF @ 1MHz | -55°C ~ 150°C (TA) | Surface Mount | SOD-882 | DFN1006BD-2 | Automotive | AEC-Q101 | - | https://www.digikey.com/en/products/detail/nexperia-usa-inc/PESD1IVN27LS-QYL/16681642
https://assets.nexperia.com/documents/data-sheet/PUSB3F97.pdf | //mm.digikey.com/Volume0/opasdata/d220001/medias/images/6311/1727%7ESOT1176-1%7E%7E10.jpg | 1727-PUSB3F97XTR-ND,1727-PUSB3F97XCT-ND,1727-PUSB3F97XDKR-ND | PUSB3F97X | Nexperia USA Inc. | Nexperia USA Inc. | TVS DIODE 4.2VC DFN2510A-10 | 4,784 | 0.3 | 0 | 1 | Tape & Reel (TR),Cut Tape (CT),Digi-Reel® | - | Active | Zener | - | - | 6V | 4.2V (Typ) | - | - | No | General Purpose | 0.5pF @ 1MHz | -40°C ~ 85°C (TA) | Surface Mount | 10-XFDFN | DFN2510A-10 | - | - | 4 | https://www.digikey.com/en/products/detail/nexperia-usa-inc/PUSB3F97X/7495795
https://assets.nexperia.com/documents/data-sheet/BZA900A_SERIES.pdf | //mm.digikey.com/Volume0/opasdata/d220001/medias/images/6284/1727%7ESOT665%7E%7E5.jpg | 1727-5530-2-ND,1727-5530-1-ND,1727-5530-6-ND | BZA962A,115 | Nexperia USA Inc. | Nexperia USA Inc. | TVS DIODE 6.2VWM SOT665 | 4,121 | 0.3 | 0 | 1 | Tape & Reel (TR),Cut Tape (CT),Digi-Reel® | - | Active | Zener | - | 6.2V | - | - | - | 15W | No | General Purpose | 105pF @ 1MHz | - | Surface Mount | SOT-665 | SOT-665 | - | - | 4 | https://www.digikey.com/en/products/detail/nexperia-usa-inc/BZA962A-115/1155413
https://assets.nexperia.com/documents/data-sheet/PESD5V0S2UAT.pdf | //mm.digikey.com/Volume0/opasdata/d220001/medias/images/6161/1727%7ESOT23-3%7E%7E3.jpg | 1727-3841-2-ND,1727-3841-1-ND,1727-3841-6-ND | PESD5V0S2UAT,215 | Nexperia USA Inc. | Nexperia USA Inc. | TVS DIODE 5VWM 20VC TO236AB | 3,012 | 0.3 | 0 | 1 | Tape & Reel (TR),Cut Tape (CT),Digi-Reel® | - | Active | Zener | - | 5V (Max) | 6.4V | 20V | 15A (8/20µs) | 260W | No | General Purpose | 152pF @ 1MHz | -65°C ~ 150°C (TA) | Surface Mount | TO-236-3, SC-59, SOT-23-3 | TO-236AB | - | - | 2 | https://www.digikey.com/en/products/detail/nexperia-usa-inc/PESD5V0S2UAT-215/1157469
https://assets.nexperia.com/documents/data-sheet/PESD2USB5UXT-Q.pdf | - | 1727-PESD2USB5UXT-QRTR-ND,1727-PESD2USB5UXT-QRCT-ND,1727-PESD2USB5UXT-QRDKR-ND | PESD2USB5UXT-QR | Nexperia USA Inc. | Nexperia USA Inc. | AUTOMOTIVE HIGH SPEED IVN | 2,381 | 0.3 | 0 | 1 | Tape & Reel (TR),Cut Tape (CT),Digi-Reel® | - | Active | - | - | - | - | - | - | - | - | - | - | - | - | - | - | - | - | - | https://www.digikey.com/en/products/detail/nexperia-usa-inc/PESD2USB5UXT-QR/19109479
https://assets.nexperia.com/documents/data-sheet/PESD2CANFD36UT-Q.pdf | //mm.digikey.com/Volume0/opasdata/d220001/medias/images/6161/1727%7ESOT23-3%7E%7E3.jpg | 1727-PESD2CANFD36UT-QRTR-ND,1727-PESD2CANFD36UT-QRCT-ND,1727-PESD2CANFD36UT-QRDKR-ND | PESD2CANFD36UT-QR | Nexperia USA Inc. | Nexperia USA Inc. | TVS DIODE 36VWM 45VC TO236AB | 2,295 | 0.3 | 0 | 1 | Tape & Reel (TR),Cut Tape (CT),Digi-Reel® | - | Active | Zener | 2 | 36V | - | 45V | 2A (8/20µs) | - | No | - | - | - | Surface Mount | TO-236-3, SC-59, SOT-23-3 | TO-236AB | Automotive | AEC-Q101 | - | https://www.digikey.com/en/products/detail/nexperia-usa-inc/PESD2CANFD36UT-QR/16681717
https://www.nexperia.com/documents/data-sheet/PESD2CAN.pdf | //mm.digikey.com/Volume0/opasdata/d220001/medias/images/6161/1727%7ESOT23-3%7E%7E3.jpg | 1727-PESD2CANFD27UT-QRTR-ND,1727-PESD2CANFD27UT-QRCT-ND,1727-PESD2CANFD27UT-QRDKR-ND | PESD2CANFD27UT-QR | Nexperia USA Inc. | Nexperia USA Inc. | TVS DIODE 24VWM 41VC SOT23 | 1,207 | 0.3 | 0 | 1 | Tape & Reel (TR),Cut Tape (CT),Digi-Reel® | - | Active | Zener | 2 | 24V (Max) | 26.2V | 41V | 5A (8/20µs) | 230W | No | CAN | 25pF @ 1MHz | -55°C ~ 150°C (TA) | Surface Mount | TO-236-3, SC-59, SOT-23-3 | TO-236AB | Automotive | AEC-Q101 | - | https://www.digikey.com/en/products/detail/nexperia-usa-inc/PESD2CANFD27UT-QR/18634523
https://assets.nexperia.com/documents/data-sheet/PESD2USB5UVT-Q.pdf | - | 1727-PESD2USB5UVT-QRTR-ND,1727-PESD2USB5UVT-QRCT-ND,1727-PESD2USB5UVT-QRDKR-ND | PESD2USB5UVT-QR | Nexperia USA Inc. | Nexperia USA Inc. | AUTOMOTIVE HIGH SPEED IVN | 1,097 | 0.3 | 0 | 1 | Tape & Reel (TR),Cut Tape (CT),Digi-Reel® | - | Active | - | - | - | - | - | - | - | - | - | - | - | - | - | - | - | - | - | https://www.digikey.com/en/products/detail/nexperia-usa-inc/PESD2USB5UVT-QR/19109875
https://assets.nexperia.com/documents/data-sheet/PHDMI2F4.pdf | //mm.digikey.com/Volume0/opasdata/d220001/medias/images/6311/1727%7ESOT1176-1%7E%7E10.jpg | 1727-2258-2-ND,1727-2258-1-ND,1727-2258-6-ND | PHDMI2F4X | Nexperia USA Inc. | Nexperia USA Inc. | TVS DIODE 4.6VC DFN2510A-10 | 9,555 | 0.31 | 0 | 1 | Tape & Reel (TR),Cut Tape (CT),Digi-Reel® | - | Not For New Designs | Steering (Rail to Rail) | - | - | 6V | 4.6V (Typ) | 5.2A (8/20µs) | - | Yes | HDMI | - | -40°C ~ 85°C (TA) | Surface Mount | 10-XFDFN | DFN2510A-10 | - | - | 4 | https://www.digikey.com/en/products/detail/nexperia-usa-inc/PHDMI2F4X/5395759
https://assets.nexperia.com/documents/data-sheet/PESDXL5UF_V_Y.pdf | //mm.digikey.com/Volume0/opasdata/d220001/medias/images/6161/1727%7ESOT363%7EGW%7E6.jpg | 1727-PESD5V0L5UYFTR-ND,1727-PESD5V0L5UYFCT-ND,1727-PESD5V0L5UYFDKR-ND | PESD5V0L5UYF | Nexperia USA Inc. | Nexperia USA Inc. | TVS DIODE 5VWM 12VC 6TSSOP | 9,231 | 0.31 | 0 | 1 | Tape & Reel (TR),Cut Tape (CT),Digi-Reel® | - | Active | Zener | - | 5V (Max) | 6.4V | 12V | 2.5A (8/20µs) | 25W | No | General Purpose | 160pF @ 1MHz | 150°C (TJ) | Surface Mount | 6-TSSOP, SC-88, SOT-363 | 6-TSSOP | Automotive | AEC-Q100 | 5 | https://www.digikey.com/en/products/detail/nexperia-usa-inc/PESD5V0L5UYF/7495730
https://assets.nexperia.com/documents/data-sheet/BZA456A.pdf | //mm.digikey.com/Volume0/opasdata/d220001/medias/images/330/MFG_PMN20ENAX.jpg | 1727-4946-2-ND,1727-4946-1-ND,1727-4946-6-ND | BZA456A,115 | Nexperia USA Inc. | Nexperia USA Inc. | TVS DIODE 5.6VWM 8VC 6TSOP | 8,553 | 0.31 | 0 | 1 | Tape & Reel (TR),Cut Tape (CT),Digi-Reel® | - | Active | Zener | - | 5.6V | - | 8V | 3A (8/20µs) | 24W | No | General Purpose | 240pF @ 1MHz | -65°C ~ 150°C (TJ) | Surface Mount | SC-74, SOT-457 | 6-TSOP | Automotive | AEC-Q100 | 4 | https://www.digikey.com/en/products/detail/nexperia-usa-inc/BZA456A-115/1155399
https://assets.nexperia.com/documents/data-sheet/BZA900AVL_SERIES.pdf | //mm.digikey.com/Volume0/opasdata/d220001/medias/images/6284/1727%7ESOT665%7E%7E5.jpg | 1727-5531-2-ND,1727-5531-1-ND,1727-5531-6-ND | BZA962AVL,115 | Nexperia USA Inc. | Nexperia USA Inc. | TVS DIODE 6.2VWM SOT665 | 5,005 | 0.32 | 0 | 1 | Tape & Reel (TR),Cut Tape (CT),Digi-Reel® | - | Active | Zener | - | 6.2V | - | - | - | 6W | No | General Purpose | 18pF @ 1MHz | - | Surface Mount | SOT-665 | SOT-665 | - | - | 4 | https://www.digikey.com/en/products/detail/nexperia-usa-inc/BZA962AVL-115/1155414
https://assets.nexperia.com/documents/data-sheet/PESD2CANFD24VQB-Q.pdf | //mm.digikey.com/Volume0/opasdata/d220001/medias/images/6447/MFG_1727%7ESOT8015%7E%7E3.jpg | 1727-PESD2CANFD24VQB-QZTR-ND,1727-PESD2CANFD24VQB-QZCT-ND,1727-PESD2CANFD24VQB-QZDKR-ND | PESD2CANFD24VQB-QZ | Nexperia USA Inc. | Nexperia USA Inc. | TVS DIODE 24VWM 42VC DFN1110D3 | 4,738 | 0.32 | 0 | 1 | Tape & Reel (TR),Cut Tape (CT),Digi-Reel® | - | Active | Zener | 2 | 24V (Max) | 25.5V | 42V | 2.6A (8/20µs) | - | No | CAN | 5.2pF @ 1MHz | -55°C ~ 150°C (TA) | Surface Mount, Wettable Flank | 3-XDFN Exposed Pad | DFN1110D-3 | Automotive | AEC-Q101 | - | https://www.digikey.com/en/products/detail/nexperia-usa-inc/PESD2CANFD24VQB-QZ/16681686
https://assets.nexperia.com/documents/data-sheet/PTVSXU1UPA_SER.pdf | //mm.digikey.com/Volume0/opasdata/d220001/medias/images/6322/1727%7ESOT1061%7E%7E3.jpg | 1727-1829-2-ND,1727-1829-1-ND,1727-1829-6-ND | PTVS15VU1UPAZ | Nexperia USA Inc. | Nexperia USA Inc. | TVS DIODE 15VWM 24.4VC 3HUSON | 2,806 | 0.32 | 0 | 1 | Tape & Reel (TR),Cut Tape (CT),Digi-Reel® | - | Active | Zener | - | 15V (Max) | 16.7V | 24.4V | 12.3A | 300W | No | - | - | -55°C ~ 150°C (TA) | Surface Mount | 3-PowerUDFN | 3-HUSON (2x2) | Automotive | AEC-Q101 | 1 | https://www.digikey.com/en/products/detail/nexperia-usa-inc/PTVS15VU1UPAZ/4843350
https://assets.nexperia.com/documents/data-sheet/PESD2IVN-U.pdf | //mm.digikey.com/Volume0/opasdata/d220001/medias/images/3192/1727%7ESOT323%7E%7E3.JPG | 1727-2672-2-ND,1727-2672-1-ND,1727-2672-6-ND | PESD2IVN-UX | Nexperia USA Inc. | Nexperia USA Inc. | TVS DIODE 26.5VWM 53VC SOT323 | 11,793 | 0.33 | 0 | 1 | Tape & Reel (TR),Cut Tape (CT),Digi-Reel® | - | Not For New Designs | Zener | 2 | 26.5V (Max) | 28V | 53V | 3A (8/20µs) | 150W | No | CAN | 8.5pF @ 1MHz | -55°C ~ 150°C (TA) | Surface Mount | SC-70, SOT-323 | SOT-323 | Automotive | AEC-Q101 | - | https://www.digikey.com/en/products/detail/nexperia-usa-inc/PESD2IVN-UX/5981332
https://assets.nexperia.com/documents/data-sheet/PESD2CANFD24VU-Q.pdf | //mm.digikey.com/Volume0/opasdata/d220001/medias/images/3192/1727%7ESOT323%7E%7E3.JPG | 1727-PESD2CANFD24VU-QXTR-ND,1727-PESD2CANFD24VU-QXCT-ND,1727-PESD2CANFD24VU-QXDKR-ND | PESD2CANFD24VU-QX | Nexperia USA Inc. | Nexperia USA Inc. | TVS DIODE 24VWM 42VC SOT323 | 1,047 | 0.33 | 0 | 1 | Tape & Reel (TR),Cut Tape (CT),Digi-Reel® | - | Active | Zener | 2 | 24V (Max) | 25.5V | 42V | 2.6A (8/20µs) | - | No | - | 5.2pF @ 1MHz | -55°C ~ 175°C (TA) | Surface Mount | SC-70, SOT-323 | SOT-323 | Automotive | AEC-Q101 | - | https://www.digikey.com/en/products/detail/nexperia-usa-inc/PESD2CANFD24VU-QX/16681691
https://assets.nexperia.com/documents/data-sheet/PESD1LIN.pdf | //mm.digikey.com/Volume0/opasdata/d220001/medias/images/6161/1727%7ESOD323%7E%7E2.jpg | 1727-8531-2-ND,1727-8531-1-ND,1727-8531-6-ND | PESD1LINZ | Nexperia USA Inc. | Nexperia USA Inc. | TVS DIODE 15VWM 24VWM SOD323 | 34,081 | 0.34 | 0 | 1 | Tape & Reel (TR),Cut Tape (CT),Digi-Reel® | - | Not For New Designs | Zener | 1 | 15V (Max), 24V (Max) | 17.1V | 44V, 70V | 3A (8/20µs) | 160W | No | - | 13pF @ 1MHz | -65°C ~ 150°C (TA) | Surface Mount | SC-76, SOD-323 | SOD-323 | Automotive | AEC-Q101 | - | https://www.digikey.com/en/products/detail/nexperia-usa-inc/PESD1LINZ/7495719
https://assets.nexperia.com/documents/data-sheet/PESD5V0X2UM.pdf | //mm.digikey.com/Volume0/opasdata/d220001/medias/images/6295/1727%7ESOT883%7E%7E3.jpg | 1727-PESD5V0X2UMYLTR-ND,1727-PESD5V0X2UMYLCT-ND,1727-PESD5V0X2UMYLDKR-ND | PESD5V0X2UMYL | Nexperia USA Inc. | Nexperia USA Inc. | TVS DIODE 5VWM 14VC SOT883 | 6,090 | 0.34 | 0 | 1 | Tape & Reel (TR),Cut Tape (CT),Digi-Reel® | - | Active | Zener | - | 5V (Max) | 7.5V | 14V | 1.5A (8/20µs) | - | No | - | 0.5pF @ 1MHz | -65°C ~ 150°C (TA) | Surface Mount | SC-101, SOT-883 | SOT-883 | Automotive | AEC-Q101 | 2 | https://www.digikey.com/en/products/detail/nexperia-usa-inc/PESD5V0X2UMYL/5035797
https://assets.nexperia.com/documents/data-sheet/PTVSXU1UPA_SER.pdf | //mm.digikey.com/Volume0/opasdata/d220001/medias/images/6322/1727%7ESOT1061%7E%7E3.jpg | 1727-1831-2-ND,1727-1831-1-ND,1727-1831-6-ND | PTVS26VU1UPAZ | Nexperia USA Inc. | Nexperia USA Inc. | TVS DIODE 26VWM 42.1VC 3HUSON | 5,211 | 0.34 | 0 | 1 | Tape & Reel (TR),Cut Tape (CT),Digi-Reel® | - | Active | Zener | - | 26V (Max) | 28.9V | 42.1V | 7A | 300W | No | - | - | -55°C ~ 150°C (TA) | Surface Mount | 3-PowerUDFN | 3-HUSON (2x2) | Automotive | AEC-Q101 | 1 | https://www.digikey.com/en/products/detail/nexperia-usa-inc/PTVS26VU1UPAZ/4843352
https://assets.nexperia.com/documents/data-sheet/PESD24VS2UAT.pdf | //mm.digikey.com/Volume0/opasdata/d220001/medias/images/6161/1727%7ESOT23-3%7E%7E3.jpg | 1727-3822-2-ND,1727-3822-1-ND,1727-3822-6-ND | PESD24VS2UAT,215 | Nexperia USA Inc. | Nexperia USA Inc. | TVS DIODE 24VWM 70VC TO236AB | 4,941 | 0.34 | 0 | 1 | Tape & Reel (TR),Cut Tape (CT),Digi-Reel® | - | Active | Zener | - | 24V (Max) | 26.5V | 70V | 3A (8/20µs) | 160W | No | General Purpose | 23pF @ 1MHz | -65°C ~ 150°C (TA) | Surface Mount | TO-236-3, SC-59, SOT-23-3 | TO-236AB | Automotive | AEC-Q100 | 2 | https://www.digikey.com/en/products/detail/nexperia-usa-inc/PESD24VS2UAT-215/1157434
https://assets.nexperia.com/documents/data-sheet/PTVSXP1UP_SER.pdf | //mm.digikey.com/Volume0/opasdata/d220001/medias/images/4897/1727%7ESOD128%7E%7E2-Top.jpg | 1727-4423-2-ND,1727-4423-1-ND,1727-4423-6-ND | PTVS10VP1UP,115 | Nexperia USA Inc. | Nexperia USA Inc. | TVS DIODE 10VWM 17V SOD128/CFP5 | 4,747 | 0.34 | 0 | 1 | Tape & Reel (TR),Cut Tape (CT),Digi-Reel® | - | Active | Zener | - | 10V | 11.1V | 17V | 35.3A | 600W | No | - | - | -55°C ~ 150°C (TA) | Surface Mount | SOD-128 | SOD-128/CFP5 | Automotive | AEC-Q101 | 1 | https://www.digikey.com/en/products/detail/nexperia-usa-inc/PTVS10VP1UP-115/2530426
https://assets.nexperia.com/documents/data-sheet/PESD42VS2UT.pdf | //mm.digikey.com/Volume0/opasdata/d220001/medias/images/6161/1727%7ESOT23-3%7E%7E3.jpg | 1727-PESD42VS2UTR-ND,1727-PESD42VS2UTRCT-ND,1727-PESD42VS2UTRDKR-ND | PESD42VS2UTR | Nexperia USA Inc. | Nexperia USA Inc. | TVS DIODE 42VWM 95VC TO236AB | 2,736 | 0.34 | 0 | 1 | Tape & Reel (TR),Cut Tape (CT),Digi-Reel® | - | Active | Zener | - | 42V (Max) | 46.1V | 95V | 1.8A (8/20µs) | - | No | General Purpose | 17pF @ 1MHz | -55°C ~ 150°C (TA) | Surface Mount | TO-236-3, SC-59, SOT-23-3 | TO-236AB | Automotive | AEC-Q101 | 1 | https://www.digikey.com/en/products/detail/nexperia-usa-inc/PESD42VS2UTR/10418658
https://assets.nexperia.com/documents/data-sheet/PESD3V3T1BL.pdf | //mm.digikey.com/Volume0/opasdata/d220001/medias/images/6161/1727%7ESOD882%7E%7E2.jpg | 1727-PESD3V3T1BLYLTR-ND,1727-PESD3V3T1BLYLCT-ND,1727-PESD3V3T1BLYLDKR-ND | PESD3V3T1BLYL | Nexperia USA Inc. | Nexperia USA Inc. | TVS DIODE 3.3VWM 11VC DFN1006-2 | 7,995 | 0.35 | 0 | 1 | Tape & Reel (TR),Cut Tape (CT),Digi-Reel® | - | Active | Zener | 1 | 3.3V (Max) | 4.7V | 11V | 10A (8/20µs) | - | No | General Purpose | 20pF @ 1MHz | -55°C ~ 150°C (TA) | Surface Mount | SOD-882 | DFN1006-2 | Automotive | AEC-Q101 | - | https://www.digikey.com/en/products/detail/nexperia-usa-inc/PESD3V3T1BLYL/10418657
https://assets.nexperia.com/documents/data-sheet/PESD2CANFD27U-U.pdf | //mm.digikey.com/Volume0/opasdata/d220001/medias/images/3192/1727%7ESOT323%7E%7E3.JPG | 1727-PESD2CANFD27U-UXTR-ND,1727-PESD2CANFD27U-UXCT-ND,1727-PESD2CANFD27U-UXDKR-ND | PESD2CANFD27U-UX | Nexperia USA Inc. | Nexperia USA Inc. | TVS DIODE 27VWM 45VC SC70 | 2,235 | 0.35 | 0 | 1 | Tape & Reel (TR),Cut Tape (CT),Digi-Reel® | - | Active | Zener | 2 | 27V (Max) | 28V | 45V | 1.8A (8/20µs) | - | No | - | 3.1pF @ 1MHz | -55°C ~ 175°C (TA) | Surface Mount | SC-70, SOT-323 | SC-70 (SOT323) | Automotive | AEC-Q101 | - | https://www.digikey.com/en/products/detail/nexperia-usa-inc/PESD2CANFD27U-UX/12325047
https://assets.nexperia.com/documents/data-sheet/BZA462A.pdf | //mm.digikey.com/Volume0/opasdata/d220001/medias/images/330/MFG_PMN20ENAX.jpg | 1727-1582-2-ND,1727-1582-1-ND,1727-1582-6-ND | BZA462A,125 | Nexperia USA Inc. | Nexperia USA Inc. | TVS DIODE 6.2VWM 9VC 6TSOP | 88,152 | 0.36 | 0 | 1 | Tape & Reel (TR),Cut Tape (CT),Digi-Reel® | - | Active | Zener | - | 6.2V | - | 9V | 2.66A (8/20µs) | 24W | No | General Purpose | 200pF @ 1MHz | -65°C ~ 150°C (TJ) | Surface Mount | SC-74, SOT-457 | 6-TSOP | Automotive | AEC-Q100 | 4 | https://www.digikey.com/en/products/detail/nexperia-usa-inc/BZA462A-125/2119480
https://assets.nexperia.com/documents/data-sheet/PESD24VV1BLS.pdf | //mm.digikey.com/Volume0/opasdata/d220001/medias/images/6161/1727%7ESOD882BD%7E%7E2.jpg | 1727-PESD24VV1BLSYLTR-ND,1727-PESD24VV1BLSYLCT-ND,1727-PESD24VV1BLSYLDKR-ND | PESD24VV1BLSYL | Nexperia USA Inc. | Nexperia USA Inc. | TVS DIODE 24VWM 42VC DFN1006BD2 | 9,376 | 0.36 | 0 | 1 | Tape & Reel (TR),Cut Tape (CT),Digi-Reel® | - | Active | Zener | 1 | 24V (Max) | 25.5V | 42V | 3.5A (8/20µs) | - | No | General Purpose | 14pF @ 1MHz | -55°C ~ 150°C (TJ) | Surface Mount | SOD-882 | DFN1006BD-2 | - | - | - | https://www.digikey.com/en/products/detail/nexperia-usa-inc/PESD24VV1BLSYL/16021607
https://assets.nexperia.com/documents/data-sheet/PTVS18VZ1USK.pdf | //mm.digikey.com/Volume0/opasdata/d220001/medias/images/6285/1727%7ESOD964%7E%7E2.jpg | 1727-2746-2-ND,1727-2746-1-ND,1727-2746-6-ND | PTVS18VZ1USKYL | Nexperia USA Inc. | Nexperia USA Inc. | TVS DIODE 18VWM 32.8VC DSN1608-2 | 8,975 | 0.36 | 0 | 1 | Tape & Reel (TR),Cut Tape (CT),Digi-Reel® | - | Active | Zener | - | 18V (Max) | 20V | 32.8V | 6.4A | 210W | No | General Purpose | 290pF @ 1MHz | -40°C ~ 125°C (TA) | Surface Mount | 0603 (1608 Metric) | DSN1608-2 | - | - | 1 | https://www.digikey.com/en/products/detail/nexperia-usa-inc/PTVS18VZ1USKYL/6576004
https://assets.nexperia.com/documents/data-sheet/PESD12VL1BA.pdf | //mm.digikey.com/Volume0/opasdata/d220001/medias/images/6161/1727%7ESOD323%7E%7E2.jpg | 1727-PESD12VL1BAFTR-ND,1727-PESD12VL1BAFCT-ND,1727-PESD12VL1BAFDKR-ND | PESD12VL1BAF | Nexperia USA Inc. | Nexperia USA Inc. | TVS DIODE 12VWM 37VC SOD323 | 5,320 | 0.36 | 0 | 1 | Tape & Reel (TR),Cut Tape (CT),Digi-Reel® | - | Active | Zener | 1 | 12V (Max) | 14.2V | 37V | 5A (8/20µs) | 200W | No | General Purpose | 19pF @ 1MHz | 150°C (TJ) | Surface Mount | SC-76, SOD-323 | SOD-323 | - | - | - | https://www.digikey.com/en/products/detail/nexperia-usa-inc/PESD12VL1BAF/7495713
https://assets.nexperia.com/documents/data-sheet/PESD3V3S4UF_PESD5V0S4UF.pdf | //mm.digikey.com/Volume0/opasdata/d220001/medias/images/6285/1727%7ESOT886%7EGM%7E6.jpg | 1727-5791-2-ND,1727-5791-1-ND,1727-5791-6-ND | PESD3V3S4UF,115 | Nexperia USA Inc. | Nexperia USA Inc. | TVS DIODE 3.3VWM 6XSON SOT886 | 4,394 | 0.37 | 0 | 1 | Tape & Reel (TR),Cut Tape (CT),Digi-Reel® | - | Active | Zener | - | 3.3V (Max) | 5.32V | 11V | 10A (8/20µs) | 110W | No | - | 110pF @ 1MHz | -55°C ~ 150°C (TA) | Surface Mount | 6-XFDFN | 6-XSON, SOT886 (1.45x1) | Automotive | AEC-Q101 | 4 | https://www.digikey.com/en/products/detail/nexperia-usa-inc/PESD3V3S4UF-115/1966268
https://assets.nexperia.com/documents/data-sheet/PESD5V0X2UAMB.pdf | //mm.digikey.com/Volume0/opasdata/d220001/medias/images/6295/1727%7ESOT883%7E%7E3.jpg | 1727-PESD5V0X2UAMBYLTR-ND,1727-PESD5V0X2UAMBYLCT-ND,1727-PESD5V0X2UAMBYLDKR-ND | PESD5V0X2UAMBYL | Nexperia USA Inc. | Nexperia USA Inc. | TVS DIODE 5VWM 14VC SOT883 | 9,915 | 0.38 | 0 | 1 | Tape & Reel (TR),Cut Tape (CT),Digi-Reel® | - | Active | Zener | - | 5V (Max) | 7.5V | 14V | 2.5A (8/20µs) | - | No | - | 0.8pF @ 1MHz | -65°C ~ 150°C (TA) | Surface Mount | SC-101, SOT-883 | SOT-883 | Automotive | AEC-Q101 | 2 | https://www.digikey.com/en/products/detail/nexperia-usa-inc/PESD5V0X2UAMBYL/5035794
https://assets.nexperia.com/documents/data-sheet/PESD5V0X2UAM.pdf | //mm.digikey.com/Volume0/opasdata/d220001/medias/images/6295/1727%7ESOT883%7E%7E3.jpg | 1727-PESD5V0X2UAMYLTR-ND,1727-PESD5V0X2UAMYLCT-ND,1727-PESD5V0X2UAMYLDKR-ND | PESD5V0X2UAMYL | Nexperia USA Inc. | Nexperia USA Inc. | TVS DIODE 5VWM 14VC SOT883 | 8,588 | 0.38 | 0 | 1 | Tape & Reel (TR),Cut Tape (CT),Digi-Reel® | - | Active | Zener | - | 5V (Max) | 7.5V | 14V | 2.5A (8/20µs) | - | No | - | 0.8pF @ 1MHz | -65°C ~ 150°C (TA) | Surface Mount | SC-101, SOT-883 | SOT-883 | Automotive | AEC-Q101 | 2 | https://www.digikey.com/en/products/detail/nexperia-usa-inc/PESD5V0X2UAMYL/5035795
https://assets.nexperia.com/documents/data-sheet/PTVS10VZ1USK.pdf | //mm.digikey.com/Volume0/opasdata/d220001/medias/images/6285/1727%7ESOD964%7E%7E2.jpg | 1727-2744-2-ND,1727-2744-1-ND,1727-2744-6-ND | PTVS10VZ1USKYL | Nexperia USA Inc. | Nexperia USA Inc. | TVS DIODE 10VWM 18.2VC DSN1608-2 | 7,918 | 0.38 | 0 | 1 | Tape & Reel (TR),Cut Tape (CT),Digi-Reel® | - | Active | Zener | - | 10V (Max) | 11.1V | 18.2V | 12.5A | 220W | No | General Purpose | 500pF @ 1MHz | -40°C ~ 125°C (TA) | Surface Mount | 0603 (1608 Metric) | DSN1608-2 | - | - | 1 | https://www.digikey.com/en/products/detail/nexperia-usa-inc/PTVS10VZ1USKYL/6576002
https://assets.nexperia.com/documents/data-sheet/PESD3V3F2UT.pdf | //mm.digikey.com/Volume0/opasdata/d220001/medias/images/6161/1727%7ESOT23-3%7E%7E3.jpg | 1727-PESD3V3F2UTR-ND,1727-PESD3V3F2UCT-ND,1727-PESD3V3F2UDKR-ND | PESD3V3F2UTR | Nexperia USA Inc. | Nexperia USA Inc. | TVS DIODE 3.3VWM TO236AB | 5,638 | 0.38 | 0 | 1 | Tape & Reel (TR),Cut Tape (CT),Digi-Reel® | - | Active | - | - | 3.3V | - | - | - | - | No | General Purpose | - | - | Surface Mount | TO-236-3, SC-59, SOT-23-3 | TO-236AB | - | - | - | https://www.digikey.com/en/products/detail/nexperia-usa-inc/PESD3V3F2UTR/13690144
https://assets.nexperia.com/documents/data-sheet/PTVSXS1UR_SER.pdf | //mm.digikey.com/Volume0/opasdata/d220001/medias/images/6161/1727%7ESOD123W%7E%7E2.jpg | 1727-5874-2-ND,1727-5874-1-ND,1727-5874-6-ND | PTVS43VS1UR,115 | Nexperia USA Inc. | Nexperia USA Inc. | TVS DIODE 43VWM 69.4VC SOD123W | 11,096 | 0.39 | 0 | 1 | Tape & Reel (TR),Cut Tape (CT),Digi-Reel® | - | Active | Zener | - | 43V | 47.8V | 69.4V | 5.8A | 400W | No | - | - | -55°C ~ 150°C (TA) | Surface Mount | SOD-123W | SOD-123W | Automotive | AEC-Q101 | 1 | https://www.digikey.com/en/products/detail/nexperia-usa-inc/PTVS43VS1UR-115/2228730
https://assets.nexperia.com/documents/data-sheet/PTVSXS1UTR_SER.pdf | //mm.digikey.com/Volume0/opasdata/d220001/medias/images/6161/1727%7ESOD123W%7E%7E2.jpg | 1727-1390-2-ND,1727-1390-1-ND,1727-1390-6-ND | PTVS14VS1UTR,115 | Nexperia USA Inc. | Nexperia USA Inc. | TVS DIODE 14VWM 23.2VC SOD123W | 7,375 | 0.39 | 0 | 1 | Tape & Reel (TR),Cut Tape (CT),Digi-Reel® | - | Active | Zener | - | 14V | 15.6V | 23.2V | 17.2A | 400W | No | - | - | -55°C ~ 185°C (TA) | Surface Mount | SOD-123W | SOD-123W | Automotive | AEC-Q101 | 1 | https://www.digikey.com/en/products/detail/nexperia-usa-inc/PTVS14VS1UTR-115/2780286
https://assets.nexperia.com/documents/data-sheet/PESD5V0X1BQ.pdf | //mm.digikey.com/Volume0/opasdata/d220001/medias/images/6311/1727%7ESOT663%7E%7E3.jpg | 1727-4159-2-ND,1727-4159-1-ND,1727-4159-6-ND | PESD5V0X1BQ,115 | Nexperia USA Inc. | Nexperia USA Inc. | TVS DIODE 5VWM SOT663 | 6,149 | 0.39 | 0 | 1 | Tape & Reel (TR),Cut Tape (CT),Digi-Reel® | - | Active | Zener | - | 5V (Max) | 5.8V | - | - | - | No | - | 0.9pF @ 1MHz | -65°C ~ 150°C (TA) | Surface Mount | SOT-663 | SOT-663 | Automotive | AEC-Q101 | 2 | https://www.digikey.com/en/products/detail/nexperia-usa-inc/PESD5V0X1BQ-115/1992980
https://assets.nexperia.com/documents/data-sheet/PTVSXS1UTR_SER.pdf | //mm.digikey.com/Volume0/opasdata/d220001/medias/images/6161/1727%7ESOD123W%7E%7E2.jpg | 1727-PTVS13VS1UTR,115TR-ND,1727-PTVS13VS1UTR,115CT-ND,1727-PTVS13VS1UTR,115DKR-ND | PTVS13VS1UTR,115 | Nexperia USA Inc. | Nexperia USA Inc. | TVS DIODE 13VWM 21.5VC SOD123W | 5,622 | 0.39 | 0 | 1 | Tape & Reel (TR),Cut Tape (CT),Digi-Reel® | - | Active | Zener | - | 13V | 14.4V | 21.5V | 18.6A | 400W | No | - | - | -55°C ~ 185°C (TA) | Surface Mount | SOD-123W | SOD-123W | Automotive | AEC-Q101 | 1 | https://www.digikey.com/en/products/detail/nexperia-usa-inc/PTVS13VS1UTR-115/2780285
https://assets.nexperia.com/documents/data-sheet/PTVSXP1UTP_SER.pdf | //mm.digikey.com/Volume0/opasdata/d220001/medias/images/4897/1727%7ESOD128%7E%7E2-Top.jpg | 1727-PTVS30VP1UTP,115TR-ND,1727-PTVS30VP1UTP,115CT-ND,1727-PTVS30VP1UTP,115DKR-ND | PTVS30VP1UTP,115 | Nexperia USA Inc. | Nexperia USA Inc. | TVS DIODE 30VWM 48.4VC SOD1285 | 1,322 | 0.39 | 0 | 1 | Tape & Reel (TR),Cut Tape (CT),Digi-Reel® | - | Active | Zener | - | 30V | 33.3V | 48.4V | 12.4A | 600W | No | - | - | -55°C ~ 185°C (TA) | Surface Mount | SOD-128 | SOD-128/CFP5 | Automotive | AEC-Q101 | 1 | https://www.digikey.com/en/products/detail/nexperia-usa-inc/PTVS30VP1UTP-115/4021038
https://assets.nexperia.com/documents/data-sheet/PESD30VF1BLS-Q.pdf | //mm.digikey.com/Volume0/opasdata/d220001/medias/images/6161/1727%7ESOD882BD%7E%7E2.jpg | 1727-PESD30VF1BLS-QYLTR-ND,1727-PESD30VF1BLS-QYLCT-ND,1727-PESD30VF1BLS-QYLDKR-ND | PESD30VF1BLS-QYL | Nexperia USA Inc. | Nexperia USA Inc. | TVS DIODE 30VWM 23VC DFN1006BD2 | 18,861 | 0.4 | 0 | 1 | Tape & Reel (TR),Cut Tape (CT),Digi-Reel® | - | Active | Zener | 1 | 30V (Max) | 31V | 23V | 16A | - | No | - | 0.28pF @ 1MHz | -55°C ~ 150°C (TA) | Surface Mount | SOD-882 | DFN1006BD-2 | Automotive | AEC-Q101 | - | https://www.digikey.com/en/products/detail/nexperia-usa-inc/PESD30VF1BLS-QYL/18101495
https://assets.nexperia.com/documents/data-sheet/PESD2CANFD27VQB-Q.pdf | //mm.digikey.com/Volume0/opasdata/d220001/medias/images/6447/MFG_1727%7ESOT8015%7E%7E3.jpg | 1727-PESD2CANFD27VQB-QZTR-ND,1727-PESD2CANFD27VQB-QZCT-ND,1727-PESD2CANFD27VQB-QZDKR-ND | PESD2CANFD27VQB-QZ | Nexperia USA Inc. | Nexperia USA Inc. | TVS DIODE 27VWM 44VC DFN1110D3 | 17,230 | 0.4 | 0 | 1 | Tape & Reel (TR),Cut Tape (CT),Digi-Reel® | - | Active | Zener | 2 | 27V (Max) | 28V | 44V | 2.5A (8/20µs) | - | No | CAN | 5.2pF @ 1MHz | -55°C ~ 150°C (TA) | Surface Mount, Wettable Flank | 3-XDFN Exposed Pad | DFN1110D-3 | Automotive | AEC-Q101 | - | https://www.digikey.com/en/products/detail/nexperia-usa-inc/PESD2CANFD27VQB-QZ/16681640
https://assets.nexperia.com/documents/data-sheet/PESD5V0F1BRLD.pdf | //mm.digikey.com/Volume0/opasdata/d220001/medias/images/6310/1727%7ESOD882D%7E%7E2.jpg | 1727-PESD5V0F1BRLDYLTR-ND,1727-PESD5V0F1BRLDYLCT-ND,1727-PESD5V0F1BRLDYLDKR-ND | PESD5V0F1BRLDYL | Nexperia USA Inc. | Nexperia USA Inc. | TVS DIODE 5.5VWM 15VC DFN1006D-2 | 10,103 | 0.4 | 0 | 1 | Tape & Reel (TR),Cut Tape (CT),Digi-Reel® | - | Active | Zener | 1 | 5.5V (Max) | 6V | 15V | 2.5A (8/20µs) | - | No | Ethernet | 0.4pF @ 1MHz | -40°C ~ 125°C (TA) | Surface Mount, Wettable Flank | 2-XDFN | DFN1006D-2 | Automotive | AEC-Q101 | - | https://www.digikey.com/en/products/detail/nexperia-usa-inc/PESD5V0F1BRLDYL/4843313
https://assets.nexperia.com/documents/data-sheet/PESD2ETH-AD.pdf | //mm.digikey.com/Volume0/opasdata/d220001/medias/images/330/MFG_PMN20ENAX.jpg | 1727-PESD2ETH-ADXTR-ND,1727-PESD2ETH-ADXCT-ND,1727-PESD2ETH-ADXDKR-ND | PESD2ETH-ADX | Nexperia USA Inc. | Nexperia USA Inc. | TVS DIODE 5.5VWM 12.3VC 6TSOP | 1,548 | 0.4 | 0 | 1 | Tape & Reel (TR),Cut Tape (CT),Digi-Reel® | - | Active | Steering (Rail to Rail) | - | 5.5V (Max) | 6V | 12.3V (Typ) | 3.5A (8/20µs) | - | Yes | - | 22pF @ 1MHz | -55°C ~ 150°C (TA) | Surface Mount | SC-74, SOT-457 | 6-TSOP | Automotive | AEC-Q101 | 4 | https://www.digikey.com/en/products/detail/nexperia-usa-inc/PESD2ETH-ADX/8276726
https://assets.nexperia.com/documents/data-sheet/PESD1LIN.pdf | //mm.digikey.com/Volume0/opasdata/d220001/medias/images/6161/1727%7ESOD323%7E%7E2.jpg | 1727-1225-2-ND,1727-1225-1-ND,1727-1225-6-ND | PESD1LIN,135 | Nexperia USA Inc. | Nexperia USA Inc. | TVS DIODE 15VWM 24VWM SOD323 | 12,412 | 0.41 | 0 | 1 | Tape & Reel (TR),Cut Tape (CT),Digi-Reel® | - | Not For New Designs | Zener | 1 | 15V (Max), 24V (Max) | 17.1V | 44V, 70V | 3A (8/20µs) | 160W | No | - | 13pF @ 1MHz | -65°C ~ 150°C (TA) | Surface Mount | SC-76, SOD-323 | SOD-323 | Automotive | AEC-Q101 | - | https://www.digikey.com/en/products/detail/nexperia-usa-inc/PESD1LIN-135/2780221
https://assets.nexperia.com/documents/data-sheet/PTVS24VU1UPA.pdf | //mm.digikey.com/Volume0/opasdata/d220001/medias/images/6322/1727%7ESOT1061%7E%7E3.jpg | 1727-7486-2-ND,1727-7486-1-ND,1727-7486-6-ND | PTVS24VU1UPAZ | Nexperia USA Inc. | Nexperia USA Inc. | TVS DIODE 24VWM 38.8VC 3HUSON | 2,990 | 0.41 | 0 | 1 | Tape & Reel (TR),Cut Tape (CT),Digi-Reel® | - | Active | Zener | - | 24V (Max) | 26.7V | 38.8V | 7.7A | 300W | No | - | 650pF @ 1MHz | -55°C ~ 150°C (TA) | Surface Mount | 3-PowerUDFN | 3-HUSON (2x2) | Automotive | AEC-Q101 | 1 | https://www.digikey.com/en/products/detail/nexperia-usa-inc/PTVS24VU1UPAZ/7794697
https://assets.nexperia.com/documents/data-sheet/PTVSXS1UTR_SER.pdf | //mm.digikey.com/Volume0/opasdata/d220001/medias/images/6161/1727%7ESOD123W%7E%7E2.jpg | 1727-1400-2-ND,1727-1400-1-ND,1727-1400-6-ND | PTVS20VS1UTR,115 | Nexperia USA Inc. | Nexperia USA Inc. | TVS DIODE 20VWM 32.4VC SOD123W | 2,881 | 0.41 | 0 | 1 | Tape & Reel (TR),Cut Tape (CT),Digi-Reel® | - | Active | Zener | - | 20V | 22.2V | 32.4V | 12.3A | 400W | No | - | - | -55°C ~ 185°C (TA) | Surface Mount | SOD-123W | SOD-123W | Automotive | AEC-Q101 | 1 | https://www.digikey.com/en/products/detail/nexperia-usa-inc/PTVS20VS1UTR-115/2780291
https://assets.nexperia.com/documents/data-sheet/PTVSXS1UTR_SER.pdf | //mm.digikey.com/Volume0/opasdata/d220001/medias/images/6161/1727%7ESOD123W%7E%7E2.jpg | 1727-PTVS54VS1UTR,115TR-ND,1727-PTVS54VS1UTR,115CT-ND,1727-PTVS54VS1UTR,115DKR-ND | PTVS54VS1UTR,115 | Nexperia USA Inc. | Nexperia USA Inc. | TVS DIODE 54VWM 87.1VC SOD123W | 1,744 | 0.41 | 0 | 1 | Tape & Reel (TR),Cut Tape (CT),Digi-Reel® | - | Active | Zener | - | 54V | 60V | 87.1V | 4.6A | 400W | No | - | - | -55°C ~ 185°C (TA) | Surface Mount | SOD-123W | SOD-123W | Automotive | AEC-Q101 | 1 | https://www.digikey.com/en/products/detail/nexperia-usa-inc/PTVS54VS1UTR-115/2780305
https://assets.nexperia.com/documents/data-sheet/PESD18VV1BBSF.pdf | //mm.digikey.com/Volume0/opasdata/d220001/medias/images/6310/1727%7ESOD962%7E%7E2.jpg | 1727-7816-2-ND,1727-7816-1-ND,1727-7816-6-ND | PESD18VV1BBSFYL | Nexperia USA Inc. | Nexperia USA Inc. | TVS DIODE 18VWM 26.5VC DSN0603-2 | 14,443 | 0.42 | 0 | 1 | Tape & Reel (TR),Cut Tape (CT),Digi-Reel® | - | Active | Zener | 1 | 18V (Max) | - | 26.5V | 3A (8/20µs) | - | No | General Purpose | 4.1pF @ 1MHz | -40°C ~ 125°C (TA) | Surface Mount | 0201 (0603 Metric) | DSN0603-2 | - | - | - | https://www.digikey.com/en/products/detail/nexperia-usa-inc/PESD18VV1BBSFYL/8276723
https://www.nexperia.com/documents/data-sheet/PESD2CAN.pdf | //mm.digikey.com/Volume0/opasdata/d220001/medias/images/6161/1727%7ESOT23-3%7E%7E3.jpg | 1727-PESD2CANFD24UT-QRTR-ND,1727-PESD2CANFD24UT-QRCT-ND,1727-PESD2CANFD24UT-QRDKR-ND | PESD2CANFD24UT-QR | Nexperia USA Inc. | Nexperia USA Inc. | TVS DIODE 24VWM 41VC SOT23 | 2,124 | 0.42 | 0 | 1 | Tape & Reel (TR),Cut Tape (CT),Digi-Reel® | - | Active | Zener | 2 | 24V (Max) | 26.2V | 41V | 5A (8/20µs) | 230W | No | CAN | 25pF @ 1MHz | -55°C ~ 150°C (TA) | Surface Mount | TO-236-3, SC-59, SOT-23-3 | TO-236AB | Automotive | AEC-Q101 | - | https://www.digikey.com/en/products/detail/nexperia-usa-inc/PESD2CANFD24UT-QR/18634515
https://www.nexperia.com/documents/data-sheet/PESD2CAN.pdf | //mm.digikey.com/Volume0/opasdata/d220001/medias/images/6161/1727%7ESOT23-3%7E%7E3.jpg | 1727-PESD2CANFD27LT-QRTR-ND,1727-PESD2CANFD27LT-QRCT-ND,1727-PESD2CANFD27LT-QRDKR-ND | PESD2CANFD27LT-QR | Nexperia USA Inc. | Nexperia USA Inc. | TVS DIODE 24VWM 41VC SOT23 | 1,777 | 0.42 | 0 | 1 | Tape & Reel (TR),Cut Tape (CT),Digi-Reel® | - | Active | Zener | 2 | 24V (Max) | 26.2V | 41V | 5A (8/20µs) | 230W | No | CAN | 25pF @ 1MHz | -55°C ~ 150°C (TA) | Surface Mount | TO-236-3, SC-59, SOT-23-3 | TO-236AB | Automotive | AEC-Q101 | - | https://www.digikey.com/en/products/detail/nexperia-usa-inc/PESD2CANFD27LT-QR/18634504
https://assets.nexperia.com/documents/data-sheet/PESD2CANFD27VT-Q.pdf | //mm.digikey.com/Volume0/opasdata/d220001/medias/images/6161/1727%7ESOT23-3%7E%7E3.jpg | 1727-PESD2CANFD27VT-QRTR-ND,1727-PESD2CANFD27VT-QRCT-ND,1727-PESD2CANFD27VT-QRDKR-ND | PESD2CANFD27VT-QR | Nexperia USA Inc. | Nexperia USA Inc. | TVS DIODE 27VWM 44VC TO236AB | 2,900 | 0.44 | 0 | 1 | Tape & Reel (TR),Cut Tape (CT),Digi-Reel® | - | Active | Zener | 2 | 27V (Max) | 28V | 44V | 2.5A (8/20µs) | - | No | CAN | 5.2pF @ 1MHz | -55°C ~ 175°C (TA) | Surface Mount | TO-236-3, SC-59, SOT-23-3 | TO-236AB | Automotive | AEC-Q101 | - | https://www.digikey.com/en/products/detail/nexperia-usa-inc/PESD2CANFD27VT-QR/18634514
https://assets.nexperia.com/documents/data-sheet/PTVSXU1UPA_SER.pdf | //mm.digikey.com/Volume0/opasdata/d220001/medias/images/6322/1727%7ESOT1061%7E%7E3.jpg | 1727-1826-2-ND,1727-1826-1-ND,1727-1826-6-ND | PTVS7V5U1UPAZ | Nexperia USA Inc. | Nexperia USA Inc. | TVS DIODE 7.5VWM 12.9VC 3HUSON | 2,539 | 0.44 | 0 | 1 | Tape & Reel (TR),Cut Tape (CT),Digi-Reel® | - | Active | Zener | - | 7.5V (Max) | 8.33V | 12.9V | 23.3A | 300W | No | - | - | -55°C ~ 150°C (TA) | Surface Mount | 3-PowerUDFN | 3-HUSON (2x2) | Automotive | AEC-Q101 | 1 | https://www.digikey.com/en/products/detail/nexperia-usa-inc/PTVS7V5U1UPAZ/4843353
https://assets.nexperia.com/documents/data-sheet/BZA408B.pdf | //mm.digikey.com/Volume0/opasdata/d220001/medias/images/330/MFG_PMN20ENAX.jpg | 1727-4945-2-ND,1727-4945-1-ND,1727-4945-6-ND | BZA408B,115 | Nexperia USA Inc. | Nexperia USA Inc. | TVS DIODE 5VWM 6TSOP | 4,159 | 0.45 | 0 | 1 | Tape & Reel (TR),Cut Tape (CT),Digi-Reel® | - | Active | Zener | 4 | 5V (Max) | - | - | - | 20W | No | General Purpose | 75pF @ 1MHz | -65°C ~ 150°C (TJ) | Surface Mount | SC-74, SOT-457 | 6-TSOP | Automotive | AEC-Q100 | - | https://www.digikey.com/en/products/detail/nexperia-usa-inc/BZA408B-115/1155392
https://assets.nexperia.com/documents/data-sheet/PESD2CANFD24UU-Q.pdf | //mm.digikey.com/Volume0/opasdata/d220001/medias/images/6161/1727%7ESOT23-3%7E%7E3.jpg | 1727-PESD2CANFD24UU-QXTR-ND,1727-PESD2CANFD24UU-QXCT-ND,1727-PESD2CANFD24UU-QXDKR-ND | PESD2CANFD24UU-QX | Nexperia USA Inc. | Nexperia USA Inc. | TVS DIODE 24VWM 41VC TO236AB | 1,745 | 0.45 | 0 | 1 | Tape & Reel (TR),Cut Tape (CT),Digi-Reel® | - | Active | Zener | 2 | 24V (Max) | 26.2V | 41V | 5A (8/20µs) | 230W | No | CAN | 25pF @ 1MHz | -55°C ~ 150°C (TA) | Surface Mount | TO-236-3, SC-59, SOT-23-3 | TO-236AB | Automotive | AEC-Q101 | - | https://www.digikey.com/en/products/detail/nexperia-usa-inc/PESD2CANFD24UU-QX/18101500
https://assets.nexperia.com/documents/data-sheet/PTVSXP1UTP_SER.pdf | //mm.digikey.com/Volume0/opasdata/d220001/medias/images/4897/1727%7ESOD128%7E%7E2-Top.jpg | 1727-PTVS26VP1UTP,115TR-ND,1727-PTVS26VP1UTP,115CT-ND,1727-PTVS26VP1UTP,115DKR-ND | PTVS26VP1UTP,115 | Nexperia USA Inc. | Nexperia USA Inc. | TVS DIODE 26VWM 42.1VC SOD1285 | 2,830 | 0.47 | 0 | 1 | Tape & Reel (TR),Cut Tape (CT),Digi-Reel® | - | Active | Zener | - | 26V | 28.9V | 42.1V | 14.3A | 600W | No | - | - | -55°C ~ 185°C (TA) | Surface Mount | SOD-128 | SOD-128/CFP5 | Automotive | AEC-Q101 | 1 | https://www.digikey.com/en/products/detail/nexperia-usa-inc/PTVS26VP1UTP-115/4021036
https://assets.nexperia.com/documents/data-sheet/PTVSXP1UTP_SER.pdf | //mm.digikey.com/Volume0/opasdata/d220001/medias/images/4897/1727%7ESOD128%7E%7E2-Top.jpg | 1727-PTVS7V0P1UTP,115TR-ND,1727-PTVS7V0P1UTP,115CT-ND,1727-PTVS7V0P1UTP,115DKR-ND | PTVS7V0P1UTP,115 | Nexperia USA Inc. | Nexperia USA Inc. | TVS DIODE 7VWM 12VC SOD128/CFP5 | 2,593 | 0.47 | 0 | 1 | Tape & Reel (TR),Cut Tape (CT),Digi-Reel® | - | Active | Zener | - | 7V | 7.78V | 12V | 50A | 600W | No | - | - | -55°C ~ 185°C (TA) | Surface Mount | SOD-128 | SOD-128/CFP5 | Automotive | AEC-Q101 | 1 | https://www.digikey.com/en/products/detail/nexperia-usa-inc/PTVS7V0P1UTP-115/4021054
https://assets.nexperia.com/documents/data-sheet/PTVSXP1UTP_SER.pdf | //mm.digikey.com/Volume0/opasdata/d220001/medias/images/4897/1727%7ESOD128%7E%7E2-Top.jpg | 1727-PTVS15VP1UTP,115TR-ND,1727-PTVS15VP1UTP,115CT-ND,1727-PTVS15VP1UTP,115DKR-ND | PTVS15VP1UTP,115 | Nexperia USA Inc. | Nexperia USA Inc. | TVS DIODE 15VWM 24.4VC SOD1285 | 2,447 | 0.47 | 0 | 1 | Tape & Reel (TR),Cut Tape (CT),Digi-Reel® | - | Active | Zener | - | 15V | 16.7V | 24.4V | 24.6A | 600W | No | - | - | -55°C ~ 185°C (TA) | Surface Mount | SOD-128 | SOD-128/CFP5 | Automotive | AEC-Q101 | 1 | https://www.digikey.com/en/products/detail/nexperia-usa-inc/PTVS15VP1UTP-115/4021029
https://assets.nexperia.com/documents/data-sheet/PESD4USB3UTTS-Q.pdf | - | 1727-PESD4USB3UTTS-QXTR-ND,1727-PESD4USB3UTTS-QXCT-ND,1727-PESD4USB3UTTS-QXDKR-ND | PESD4USB3UTTS-QX | Nexperia USA Inc. | Nexperia USA Inc. | AUTOMOTIVE HIGH SPEED IVN | 2,463 | 0.48 | 0 | 1 | Tape & Reel (TR),Cut Tape (CT),Digi-Reel® | - | Active | - | - | - | - | - | - | - | - | - | - | - | - | - | - | - | - | - | https://www.digikey.com/en/products/detail/nexperia-usa-inc/PESD4USB3UTTS-QX/19110217
https://assets.nexperia.com/documents/data-sheet/PTVSXP1UTP_SER.pdf | //mm.digikey.com/Volume0/opasdata/d220001/medias/images/4897/1727%7ESOD128%7E%7E2-Top.jpg | 1727-PTVS60VP1UTP,115TR-ND,1727-PTVS60VP1UTP,115CT-ND,1727-PTVS60VP1UTP,115DKR-ND | PTVS60VP1UTP,115 | Nexperia USA Inc. | Nexperia USA Inc. | TVS DIODE 60VWM 96.8VC SOD1285 | 1,687 | 0.48 | 0 | 1 | Tape & Reel (TR),Cut Tape (CT),Digi-Reel® | - | Active | Zener | - | 60V | 66.7V | 96.8V | 6.2A | 600W | No | - | - | -55°C ~ 185°C (TA) | Surface Mount | SOD-128 | SOD-128/CFP5 | Automotive | AEC-Q101 | 1 | https://www.digikey.com/en/products/detail/nexperia-usa-inc/PTVS60VP1UTP-115/4021050
https://assets.nexperia.com/documents/data-sheet/PTVSXP1UP_SER.pdf | //mm.digikey.com/Volume0/opasdata/d220001/medias/images/4897/1727%7ESOD128%7E%7E2-Top.jpg | 1727-4427-2-ND,1727-4427-1-ND,1727-4427-6-ND | PTVS14VP1UP,115 | Nexperia USA Inc. | Nexperia USA Inc. | TVS DIODE 14VWM 23.2VC SOD1285 | 4,650 | 0.49 | 0 | 1 | Tape & Reel (TR),Cut Tape (CT),Digi-Reel® | - | Active | Zener | - | 14V | 15.6V | 23.2V | 25.9A | 600W | No | - | - | -55°C ~ 150°C (TA) | Surface Mount | SOD-128 | SOD-128/CFP5 | Automotive | AEC-Q101 | 1 | https://www.digikey.com/en/products/detail/nexperia-usa-inc/PTVS14VP1UP-115/2530430
https://assets.nexperia.com/documents/data-sheet/PTVSXP1UP_SER.pdf | //mm.digikey.com/Volume0/opasdata/d220001/medias/images/4897/1727%7ESOD128%7E%7E2-Top.jpg | 1727-4440-2-ND,1727-4440-1-ND,1727-4440-6-ND | PTVS40VP1UP,115 | Nexperia USA Inc. | Nexperia USA Inc. | TVS DIODE 40VWM 64.5VC SOD1285 | 3,579 | 0.49 | 0 | 1 | Tape & Reel (TR),Cut Tape (CT),Digi-Reel® | - | Active | Zener | - | 40V | 44.4V | 64.5V | 9.3A | 600W | No | - | - | -55°C ~ 150°C (TA) | Surface Mount | SOD-128 | SOD-128/CFP5 | Automotive | AEC-Q101 | 1 | https://www.digikey.com/en/products/detail/nexperia-usa-inc/PTVS40VP1UP-115/2530443
https://assets.nexperia.com/documents/data-sheet/PESD4USB3UTBS-Q.pdf | //mm.digikey.com/Volume0/opasdata/d220001/medias/images/6161/1727%7ESOT1176D%7E%7E10.jpg | 1727-PESD4USB3UTBS-QXTR-ND,1727-PESD4USB3UTBS-QXCT-ND,1727-PESD4USB3UTBS-QXDKR-ND | PESD4USB3UTBS-QX | Nexperia USA Inc. | Nexperia USA Inc. | TVS DIODE 3.3VWM 3.5V DFN2510D10 | 3,418 | 0.49 | 0 | 1 | Tape & Reel (TR),Cut Tape (CT),Digi-Reel® | - | Active | Zener | - | 3.3V (Max) | 6V | 3.5V (Typ) | 7A (8/20µs) | - | No | HDMI, USB | 0.4pF @ 1MHz | -55°C ~ 150°C (TA) | Surface Mount, Wettable Flank | 10-WFDFN | DFN2510D-10 | Automotive | AEC-Q101 | 4 | https://www.digikey.com/en/products/detail/nexperia-usa-inc/PESD4USB3UTBS-QX/19109985
https://assets.nexperia.com/documents/data-sheet/PTVSXP1UP_SER.pdf | //mm.digikey.com/Volume0/opasdata/d220001/medias/images/4897/1727%7ESOD128%7E%7E2-Top.jpg | 1727-4443-2-ND,1727-4443-1-ND,1727-4443-6-ND | PTVS48VP1UP,115 | Nexperia USA Inc. | Nexperia USA Inc. | TVS DIODE 48VWM 77.4VC SOD1285 | 2,998 | 0.49 | 0 | 1 | Tape & Reel (TR),Cut Tape (CT),Digi-Reel® | - | Active | Zener | - | 48V | 53.3V | 77.4V | 7.8A | 600W | No | - | - | -55°C ~ 150°C (TA) | Surface Mount | SOD-128 | SOD-128/CFP5 | Automotive | AEC-Q101 | 1 | https://www.digikey.com/en/products/detail/nexperia-usa-inc/PTVS48VP1UP-115/2530446
https://assets.nexperia.com/documents/data-sheet/PTVSXP1UP_SER.pdf | //mm.digikey.com/Volume0/opasdata/d220001/medias/images/4897/1727%7ESOD128%7E%7E2-Top.jpg | 1727-4450-2-ND,1727-4450-1-ND,1727-4450-6-ND | PTVS6V5P1UP,115 | Nexperia USA Inc. | Nexperia USA Inc. | TVS DIODE 6.5VWM 11.2VC SOD128 | 2,906 | 0.49 | 0 | 1 | Tape & Reel (TR),Cut Tape (CT),Digi-Reel® | - | Active | Zener | - | 6.5V | 7.22V | 11.2V | 53.6A | 600W | No | - | - | -55°C ~ 150°C (TA) | Surface Mount | SOD-128 | SOD-128/CFP5 | Automotive | AEC-Q101 | 1 | https://www.digikey.com/en/products/detail/nexperia-usa-inc/PTVS6V5P1UP-115/2530453
https://assets.nexperia.com/documents/data-sheet/PTVSXP1UP_SER.pdf | //mm.digikey.com/Volume0/opasdata/d220001/medias/images/4897/1727%7ESOD128%7E%7E2-Top.jpg | 1727-4452-2-ND,1727-4452-1-ND,1727-4452-6-ND | PTVS7V5P1UP,115 | Nexperia USA Inc. | Nexperia USA Inc. | TVS DIODE 7.5VWM 12.9VC SOD128 | 2,809 | 0.49 | 0 | 1 | Tape & Reel (TR),Cut Tape (CT),Digi-Reel® | - | Active | Zener | - | 7.5V | 8.33V | 12.9V | 46.5A | 600W | No | - | - | -55°C ~ 150°C (TA) | Surface Mount | SOD-128 | SOD-128/CFP5 | Automotive | AEC-Q101 | 1 | https://www.digikey.com/en/products/detail/nexperia-usa-inc/PTVS7V5P1UP-115/2530455
https://assets.nexperia.com/documents/data-sheet/PTVSXP1UTP_SER.pdf | //mm.digikey.com/Volume0/opasdata/d220001/medias/images/4897/1727%7ESOD128%7E%7E2-Top.jpg | 1727-PTVS16VP1UTP,115TR-ND,1727-PTVS16VP1UTP,115CT-ND,1727-PTVS16VP1UTP,115DKR-ND | PTVS16VP1UTP,115 | Nexperia USA Inc. | Nexperia USA Inc. | TVS DIODE 16VWM 26V SOD128/CFP5 | 2,458 | 0.49 | 0 | 1 | Tape & Reel (TR),Cut Tape (CT),Digi-Reel® | - | Active | Zener | - | 16V | 17.8V | 26V | 23.1A | 600W | No | - | - | -55°C ~ 185°C (TA) | Surface Mount | SOD-128 | SOD-128/CFP5 | Automotive | AEC-Q101 | 1 | https://www.digikey.com/en/products/detail/nexperia-usa-inc/PTVS16VP1UTP-115/4021030
https://assets.nexperia.com/documents/data-sheet/PTVSXP1UP_SER.pdf | //mm.digikey.com/Volume0/opasdata/d220001/medias/images/4897/1727%7ESOD128%7E%7E2-Top.jpg | 1727-4344-2-ND,1727-4344-1-ND,1727-4344-6-ND | PTVS64VP1UP,115 | Nexperia USA Inc. | Nexperia USA Inc. | TVS DIODE 64VWM 103V SOD128/CFP5 | 1,821 | 0.49 | 0 | 1 | Tape & Reel (TR),Cut Tape (CT),Digi-Reel® | - | Active | Zener | - | 64V | 71.1V | 103V | 5.8A | 600W | No | - | - | -55°C ~ 150°C (TA) | Surface Mount | SOD-128 | SOD-128/CFP5 | Automotive | AEC-Q101 | 1 | https://www.digikey.com/en/products/detail/nexperia-usa-inc/PTVS64VP1UP-115/2391256
https://assets.nexperia.com/documents/data-sheet/PTVSXP1UP_SER.pdf | //mm.digikey.com/Volume0/opasdata/d220001/medias/images/4897/1727%7ESOD128%7E%7E2-Top.jpg | 1727-PTVS7V0P1UP,115TR-ND,1727-PTVS7V0P1UP,115CT-ND,1727-PTVS7V0P1UP,115DKR-ND | PTVS7V0P1UP,115 | Nexperia USA Inc. | Nexperia USA Inc. | TVS DIODE 7VWM 12VC SOD128/CFP5 | 1,775 | 0.49 | 0 | 1 | Tape & Reel (TR),Cut Tape (CT),Digi-Reel® | - | Active | Zener | - | 7V | 7.78V | 12V | 50A | 600W | No | - | - | -55°C ~ 150°C (TA) | Surface Mount | SOD-128 | SOD-128/CFP5 | Automotive | AEC-Q101 | 1 | https://www.digikey.com/en/products/detail/nexperia-usa-inc/PTVS7V0P1UP-115/2530454
https://assets.nexperia.com/documents/data-sheet/PTVSXP1UP_SER.pdf | //mm.digikey.com/Volume0/opasdata/d220001/medias/images/4897/1727%7ESOD128%7E%7E2-Top.jpg | 1727-4430-2-ND,1727-4430-1-ND,1727-4430-6-ND | PTVS17VP1UP,115 | Nexperia USA Inc. | Nexperia USA Inc. | TVS DIODE 17VWM 27.6VC SOD1285 | 1,735 | 0.49 | 0 | 1 | Tape & Reel (TR),Cut Tape (CT),Digi-Reel® | - | Active | Zener | - | 17V | 18.9V | 27.6V | 21.7A | 600W | No | - | - | -55°C ~ 150°C (TA) | Surface Mount | SOD-128 | SOD-128/CFP5 | Automotive | AEC-Q101 | 1 | https://www.digikey.com/en/products/detail/nexperia-usa-inc/PTVS17VP1UP-115/2530433
https://assets.nexperia.com/documents/data-sheet/PESDXS5UD_SER.pdf | //mm.digikey.com/Volume0/opasdata/d220001/medias/images/330/MFG_PMN20ENAX.jpg | 1727-5792-2-ND,1727-5792-1-ND,1727-5792-6-ND | PESD3V3S5UD,125 | Nexperia USA Inc. | Nexperia USA Inc. | TVS DIODE 3.3VWM 12VC 6TSOP | 5,562 | 0.51 | 0 | 1 | Tape & Reel (TR),Cut Tape (CT),Digi-Reel® | - | Active | Zener | - | 3.3V (Max) | 5.3V | 12V | 20A (8/20µs) | 200W | No | General Purpose | 215pF @ 1MHz | -65°C ~ 150°C (TA) | Surface Mount | SC-74, SOT-457 | 6-TSOP | Automotive | AEC-Q100 | 5 | https://www.digikey.com/en/products/detail/nexperia-usa-inc/PESD3V3S5UD-125/2296115
https://assets.nexperia.com/documents/data-sheet/PESD5V0U4BF.pdf | //mm.digikey.com/Volume0/opasdata/d220001/medias/images/6285/1727%7ESOT886%7EGM%7E6.jpg | 1727-PESD5V0U4BF,115TR-ND,1727-PESD5V0U4BF,115CT-ND,1727-PESD5V0U4BF,115DKR-ND | PESD5V0U4BF,115 | Nexperia USA Inc. | Nexperia USA Inc. | TVS DIODE 5VWM 6XSON SOT886 | 3,010 | 0.52 | 0 | 1 | Tape & Reel (TR),Cut Tape (CT),Digi-Reel® | - | Active | Zener | 4 | 5V (Max) | 5.5V | - | - | - | No | - | 2.9pF @ 1MHz | -55°C ~ 150°C (TA) | Surface Mount | 6-XFDFN | 6-XSON, SOT886 (1.45x1) | Automotive | AEC-Q101 | - | https://www.digikey.com/en/products/detail/nexperia-usa-inc/PESD5V0U4BF-115/2092301
https://assets.nexperia.com/documents/data-sheet/PTVSXS1UR-Q_SER.pdf | //mm.digikey.com/Volume0/opasdata/d220001/medias/images/6161/1727%7ESOD123W%7E%7E2.jpg | 1727-PTVS14VS1UR-QXTR-ND,1727-PTVS14VS1UR-QXCT-ND,1727-PTVS14VS1UR-QXDKR-ND | PTVS14VS1UR-QX | Nexperia USA Inc. | Nexperia USA Inc. | TVS DIODE 14VWM 23.2VC SOD123W | 2,207 | 0.54 | 0 | 1 | Tape & Reel (TR),Cut Tape (CT),Digi-Reel® | - | Active | Zener | - | 14V (Max) | 15.6V | 23.2V | 17.2A | 400W | No | - | - | -55°C ~ 150°C (TA) | Surface Mount | SOD-123W | SOD-123W | Automotive | AEC-Q101 | 1 | https://www.digikey.com/en/products/detail/nexperia-usa-inc/PTVS14VS1UR-QX/17295240
https://assets.nexperia.com/documents/data-sheet/PESD4USB3U-TBS.pdf | //mm.digikey.com/Volume0/opasdata/d220001/medias/images/6161/1727%7ESOT1176D%7E%7E10.jpg | 1727-PESD4USB3U-TBSXTR-ND,1727-PESD4USB3U-TBSXCT-ND,1727-PESD4USB3U-TBSXDKR-ND | PESD4USB3U-TBSX | Nexperia USA Inc. | Nexperia USA Inc. | TVS DIODE 3.3VWM 3.5V DFN2510D10 | 7,436 | 0.55 | 0 | 1 | Tape & Reel (TR),Cut Tape (CT),Digi-Reel® | - | Active | Zener | - | 3.3V (Max) | 6V | 3.5V (Typ) | 7A (8/20µs) | - | No | HDMI, USB | 0.4pF @ 1MHz | -55°C ~ 150°C (TA) | Surface Mount, Wettable Flank | 10-WFDFN | DFN2510D-10 | Automotive | AEC-Q101 | 4 | https://www.digikey.com/en/products/detail/nexperia-usa-inc/PESD4USB3U-TBSX/15777945
https://assets.nexperia.com/documents/data-sheet/PTVSXS1UTR_SER.pdf | //mm.digikey.com/Volume0/opasdata/d220001/medias/images/6161/1727%7ESOD123W%7E%7E2.jpg | 1727-1384-2-ND,1727-1384-1-ND,1727-1384-6-ND | PTVS11VS1UTR,115 | Nexperia USA Inc. | Nexperia USA Inc. | TVS DIODE 11VWM 18.2VC SOD123W | 4,156 | 0.55 | 0 | 1 | Tape & Reel (TR),Cut Tape (CT),Digi-Reel® | - | Active | Zener | - | 11V | 12.2V | 18.2V | 22A | 400W | No | - | - | -55°C ~ 185°C (TA) | Surface Mount | SOD-123W | SOD-123W | Automotive | AEC-Q101 | 1 | https://www.digikey.com/en/products/detail/nexperia-usa-inc/PTVS11VS1UTR-115/2780283
https://assets.nexperia.com/documents/data-sheet/PTVSXS1UTR_SER.pdf | //mm.digikey.com/Volume0/opasdata/d220001/medias/images/6161/1727%7ESOD123W%7E%7E2.jpg | 1727-PTVS9V0S1UTR,115TR-ND,1727-PTVS9V0S1UTR,115CT-ND,1727-PTVS9V0S1UTR,115DKR-ND | PTVS9V0S1UTR,115 | Nexperia USA Inc. | Nexperia USA Inc. | TVS DIODE 9VWM 15.4VC SOD123W | 2,752 | 0.55 | 0 | 1 | Tape & Reel (TR),Cut Tape (CT),Digi-Reel® | - | Active | Zener | - | 9V | 10V | 15.4V | 26A | 400W | No | - | - | -55°C ~ 185°C (TA) | Surface Mount | SOD-123W | SOD-123W | Automotive | AEC-Q101 | 1 | https://www.digikey.com/en/products/detail/nexperia-usa-inc/PTVS9V0S1UTR-115/2780316
https://assets.nexperia.com/documents/data-sheet/PTVSXS1UTR_SER.pdf | //mm.digikey.com/Volume0/opasdata/d220001/medias/images/6161/1727%7ESOD123W%7E%7E2.jpg | 1727-1382-2-ND,1727-1382-1-ND,1727-1382-6-ND | PTVS10VS1UTR,115 | Nexperia USA Inc. | Nexperia USA Inc. | TVS DIODE 10VWM 17VC SOD123W | 2,612 | 0.55 | 0 | 1 | Tape & Reel (TR),Cut Tape (CT),Digi-Reel® | - | Active | Zener | - | 10V | 11.1V | 17V | 23.5A | 400W | No | - | - | -55°C ~ 185°C (TA) | Surface Mount | SOD-123W | SOD-123W | Automotive | AEC-Q101 | 1 | https://www.digikey.com/en/products/detail/nexperia-usa-inc/PTVS10VS1UTR-115/2780282
https://assets.nexperia.com/documents/data-sheet/PTVSXP1UP_SER.pdf | //mm.digikey.com/Volume0/opasdata/d220001/medias/images/4897/1727%7ESOD128%7E%7E2-Top.jpg | 1727-4441-2-ND,1727-4441-1-ND,1727-4441-6-ND,2156-PTVS43VP1UP,115-ND | PTVS43VP1UP,115 | Nexperia USA Inc. | Nexperia USA Inc.,Rochester Electronics, LLC | TVS DIODE 43VWM 69.4VC SOD1285 | 16 | 0.57 | 0 | 1 | Tape & Reel (TR),Cut Tape (CT),Digi-Reel®,Bulk | - | Active | Zener | - | 43V | 47.8V | 69.4V | 8.6A | 600W | No | - | - | -55°C ~ 150°C (TA) | Surface Mount | SOD-128 | SOD-128/CFP5 | Automotive | AEC-Q101 | 1 | https://www.digikey.com/en/products/detail/nexperia-usa-inc/PTVS43VP1UP-115/2530444
https://assets.nexperia.com/documents/data-sheet/PRTR5V0U2AX-Q.pdf | //mm.digikey.com/Volume0/opasdata/d220001/medias/images/6161/1727%7ESOT143B%7E%7E4.jpg | 1727-PRTR5V0U2AX-QRTR-ND,1727-PRTR5V0U2AX-QRCT-ND,1727-PRTR5V0U2AX-QRDKR-ND | PRTR5V0U2AX-QR | Nexperia USA Inc. | Nexperia USA Inc. | TVS DIODE 5.5VWM SOT143B | 1,428 | 0.57 | 0 | 1 | Tape & Reel (TR),Cut Tape (CT),Digi-Reel® | - | Active | Zener | - | 5.5V (Max) | 6V | - | - | - | Yes | DVI, HDMI, USB | 1.8pF @ 1MHz | -40°C ~ 125°C (TA) | Surface Mount | TO-253-4, TO-253AA | SOT-143B | Automotive | AEC-Q101 | 4 | https://www.digikey.com/en/products/detail/nexperia-usa-inc/PRTR5V0U2AX-QR/16682197
https://assets.nexperia.com/documents/data-sheet/PESD4USB5UTTS-Q.pdf | //mm.digikey.com/Volume0/opasdata/d220001/medias/images/6534/1727%7ESOT1165D%7E%7E10.jpg | 1727-PESD4USB5UTTS-QXTR-ND,1727-PESD4USB5UTTS-QXCT-ND,1727-PESD4USB5UTTS-QXDKR-ND | PESD4USB5UTTS-QX | Nexperia USA Inc. | Nexperia USA Inc. | TVS DIODE 5VWM 3.5VC DFN2510D10 | 7,989 | 0.58 | 0 | 1 | Tape & Reel (TR),Cut Tape (CT),Digi-Reel® | - | Active | Zener | - | 5V (Max) | 6V | 3.5V (Typ) | 7A (8/20µs) | - | No | HDMI, USB | 0.4pF @ 1MHz | -55°C ~ 150°C (TA) | Surface Mount, Wettable Flank | 10-WFDFN | DFN2510D-10 | Automotive | AEC-Q101 | 4 | https://www.digikey.com/en/products/detail/nexperia-usa-inc/PESD4USB5UTTS-QX/19109481
https://assets.nexperia.com/documents/data-sheet/PESD4USB5BTBR-Q.pdf | //mm.digikey.com/Volume0/opasdata/d220001/medias/images/6534/1727%7ESOT1176-2%7E%7E10.jpg | 1727-PESD4USB5BTBR-QXTR-ND,1727-PESD4USB5BTBR-QXCT-ND,1727-PESD4USB5BTBR-QXDKR-ND | PESD4USB5BTBR-QX | Nexperia USA Inc. | Nexperia USA Inc. | TVS DIODE 5VWM 5.5VC DFN2510A-10 | 2,990 | 0.59 | 0 | 1 | Tape & Reel (TR),Cut Tape (CT),Digi-Reel® | - | Active | Zener | - | 5V (Max) | 6V | 5.5V (Typ) | 7A (8/20µs) | - | No | HDMI, USB | 0.22pF @ 1MHz | -55°C ~ 150°C (TA) | Surface Mount | 10-XFDFN | DFN2510A-10 | Automotive | AEC-Q101 | 4 | https://www.digikey.com/en/products/detail/nexperia-usa-inc/PESD4USB5BTBR-QX/16609980
https://assets.nexperia.com/documents/data-sheet/PTVSXP1UP_SER.pdf | //mm.digikey.com/Volume0/opasdata/d220001/medias/images/4897/1727%7ESOD128%7E%7E2-Top.jpg | 1727-4442-2-ND,1727-4442-1-ND,1727-4442-6-ND | PTVS45VP1UP,115 | Nexperia USA Inc. | Nexperia USA Inc. | TVS DIODE 45VWM 72.7VC SOD1285 | 2,172 | 0.65 | 0 | 1 | Tape & Reel (TR),Cut Tape (CT),Digi-Reel® | - | Active | Zener | - | 45V | 50V | 72.7V | 8.3A | 600W | No | - | - | -55°C ~ 150°C (TA) | Surface Mount | SOD-128 | SOD-128/CFP5 | Automotive | AEC-Q101 | 1 | https://www.digikey.com/en/products/detail/nexperia-usa-inc/PTVS45VP1UP-115/2530445
https://assets.nexperia.com/documents/data-sheet/PTVSXP1UTP_SER.pdf | //mm.digikey.com/Volume0/opasdata/d220001/medias/images/4897/1727%7ESOD128%7E%7E2-Top.jpg | 1727-1387-2-ND,1727-1387-1-ND,1727-1387-6-ND | PTVS13VP1UTP,115 | Nexperia USA Inc. | Nexperia USA Inc. | TVS DIODE 13VWM 21.5VC SOD1285 | 5,875 | 0.67 | 0 | 1 | Tape & Reel (TR),Cut Tape (CT),Digi-Reel® | - | Active | Zener | - | 13V | 14.4V | 21.5V | 27.9A | 600W | No | - | - | -55°C ~ 185°C (TA) | Surface Mount | SOD-128 | SOD-128/CFP5 | Automotive | AEC-Q101 | 1 | https://www.digikey.com/en/products/detail/nexperia-usa-inc/PTVS13VP1UTP-115/4021027
https://assets.nexperia.com/documents/data-sheet/PESDXUSB3S_SER.pdf | //mm.digikey.com/Volume0/opasdata/d220001/medias/images/6161/1727%7E15WLCSP-.60-2.37X1.17%7E%7E15.jpg | 1727-2513-2-ND,1727-2513-1-ND,1727-2513-6-ND | PESD3USB3SZ | Nexperia USA Inc. | Nexperia USA Inc. | TVS DIODE 5.5VWM 15WLCSP | 8,892 | 0.92 | 0 | 1 | Tape & Reel (TR),Cut Tape (CT),Digi-Reel® | - | Active | Zener | - | 5.5V (Max) | 6V | - | 7A (8/20µs) | - | No | HDMI | - | -40°C ~ 85°C (TA) | Surface Mount | 15-UFBGA, WLCSP | 15-WLCSP (2.37x1.17) | - | - | 6 | https://www.digikey.com/en/products/detail/nexperia-usa-inc/PESD3USB3SZ/5974040
https://assets.nexperia.com/documents/data-sheet/PUSB3BB2DF.pdf | //mm.digikey.com/Volume0/opasdata/d220001/medias/images/6296/1727%7ESOT8013%7E%7E3.jpg | 1727-PUSB3BB2DFZTR-ND,1727-PUSB3BB2DFZCT-ND,1727-PUSB3BB2DFZDKR-ND | PUSB3BB2DFZ | Nexperia USA Inc. | Nexperia USA Inc. | TVS DIODE 4VWM 6.2VC DFN06033 | 38,440 | Active | 0 | 1 | Tape & Reel (TR),Cut Tape (CT),Digi-Reel® | TrEOS | Active | Zener | 1 | 4V (Max) | 7.4V (Typ) | 6.2V (Typ) | 8A (8/20µs) | - | No | General Purpose | 0.26pF @ 1MHz | -40°C ~ 125°C (TA) | Surface Mount | 0201 (0603 Metric) | DFN0603-3 (SOT8013) | - | - | - | https://www.digikey.com/en/products/detail/nexperia-usa-inc/PUSB3BB2DFZ/12325033
https://assets.nexperia.com/documents/data-sheet/PESD27VV2BT.pdf | //mm.digikey.com/Volume0/opasdata/d220001/medias/images/6161/1727%7ESOT23-3%7E%7E3.jpg | 1727-8585-2-ND,1727-8585-1-ND,1727-8585-6-ND | PESD27VV2BTR | Nexperia USA Inc. | Nexperia USA Inc. | TVS DIODE 27VWM 45VC TO236AB | 20,218 | Active | 0 | 1 | Tape & Reel (TR),Cut Tape (CT),Digi-Reel® | - | Active | Zener | 2 | 27V (Max) | 28V | 45V | 3A (8/20µs) | - | No | Telecom | 13pF @ 1MHz | -55°C ~ 150°C (TA) | Surface Mount | TO-236-3, SC-59, SOT-23-3 | TO-236AB | Automotive | AEC-Q101 | - | https://www.digikey.com/en/products/detail/nexperia-usa-inc/PESD27VV2BTR/10260973
https://assets.nexperia.com/documents/data-sheet/PESD5V0U1BLD.pdf | //mm.digikey.com/Volume0/opasdata/d220001/medias/images/6310/1727%7ESOD882D%7E%7E2.jpg | 1727-PESD5V0U1BLD,315TR-ND,1727-PESD5V0U1BLD,315CT-ND,1727-PESD5V0U1BLD,315DKR-ND | PESD5V0U1BLD,315 | Nexperia USA Inc. | Nexperia USA Inc. | TVS DIODE 5VWM DFN1006D-2 | 9,125 | 0.13 | 0 | 1 | Tape & Reel (TR),Cut Tape (CT),Digi-Reel® | - | Active | Zener | 1 | 5V (Max) | 5.5V | - | - | - | No | - | 2.9pF @ 1MHz | -55°C ~ 150°C (TA) | Surface Mount, Wettable Flank | 2-XDFN | DFN1006D-2 | Automotive | AEC-Q101 | - | https://www.digikey.com/en/products/detail/nexperia-usa-inc/PESD5V0U1BLD-315/2780228
https://assets.nexperia.com/documents/data-sheet/PESD3V3U1BCSF.pdf | //mm.digikey.com/Volume0/opasdata/d220001/medias/images/6342/1727%7ESOD962-2%7E%7E2.jpg | 568-13307-2-ND,568-13307-1-ND,568-13307-6-ND | PESD3V3U1BCSFYL | Nexperia USA Inc. | Nexperia USA Inc. | TVS DIODE 3.3VWM 12VC DSN0603-2 | 1,413 | 0.15 | 0 | 1 | Tape & Reel (TR),Cut Tape (CT),Digi-Reel® | - | Active | Zener | 1 | 3.3V (Max) | 4.5V | 12V | 5.4A (8/20µs) | - | No | General Purpose | 5.3pF @ 1MHz | -40°C ~ 125°C (TA) | Surface Mount | 0201 (0603 Metric) | DSN0603-2 | - | - | - | https://www.digikey.com/en/products/detail/nexperia-usa-inc/PESD3V3U1BCSFYL/6575998
https://assets.nexperia.com/documents/data-sheet/PESD5V0V1BCSF.pdf | //mm.digikey.com/Volume0/opasdata/d220001/medias/images/6310/1727%7ESOD962%7E%7E2.jpg | 1727-PESD5V0V1BCSF,315TR-ND,1727-PESD5V0V1BCSF,315CT-ND,1727-PESD5V0V1BCSF,315DKR-ND | PESD5V0V1BCSF,315 | Nexperia USA Inc. | Nexperia USA Inc. | TVS DIODE 5VWM 12.8VC DSN0603-2 | 9,000 | 0.18 | 0 | 1 | Tape & Reel (TR),Cut Tape (CT),Digi-Reel® | - | Active | Zener | 1 | 5V (Max) | 6V | 12.8V | 1A (8/20µs) | 8W | No | General Purpose | 5.3pF @ 1MHz | -55°C ~ 150°C (TA) | Surface Mount | 0201 (0603 Metric) | DSN0603-2 | - | - | - | https://www.digikey.com/en/products/detail/nexperia-usa-inc/PESD5V0V1BCSF-315/3431008
https://assets.nexperia.com/documents/data-sheet/PESD1IVN-U.pdf | //mm.digikey.com/Volume0/opasdata/d220001/medias/images/3192/1727%7ESOT323%7E%7E3.JPG | 1727-PESD1IVN-UXTR-ND,1727-PESD1IVN-UXCT-ND,1727-PESD1IVN-UXDKR-ND | PESD1IVN-UX | Nexperia USA Inc. | Nexperia USA Inc. | TVS DIODE 26.5VWM 53VC SOT323 | 2,978 | 0.18 | 0 | 1 | Tape & Reel (TR),Cut Tape (CT),Digi-Reel® | - | Not For New Designs | Zener | 1 | 26.5V (Max) | 28V | 53V | 3A (8/20µs) | 150W | No | - | 8.5pF @ 1MHz | -55°C ~ 150°C (TA) | Surface Mount | SC-70, SOT-323 | SOT-323 | Automotive | AEC-Q101 | - | https://www.digikey.com/en/products/detail/nexperia-usa-inc/PESD1IVN-UX/5981326
https://assets.nexperia.com/documents/data-sheet/MMBZ15VDL.pdf | //mm.digikey.com/Volume0/opasdata/d220001/medias/images/6161/1727%7ESOT23-3%7E%7E3.jpg | 1727-8161-2-ND,1727-8161-1-ND,1727-8161-6-ND | MMBZ15VDL,215 | Nexperia USA Inc. | Nexperia USA Inc. | TVS DIODE 12.8VWM 21.2V TO236AB | 2,970 | 0.18 | 0 | 1 | Tape & Reel (TR),Cut Tape (CT),Digi-Reel® | - | Active | Zener | - | 12.8V (Max) | 14.3V | 21.2V | 1.9A | 40W | No | - | 85pF @ 1MHz | -55°C ~ 150°C (TA) | Surface Mount | TO-236-3, SC-59, SOT-23-3 | TO-236AB | Automotive | AEC-Q101 | 2 | https://www.digikey.com/en/products/detail/nexperia-usa-inc/MMBZ15VDL-215/2119702
https://assets.nexperia.com/documents/data-sheet/MMBZ12VDL.pdf | //mm.digikey.com/Volume0/opasdata/d220001/medias/images/6161/1727%7ESOT23-3%7E%7E3.jpg | 1727-8160-2-ND,1727-8160-1-ND,1727-8160-6-ND | MMBZ12VDL,215 | Nexperia USA Inc. | Nexperia USA Inc. | TVS DIODE 8.5VWM 17VC TO236AB | 2,980 | 0.19 | 0 | 1 | Tape & Reel (TR),Cut Tape (CT),Digi-Reel® | - | Active | Zener | - | 8.5V (Max) | 11.4V | 17V | 2.35A | 40W | No | - | 110pF @ 1MHz | -55°C ~ 150°C (TA) | Surface Mount | TO-236-3, SC-59, SOT-23-3 | TO-236AB | Automotive | AEC-Q101 | 2 | https://www.digikey.com/en/products/detail/nexperia-usa-inc/MMBZ12VDL-215/2119700
https://assets.nexperia.com/documents/data-sheet/MMBZ33VAL.pdf | //mm.digikey.com/Volume0/opasdata/d220001/medias/images/6161/1727%7ESOT23-3%7E%7E3.jpg | 1727-MMBZ33VALVLTR-ND,1727-MMBZ33VALVLCT-ND,1727-MMBZ33VALVLDKR-ND | MMBZ33VALVL | Nexperia USA Inc. | Nexperia USA Inc. | TVS DIODE 26VWM 46VC TO236AB | 4,617 | 0.2 | 0 | 1 | Tape & Reel (TR),Cut Tape (CT),Digi-Reel® | - | Active | Zener | - | 26V (Max) | 31.35V | 46V | 870mA | 40W | No | - | 45pF @ 1MHz | -55°C ~ 150°C (TA) | Surface Mount | TO-236-3, SC-59, SOT-23-3 | TO-236AB | - | - | 2 | https://www.digikey.com/en/products/detail/nexperia-usa-inc/MMBZ33VALVL/7495621
https://assets.nexperia.com/documents/data-sheet/MMBZ27VA-T.pdf | //mm.digikey.com/Volume0/opasdata/d220001/medias/images/6161/1727%7ESOT23-3%7E%7E3.jpg | 1727-MMBZ27VA-TR-ND,1727-MMBZ27VA-TRCT-ND,1727-MMBZ27VA-TRDKR-ND | MMBZ27VA-TR | Nexperia USA Inc. | Nexperia USA Inc. | TVS DIODE 22VWM 41VC TO236AB | 2,743 | 0.2 | 0 | 1 | Tape & Reel (TR),Cut Tape (CT),Digi-Reel® | - | Active | Zener | - | 22V (Max) | 25.65V | 41V | 5.4A (8/20µs) | 24W | No | - | 22pF @ 1MHz | -55°C ~ 150°C (TJ) | Surface Mount | TO-236-3, SC-59, SOT-23-3 | TO-236AB | Automotive | AEC-Q101 | 2 | https://www.digikey.com/en/products/detail/nexperia-usa-inc/MMBZ27VA-TR/17295458
https://assets.nexperia.com/documents/data-sheet/MMBZ9V1AT-Q.pdf | //mm.digikey.com/Volume0/opasdata/d220001/medias/images/6161/1727%7ESOT23-3%7E%7E3.jpg | 1727-MMBZ9V1AT-QRTR-ND,1727-MMBZ9V1AT-QRCT-ND,1727-MMBZ9V1AT-QRDKR-ND | MMBZ9V1AT-QR | Nexperia USA Inc. | Nexperia USA Inc. | TVS DIODE 6VWM 20VC TO236AB | 2,748 | 0.23 | 0 | 1 | Tape & Reel (TR),Cut Tape (CT),Digi-Reel® | - | Active | Zener | - | 6V (Max) | 8.65V | 20V (Typ) | 10.5A (8/20µs) | - | No | - | 60pF @ 1MHz | -55°C ~ 150°C (TA) | Surface Mount | TO-236-3, SC-59, SOT-23-3 | TO-236AB | Automotive | AEC-Q100 | 2 | https://www.digikey.com/en/products/detail/nexperia-usa-inc/MMBZ9V1AT-QR/18634512
https://assets.nexperia.com/documents/data-sheet/MMBZ16VAL.pdf | //mm.digikey.com/Volume0/opasdata/d220001/medias/images/6161/1727%7ESOT23-3%7E%7E3.jpg | 1727-8162-2-ND,1727-8162-1-ND,1727-8162-6-ND | MMBZ16VALVL | Nexperia USA Inc. | Nexperia USA Inc. | TVS DIODE 13VWM 23VC TO236AB | 9,902 | 0.25 | 0 | 1 | Tape & Reel (TR),Cut Tape (CT),Digi-Reel® | - | Active | Zener | - | 13V (Max) | 15.2V | 23V | 1.9A | 45W | No | - | - | -55°C ~ 150°C (TA) | Surface Mount | TO-236-3, SC-59, SOT-23-3 | TO-236AB | Automotive | AEC-Q101 | 2 | https://www.digikey.com/en/products/detail/nexperia-usa-inc/MMBZ16VALVL/7794663
https://assets.nexperia.com/documents/data-sheet/MMBZ27VAL.pdf | //mm.digikey.com/Volume0/opasdata/d220001/medias/images/6161/1727%7ESOT23-3%7E%7E3.jpg | 1727-8514-2-ND,1727-8514-1-ND,1727-8514-6-ND | MMBZ27VAL,235 | Nexperia USA Inc. | Nexperia USA Inc. | TVS DIODE 22VWM 40VC TO236AB | 9,813 | 0.25 | 0 | 1 | Tape & Reel (TR),Cut Tape (CT),Digi-Reel® | - | Active | Zener | - | 22V (Max) | 25.65V | 40V | 1A | 40W | No | - | 48pF @ 1MHz | -55°C ~ 150°C (TA) | Surface Mount | TO-236-3, SC-59, SOT-23-3 | TO-236AB | Automotive | AEC-Q101 | 2 | https://www.digikey.com/en/products/detail/nexperia-usa-inc/MMBZ27VAL-235/2296203
https://assets.nexperia.com/documents/data-sheet/PESD2CANFD36LU-Q.pdf | //mm.digikey.com/Volume0/opasdata/d220001/medias/images/3192/1727%7ESOT323%7E%7E3.JPG | 1727-PESD2CANFD36LU-QXTR-ND,1727-PESD2CANFD36LU-QXCT-ND,1727-PESD2CANFD36LU-QXDKR-ND | PESD2CANFD36LU-QX | Nexperia USA Inc. | Nexperia USA Inc. | TVS DIODE 36VWM 45VC SOT323 | 2,820 | 0.25 | 0 | 1 | Tape & Reel (TR),Cut Tape (CT),Digi-Reel® | - | Active | Zener | 2 | 36V | - | 45V | 2A (8/20µs) | - | No | - | - | - | Surface Mount | SC-70, SOT-323 | SOT-323 | Automotive | AEC-Q101 | - | https://www.digikey.com/en/products/detail/nexperia-usa-inc/PESD2CANFD36LU-QX/16681724
https://assets.nexperia.com/documents/data-sheet/MMBZ27VUA-Q.pdf | //mm.digikey.com/Volume0/opasdata/d220001/medias/images/6161/1727%7ESOD323%7E%7E2.jpg | 1727-MMBZ27VUA-QXTR-ND,1727-MMBZ27VUA-QXCT-ND,1727-MMBZ27VUA-QXDKR-ND | MMBZ27VUA-QX | Nexperia USA Inc. | Nexperia USA Inc. | TVS DIODE 24VWM 70VC SOD323 | 1,051 | 0.25 | 0 | 1 | Tape & Reel (TR),Cut Tape (CT),Digi-Reel® | - | Active | Zener | - | 24V (Max) | 26.2V | 70V | 4.5A (8/20µs) | - | No | - | 23pF @ 1MHz | -55°C ~ 150°C (TA) | Surface Mount | SC-76, SOD-323 | SOD-323 | Automotive | AEC-Q101 | 1 | https://www.digikey.com/en/products/detail/nexperia-usa-inc/MMBZ27VUA-QX/18634525
https://assets.nexperia.com/documents/data-sheet/PESD5V0V1BSF.pdf | //mm.digikey.com/Volume0/opasdata/d220001/medias/images/6310/1727%7ESOD962%7E%7E2.jpg | 1727-5810-2-ND,1727-5810-1-ND,1727-5810-6-ND | PESD5V0V1BSF,315 | Nexperia USA Inc. | Nexperia USA Inc. | TVS DIODE 5VWM 12.8VC DSN0603-2 | 7,173 | 0.26 | 0 | 1 | Tape & Reel (TR),Cut Tape (CT),Digi-Reel® | - | Active | Zener | 1 | 5V (Max) | 6V | 12.8V | 1A (8/20µs) | 8W | No | General Purpose | 3.5pF @ 1MHz | -55°C ~ 150°C (TA) | Surface Mount | 0201 (0603 Metric) | DSN0603-2 | - | - | - | https://www.digikey.com/en/products/detail/nexperia-usa-inc/PESD5V0V1BSF-315/2677625
https://assets.nexperia.com/documents/data-sheet/MMBZ20VCL.pdf | //mm.digikey.com/Volume0/opasdata/d220001/medias/images/6161/1727%7ESOT23-3%7E%7E3.jpg | 1727-2659-2-ND,1727-2659-1-ND,1727-2659-6-ND | MMBZ20VCL,215 | Nexperia USA Inc. | Nexperia USA Inc. | TVS DIODE 17VWM 28VC TO236AB | 5,846 | 0.27 | 0 | 1 | Tape & Reel (TR),Cut Tape (CT),Digi-Reel® | - | Active | Zener | - | 17V (Max) | 19V | 28V | 1.4A | 40W | No | - | 65pF @ 1MHz | -55°C ~ 150°C (TA) | Surface Mount | TO-236-3, SC-59, SOT-23-3 | TO-236AB | Automotive | AEC-Q101 | 2 | https://www.digikey.com/en/products/detail/nexperia-usa-inc/MMBZ20VCL-215/2119706
https://assets.nexperia.com/documents/data-sheet/MMBZ18VCL.pdf | //mm.digikey.com/Volume0/opasdata/d220001/medias/images/6161/1727%7ESOT23-3%7E%7E3.jpg | 1727-2658-2-ND,1727-2658-1-ND,1727-2658-6-ND | MMBZ18VCL,215 | Nexperia USA Inc. | Nexperia USA Inc. | TVS DIODE 14.5VWM 25VC TO236AB | 2,900 | 0.27 | 0 | 1 | Tape & Reel (TR),Cut Tape (CT),Digi-Reel® | - | Active | Zener | - | 14.5V (Max) | 17.1V | 25V | 1.6A | 40W | No | - | 70pF @ 1MHz | -55°C ~ 150°C (TA) | Surface Mount | TO-236-3, SC-59, SOT-23-3 | TO-236AB | Automotive | AEC-Q101 | 2 | https://www.digikey.com/en/products/detail/nexperia-usa-inc/MMBZ18VCL-215/2119704
https://assets.nexperia.com/documents/data-sheet/MMBZ16VAL.pdf | //mm.digikey.com/Volume0/opasdata/d220001/medias/images/6161/1727%7ESOT23-3%7E%7E3.jpg | 1727-MMBZ16VALRTR-ND,1727-MMBZ16VALRCT-ND,1727-MMBZ16VALRDKR-ND | MMBZ16VALR | Nexperia USA Inc. | Nexperia USA Inc. | TVS DIODE TO236AB | 2,990 | 0.28 | 0 | 1 | Tape & Reel (TR),Cut Tape (CT),Digi-Reel® | - | Active | - | - | - | - | - | - | - | - | General Purpose | - | - | Surface Mount | TO-236-3, SC-59, SOT-23-3 | TO-236AB | Automotive | AEC-Q100 | - | https://www.digikey.com/en/products/detail/nexperia-usa-inc/MMBZ16VALR/7794662
https://assets.nexperia.com/documents/data-sheet/BZA456A.pdf | //mm.digikey.com/Volume0/opasdata/d220001/medias/images/330/MFG_PMN20ENAX.jpg | 1727-BZA456A,135TR-ND,1727-BZA456A,135CT-ND,1727-BZA456A,135DKR-ND | BZA456A,135 | Nexperia USA Inc. | Nexperia USA Inc. | TVS DIODE 5.6VWM 8VC 6TSOP | 9,945 | 0.3 | 0 | 1 | Tape & Reel (TR),Cut Tape (CT),Digi-Reel® | - | Active | Zener | - | 5.6V | - | 8V | 3A (8/20µs) | 24W | No | General Purpose | 240pF @ 1MHz | -65°C ~ 150°C (TJ) | Surface Mount | SC-74, SOT-457 | 6-TSOP | Automotive | AEC-Q100 | 4 | https://www.digikey.com/en/products/detail/nexperia-usa-inc/BZA456A-135/1155398
https://assets.nexperia.com/documents/data-sheet/BZA456A.pdf | //mm.digikey.com/Volume0/opasdata/d220001/medias/images/330/MFG_PMN20ENAX.jpg | 1727-BZA456A,165TR-ND,1727-BZA456A,165CT-ND,1727-BZA456A,165DKR-ND | BZA456A,165 | Nexperia USA Inc. | Nexperia USA Inc. | TVS DIODE 5.6VWM 8VC 6TSOP | 9,990 | 0.31 | 0 | 1 | Tape & Reel (TR),Cut Tape (CT),Digi-Reel® | - | Active | Zener | - | 5.6V | - | 8V | 3A (8/20µs) | 24W | No | General Purpose | 240pF @ 1MHz | -65°C ~ 150°C (TJ) | Surface Mount | SC-74, SOT-457 | 6-TSOP | Automotive | AEC-Q100 | 4 | https://www.digikey.com/en/products/detail/nexperia-usa-inc/BZA456A-165/1155397
- | - | 1727-PESD3V3S1BIFYLTR-ND,1727-PESD3V3S1BIFYLCT-ND,1727-PESD3V3S1BIFYLDKR-ND | PESD3V3S1BIFYL | Nexperia USA Inc. | Nexperia USA Inc. | PESD3V3S1BIF/SOD962D/DSN0603-2 | 9,000 | 0.31 | 0 | 1 | Tape & Reel (TR),Cut Tape (CT),Digi-Reel® | - | Active | - | - | - | - | - | - | - | - | - | - | - | - | - | - | - | - | - | https://www.digikey.com/en/products/detail/nexperia-usa-inc/PESD3V3S1BIFYL/18101510
https://assets.nexperia.com/documents/data-sheet/PESD5V5HS2-SF.pdf | //mm.digikey.com/Volume0/opasdata/d220001/medias/images/6342/1727%7ESOD962-2%7E%7E2.jpg | 1727-PESD5V5HS2-SFYLTR-ND,1727-PESD5V5HS2-SFYLCT-ND,1727-PESD5V5HS2-SFYLDKR-ND | PESD5V5HS2-SFYL | Nexperia USA Inc. | Nexperia USA Inc. | TVS DIODE 5.5VWM DSN06032 | 8,793 | 0.31 | 0 | 1 | Tape & Reel (TR),Cut Tape (CT),Digi-Reel® | - | Active | Zener | 1 | 5.5V (Max) | - | - | 5.5A (8/20µs) | - | No | Telecom | 0.45pF @ 1MHz (Max) | -40°C ~ 125°C (TA) | Surface Mount | 0201 (0603 Metric) | DSN0603-2 | - | - | - | https://www.digikey.com/en/products/detail/nexperia-usa-inc/PESD5V5HS2-SFYL/18634507
https://assets.nexperia.com/documents/data-sheet/BZA420A.pdf | //mm.digikey.com/Volume0/opasdata/d220001/medias/images/330/MFG_PMN20ENAX.jpg | 1727-BZA420A,125TR-ND,1727-BZA420A,125CT-ND,1727-BZA420A,125DKR-ND | BZA420A,125 | Nexperia USA Inc. | Nexperia USA Inc. | TVS DIODE 20VWM 28VC 6TSOP | 5,900 | 0.31 | 0 | 1 | Tape & Reel (TR),Cut Tape (CT),Digi-Reel® | - | Active | Zener | - | 20V | - | 28V | - | 19.6W | No | General Purpose | 48pF @ 1MHz | -65°C ~ 150°C (TJ) | Surface Mount | SC-74, SOT-457 | 6-TSOP | Automotive | AEC-Q100 | 4 | https://www.digikey.com/en/products/detail/nexperia-usa-inc/BZA420A-125/2119478
https://assets.nexperia.com/documents/data-sheet/PESD4V0Z2BCDF.pdf | //mm.digikey.com/Volume0/opasdata/d220001/medias/images/6296/1727%7ESOT8013%7E%7E3.jpg | 1727-PESD4V0Z2BCDFZTR-ND,1727-PESD4V0Z2BCDFZCT-ND,1727-PESD4V0Z2BCDFZDKR-ND | PESD4V0Z2BCDFZ | Nexperia USA Inc. | Nexperia USA Inc. | TVS DIODE 4VWM 5.8VC DFN06033 | 1,761 | 0.31 | 0 | 1 | Tape & Reel (TR),Cut Tape (CT),Digi-Reel® | - | Active | Zener | 1 | 4V (Max) | 7.4V (Typ) | 5.8V (Typ) | 11A (8/20µs) | - | No | HDMI, Telecom, USB | 0.31pF @ 1MHz | -40°C ~ 125°C (TA) | Surface Mount | 0201 (0603 Metric) | DFN0603-3 (SOT8013) | - | - | - | https://www.digikey.com/en/products/detail/nexperia-usa-inc/PESD4V0Z2BCDFZ/13898743
https://assets.nexperia.com/documents/data-sheet/PESD2CANFD36UU-Q.pdf | //mm.digikey.com/Volume0/opasdata/d220001/medias/images/3192/1727%7ESOT323%7E%7E3.JPG | 1727-PESD2CANFD36UU-QXTR-ND,1727-PESD2CANFD36UU-QXCT-ND,1727-PESD2CANFD36UU-QXDKR-ND | PESD2CANFD36UU-QX | Nexperia USA Inc. | Nexperia USA Inc. | TVS DIODE 36VWM 45VC SOT323 | 1,950 | 0.35 | 0 | 1 | Tape & Reel (TR),Cut Tape (CT),Digi-Reel® | - | Active | Zener | 2 | 36V | - | 45V | 2A (8/20µs) | - | No | - | - | - | Surface Mount | SC-70, SOT-323 | SOT-323 | Automotive | AEC-Q101 | - | https://www.digikey.com/en/products/detail/nexperia-usa-inc/PESD2CANFD36UU-QX/16681746
https://assets.nexperia.com/documents/data-sheet/PESD5V0X2UMB.pdf | //mm.digikey.com/Volume0/opasdata/d220001/medias/images/6295/1727%7ESOT883%7E%7E3.jpg | 1727-PESD5V0X2UMBYLTR-ND,1727-PESD5V0X2UMBYLCT-ND,1727-PESD5V0X2UMBYLDKR-ND | PESD5V0X2UMBYL | Nexperia USA Inc. | Nexperia USA Inc. | TVS DIODE 5VWM 14VC SOT883 | 19,390 | 0.36 | 0 | 1 | Tape & Reel (TR),Cut Tape (CT),Digi-Reel® | - | Active | Zener | - | 5V (Max) | 7.5V | 14V | 1.5A (8/20µs) | - | No | - | 0.5pF @ 1MHz | -65°C ~ 150°C (TA) | Surface Mount | SC-101, SOT-883 | SOT-883 | Automotive | AEC-Q101 | 2 | https://www.digikey.com/en/products/detail/nexperia-usa-inc/PESD5V0X2UMBYL/5035796
https://assets.nexperia.com/documents/data-sheet/PESD5V0F1BL.pdf | //mm.digikey.com/Volume0/opasdata/d220001/medias/images/6161/1727%7ESOD882%7E%7E2.jpg | 1727-PESD5V0F1BLZTR-ND,1727-PESD5V0F1BLZCT-ND,1727-PESD5V0F1BLZDKR-ND | PESD5V0F1BLZ | Nexperia USA Inc. | Nexperia USA Inc. | TVS DIODE 5.5VWM 15VC DFN10062 | 3,607 | 0.36 | 0 | 1 | Tape & Reel (TR),Cut Tape (CT),Digi-Reel® | - | Active | Zener | 1 | 5.5V (Max) | 6V | 15V | 2.5A (8/20µs) | - | No | Ethernet | 0.4pF @ 1MHz | -40°C ~ 125°C (TA) | Surface Mount | SOD-882 | DFN1006-2 | Automotive | AEC-Q101 | - | https://www.digikey.com/en/products/detail/nexperia-usa-inc/PESD5V0F1BLZ/16681682
https://assets.nexperia.com/documents/data-sheet/PESD2CANFD36VU-Q.pdf | //mm.digikey.com/Volume0/opasdata/d220001/medias/images/3192/1727%7ESOT323%7E%7E3.JPG | 1727-PESD2CANFD36VU-QXTR-ND,1727-PESD2CANFD36VU-QXCT-ND,1727-PESD2CANFD36VU-QXDKR-ND | PESD2CANFD36VU-QX | Nexperia USA Inc. | Nexperia USA Inc. | TVS DIODE 36VWM 45VC SOT323 | 2,439 | 0.37 | 0 | 1 | Tape & Reel (TR),Cut Tape (CT),Digi-Reel® | - | Active | Zener | 2 | 36V | - | 45V | 2A (8/20µs) | - | No | - | - | - | Surface Mount | SC-70, SOT-323 | SOT-323 | Automotive | AEC-Q101 | - | https://www.digikey.com/en/products/detail/nexperia-usa-inc/PESD2CANFD36VU-QX/16681657
https://assets.nexperia.com/documents/data-sheet/PESD2ETH100T-Q.pdf | //mm.digikey.com/Volume0/opasdata/d220001/medias/images/4900/MFG_PESD2ETH100T-QR.jpg | 1727-PESD2ETH100T-QRTR-ND,1727-PESD2ETH100T-QRCT-ND,1727-PESD2ETH100T-QRDKR-ND | PESD2ETH100T-QR | Nexperia USA Inc. | Nexperia USA Inc. | AUTOMOTIVE LOW SPEED IVN | 2,450 | 0.38 | 0 | 1 | Tape & Reel (TR),Cut Tape (CT),Digi-Reel® | - | Active | - | - | - | - | - | - | - | - | - | - | - | - | - | - | - | - | - | https://www.digikey.com/en/products/detail/nexperia-usa-inc/PESD2ETH100T-QR/19109886
https://assets.nexperia.com/documents/data-sheet/PESD2CANFD27V-U.pdf | //mm.digikey.com/Volume0/opasdata/d220001/medias/images/3192/1727%7ESOT323%7E%7E3.JPG | 1727-PESD2CANFD27V-UXTR-ND,1727-PESD2CANFD27V-UXCT-ND,1727-PESD2CANFD27V-UXDKR-ND | PESD2CANFD27V-UX | Nexperia USA Inc. | Nexperia USA Inc. | TVS DIODE 27VWM 44VC SOT323 | 13,791 | 0.39 | 0 | 1 | Tape & Reel (TR),Cut Tape (CT),Digi-Reel® | - | Active | Zener | 2 | 27V | - | 44V | 2.5A (8/20µs) | - | No | General Purpose | - | - | Surface Mount | SC-70, SOT-323 | SOT-323 | Automotive | AEC-Q100 | - | https://www.digikey.com/en/products/detail/nexperia-usa-inc/PESD2CANFD27V-UX/11686255
https://assets.nexperia.com/documents/data-sheet/PTVSXP1UTP_SER.pdf | //mm.digikey.com/Volume0/opasdata/d220001/medias/images/4897/1727%7ESOD128%7E%7E2-Top.jpg | 1727-PTVS18VP1UTP,115TR-ND,1727-PTVS18VP1UTP,115CT-ND,1727-PTVS18VP1UTP,115DKR-ND | PTVS18VP1UTP,115 | Nexperia USA Inc. | Nexperia USA Inc. | TVS DIODE 18VWM 29.2VC SOD1285 | 2,577 | 0.39 | 0 | 1 | Tape & Reel (TR),Cut Tape (CT),Digi-Reel® | - | Active | Zener | - | 18V | 20V | 29.2V | 20.5A | 600W | No | - | - | -55°C ~ 185°C (TA) | Surface Mount | SOD-128 | SOD-128/CFP5 | Automotive | AEC-Q101 | 1 | https://www.digikey.com/en/products/detail/nexperia-usa-inc/PTVS18VP1UTP-115/4021032
https://assets.nexperia.com/documents/data-sheet/PESD2CANFD24U-QC.pdf | //mm.digikey.com/Volume0/opasdata/d220001/medias/images/6151/Mfg_1727%7ESOT8009%7E%7E3.jpg | 1727-PESD2CANFD24U-QCZTR-ND,1727-PESD2CANFD24U-QCZCT-ND,1727-PESD2CANFD24U-QCZDKR-ND | PESD2CANFD24U-QCZ | Nexperia USA Inc. | Nexperia USA Inc. | TVS DIODE 24VWM 43VC DFN1412D-3 | 14,268 | 0.4 | 0 | 1 | Tape & Reel (TR),Cut Tape (CT),Digi-Reel® | - | Active | Zener | 2 | 24V (Max) | 25.5V | 43V | 1.9A (8/20µs) | - | No | CAN | 3.2pF @ 1MHz | -55°C ~ 150°C (TA) | Surface Mount, Wettable Flank | 3-XDFN Exposed Pad | DFN1412D-3 | Automotive | AEC-Q101 | - | https://www.digikey.com/en/products/detail/nexperia-usa-inc/PESD2CANFD24U-QCZ/13898574
https://assets.nexperia.com/documents/data-sheet/PESD5V0U1BA.pdf | //mm.digikey.com/Volume0/opasdata/d220001/medias/images/6161/1727%7ESOD323%7E%7E2.jpg | 1727-PESD5V0U1BAFTR-ND,1727-PESD5V0U1BAFCT-ND,1727-PESD5V0U1BAFDKR-ND | PESD5V0U1BAF | Nexperia USA Inc. | Nexperia USA Inc. | TVS DIODE 5VWM SOD323 | 9,318 | 0.4 | 0 | 1 | Tape & Reel (TR),Cut Tape (CT),Digi-Reel® | - | Active | Zener | 1 | 5V (Max) | 5.5V | - | - | - | No | General Purpose | 2.9pF @ 1MHz | 150°C (TJ) | Surface Mount | SC-76, SOD-323 | SOD-323 | - | - | - | https://www.digikey.com/en/products/detail/nexperia-usa-inc/PESD5V0U1BAF/7495733
https://assets.nexperia.com/documents/data-sheet/PESD1IVN27U-Q.pdf | - | 1727-PESD1IVN27U-QXTR-ND,1727-PESD1IVN27U-QXCT-ND,1727-PESD1IVN27U-QXDKR-ND | PESD1IVN27U-QX | Nexperia USA Inc. | Nexperia USA Inc. | PESD1IVN27U-Q/SOT323/SC-70 | 2,160 | 0.4 | 0 | 1 | Tape & Reel (TR),Cut Tape (CT),Digi-Reel® | - | Active | - | - | - | - | - | - | - | - | - | - | - | - | - | - | - | - | - | https://www.digikey.com/en/products/detail/nexperia-usa-inc/PESD1IVN27U-QX/18101506
https://assets.nexperia.com/documents/data-sheet/PTVSXS1UTR_SER.pdf | //mm.digikey.com/Volume0/opasdata/d220001/medias/images/6161/1727%7ESOD123W%7E%7E2.jpg | 1727-PTVS40VS1UTR,115TR-ND,1727-PTVS40VS1UTR,115CT-ND,1727-PTVS40VS1UTR,115DKR-ND | PTVS40VS1UTR,115 | Nexperia USA Inc. | Nexperia USA Inc. | TVS DIODE 40VWM 64.5VC SOD123W | 2,850 | 0.41 | 0 | 1 | Tape & Reel (TR),Cut Tape (CT),Digi-Reel® | - | Active | Zener | - | 40V | 44.4V | 64.5V | 6.2A | 400W | No | - | - | -55°C ~ 185°C (TA) | Surface Mount | SOD-123W | SOD-123W | Automotive | AEC-Q101 | 1 | https://www.digikey.com/en/products/detail/nexperia-usa-inc/PTVS40VS1UTR-115/2780300
https://assets.nexperia.com/documents/data-sheet/PTVSXS1UTR_SER.pdf | //mm.digikey.com/Volume0/opasdata/d220001/medias/images/6161/1727%7ESOD123W%7E%7E2.jpg | 1727-PTVS22VS1UTR,115TR-ND,1727-PTVS22VS1UTR,115CT-ND,1727-PTVS22VS1UTR,115DKR-ND | PTVS22VS1UTR,115 | Nexperia USA Inc. | Nexperia USA Inc. | TVS DIODE 22VWM 35.5VC SOD123W | 2,680 | 0.41 | 0 | 1 | Tape & Reel (TR),Cut Tape (CT),Digi-Reel® | - | Active | Zener | - | 22V | 24.4V | 35.5V | 11.3A | 400W | No | - | - | -55°C ~ 185°C (TA) | Surface Mount | SOD-123W | SOD-123W | Automotive | AEC-Q101 | 1 | https://www.digikey.com/en/products/detail/nexperia-usa-inc/PTVS22VS1UTR-115/2780292
https://assets.nexperia.com/documents/data-sheet/PTVSXS1UTR_SER.pdf | //mm.digikey.com/Volume0/opasdata/d220001/medias/images/6161/1727%7ESOD123W%7E%7E2.jpg | 1727-PTVS7V0S1UTR,115TR-ND,1727-PTVS7V0S1UTR,115CT-ND,1727-PTVS7V0S1UTR,115DKR-ND | PTVS7V0S1UTR,115 | Nexperia USA Inc. | Nexperia USA Inc. | TVS DIODE 7VWM 12VC SOD123W | 2,650 | 0.41 | 0 | 1 | Tape & Reel (TR),Cut Tape (CT),Digi-Reel® | - | Active | Zener | - | 7V | 7.78V | 12V | 33.3A | 400W | No | - | - | -55°C ~ 185°C (TA) | Surface Mount | SOD-123W | SOD-123W | Automotive | AEC-Q101 | 1 | https://www.digikey.com/en/products/detail/nexperia-usa-inc/PTVS7V0S1UTR-115/2780312
https://assets.nexperia.com/documents/data-sheet/PTVSXS1UTR_SER.pdf | //mm.digikey.com/Volume0/opasdata/d220001/medias/images/6161/1727%7ESOD123W%7E%7E2.jpg | 1727-PTVS26VS1UTR,115TR-ND,1727-PTVS26VS1UTR,115CT-ND,1727-PTVS26VS1UTR,115DKR-ND | PTVS26VS1UTR,115 | Nexperia USA Inc. | Nexperia USA Inc. | TVS DIODE 26VWM 42.1VC SOD123W | 2,624 | 0.41 | 0 | 1 | Tape & Reel (TR),Cut Tape (CT),Digi-Reel® | - | Active | Zener | - | 26V | 28.9V | 42.1V | 9.5A | 400W | No | - | - | -55°C ~ 185°C (TA) | Surface Mount | SOD-123W | SOD-123W | Automotive | AEC-Q101 | 1 | https://www.digikey.com/en/products/detail/nexperia-usa-inc/PTVS26VS1UTR-115/2780294
https://assets.nexperia.com/documents/data-sheet/PTVSXS1UTR_SER.pdf | //mm.digikey.com/Volume0/opasdata/d220001/medias/images/6161/1727%7ESOD123W%7E%7E2.jpg | 1727-PTVS45VS1UTR,115TR-ND,1727-PTVS45VS1UTR,115CT-ND,1727-PTVS45VS1UTR,115DKR-ND | PTVS45VS1UTR,115 | Nexperia USA Inc. | Nexperia USA Inc. | TVS DIODE 45VWM 72.7VC SOD123W | 2,440 | 0.41 | 0 | 1 | Tape & Reel (TR),Cut Tape (CT),Digi-Reel® | - | Active | Zener | - | 45V | 50V | 72.7V | 5.5A | 400W | No | - | - | -55°C ~ 185°C (TA) | Surface Mount | SOD-123W | SOD-123W | Automotive | AEC-Q101 | 1 | https://www.digikey.com/en/products/detail/nexperia-usa-inc/PTVS45VS1UTR-115/2780302
https://assets.nexperia.com/documents/data-sheet/PTVSXS1UTR_SER.pdf | //mm.digikey.com/Volume0/opasdata/d220001/medias/images/6161/1727%7ESOD123W%7E%7E2.jpg | 1727-PTVS51VS1UTR,115TR-ND,1727-PTVS51VS1UTR,115CT-ND,1727-PTVS51VS1UTR,115DKR-ND | PTVS51VS1UTR,115 | Nexperia USA Inc. | Nexperia USA Inc. | TVS DIODE 51VWM 82.4VC SOD123W | 2,970 | 0.42 | 0 | 1 | Tape & Reel (TR),Cut Tape (CT),Digi-Reel® | - | Active | Zener | - | 51V | 56.7V | 82.4V | 4.9A | 400W | No | - | - | -55°C ~ 185°C (TA) | Surface Mount | SOD-123W | SOD-123W | Automotive | AEC-Q101 | 1 | https://www.digikey.com/en/products/detail/nexperia-usa-inc/PTVS51VS1UTR-115/2780304
https://assets.nexperia.com/documents/data-sheet/PESD2CANFD36UU-Q.pdf | //mm.digikey.com/Volume0/opasdata/d220001/medias/images/3192/1727%7ESOT323%7E%7E3.JPG | 1727-PESD2CANFD36UU-QFTR-ND,1727-PESD2CANFD36UU-QFCT-ND,1727-PESD2CANFD36UU-QFDKR-ND | PESD2CANFD36UU-QF | Nexperia USA Inc. | Nexperia USA Inc. | TVS DIODE 36VWM 45VC SOT323 | 8,265 | 0.43 | 0 | 1 | Tape & Reel (TR),Cut Tape (CT),Digi-Reel® | - | Active | Zener | 2 | 36V | - | 45V | 2A (8/20µs) | - | No | - | - | - | Surface Mount | SC-70, SOT-323 | SOT-323 | Automotive | AEC-Q101 | - | https://www.digikey.com/en/products/detail/nexperia-usa-inc/PESD2CANFD36UU-QF/16681645
https://assets.nexperia.com/documents/data-sheet/PTVS18VU1UPA.pdf | //mm.digikey.com/Volume0/opasdata/d220001/medias/images/6322/1727%7ESOT1061%7E%7E3.jpg | 1727-1830-2-ND,1727-1830-1-ND,1727-1830-6-ND | PTVS18VU1UPAZ | Nexperia USA Inc. | Nexperia USA Inc. | TVS DIODE 18VWM 29.2VC 3HUSON | 8,079 | 0.43 | 0 | 1 | Tape & Reel (TR),Cut Tape (CT),Digi-Reel® | - | Active | Zener | - | 18V (Max) | 20V | 29.2V | 10.3A | 300W | No | - | - | -55°C ~ 150°C (TA) | Surface Mount | 3-PowerUDFN | 3-HUSON (2x2) | Automotive | AEC-Q101 | 1 | https://www.digikey.com/en/products/detail/nexperia-usa-inc/PTVS18VU1UPAZ/4843351