## Sheet1
Datasheet | Image | DK Part # | Mfr Part # | Mfr | Supplier | Description | Stock | Price | @ qty | Min Qty | Package | Series | Product Status | Type | Bidirectional Channels | Voltage - Reverse Standoff (Typ) | Voltage - Breakdown (Min) | Voltage - Clamping (Max) @ Ipp | Current - Peak Pulse (10/1000µs) | Power - Peak Pulse | Power Line Protection | Applications | Capacitance @ Frequency | Operating Temperature | Mounting Type | Package / Case | Supplier Device Package | Unidirectional Channels | Grade | Qualification | URL
https://www.onsemi.cn/pdf/datasheet/esd9b-d.pdf | //mm.digikey.com/Volume0/opasdata/d220001/medias/images/6296/488%7E514AB-01%7E%7E2.jpg | ESD9B5.0ST5GOSTR-ND,ESD9B5.0ST5GOSCT-ND,ESD9B5.0ST5GOSDKR-ND | ESD9B5.0ST5G | onsemi | onsemi | TVS DIODE 5VWM SOD923 | 670,268 | 0.1 | 0 | 1 | Tape & Reel (TR),Cut Tape (CT),Digi-Reel® | - | Active | Zener | 1 | 5V (Max) | 5.8V | - | - | - | No | General Purpose | 15pF @ 1MHz | -55°C ~ 150°C (TJ) | Surface Mount | SOD-923 | SOD-923 | - | - | - | https://www.digikey.com/en/products/detail/onsemi/ESD9B5-0ST5G/1646449
https://www.onsemi.com/pdf/datasheet/esd9x3.3st5g-d.pdf | //mm.digikey.com/Volume0/opasdata/d220001/medias/images/5023/488%7E514AA%7E%7E2.jpg | ESD9X5.0ST5GOSTR-ND,ESD9X5.0ST5GOSCT-ND,ESD9X5.0ST5GOSDKR-ND | ESD9X5.0ST5G | onsemi | onsemi | TVS DIODE 5VWM 12.3VC SOD923 | 488,265 | 0.11 | 0 | 1 | Tape & Reel (TR),Cut Tape (CT),Digi-Reel® | - | Active | Zener | - | 5V (Max) | 6.2V | 12.3V | 8.7A (8/20µs) | 107W | No | General Purpose | 65pF @ 1MHz | -55°C ~ 150°C (TJ) | Surface Mount | SOD-923 | SOD-923 | 1 | - | - | https://www.digikey.com/en/products/detail/onsemi/ESD9X5-0ST5G/1476616
https://www.onsemi.com/pdf/datasheet/esd5z2.5t1-d.pdf | //mm.digikey.com/Volume0/opasdata/d220001/medias/images/5883/488%7E502-01%7E%7E2.jpg | ESD5Z3.3T1GOSTR-ND,ESD5Z3.3T1GOSCT-ND,ESD5Z3.3T1GOSDKR-ND | ESD5Z3.3T1G | onsemi | onsemi | TVS DIODE 3.3VWM 14.1VC SOD523 | 145,005 | 0.15 | 0 | 1 | Tape & Reel (TR),Cut Tape (CT),Digi-Reel® | - | Active | Zener | - | 3.3V (Max) | 5V | 14.1V | 11.2A (8/20µs) | 158W | No | General Purpose | 105pF @ 1MHz | -55°C ~ 150°C (TJ) | Surface Mount | SC-79, SOD-523 | SOD-523 | 1 | - | - | https://www.digikey.com/en/products/detail/onsemi/ESD5Z3-3T1G/1476607
https://www.onsemi.cn/pdf/datasheet/esd9b-d.pdf | //mm.digikey.com/Volume0/opasdata/d220001/medias/images/6296/488%7E514AB-01%7E%7E2.jpg | ESD9B3.3ST5GOSTR-ND,ESD9B3.3ST5GOSCT-ND,ESD9B3.3ST5GOSDKR-ND | ESD9B3.3ST5G | onsemi | onsemi | TVS DIODE 3.3VWM 11.5VC SOD923 | 205,182 | 0.16 | 0 | 1 | Tape & Reel (TR),Cut Tape (CT),Digi-Reel® | - | Active | Zener | 1 | 3.3V (Max) | 5V | 11.5V | 2A (8/20µs) | - | No | General Purpose | 15pF @ 1MHz | -55°C ~ 150°C (TJ) | Surface Mount | SOD-923 | SOD-923 | - | - | - | https://www.digikey.com/en/products/detail/onsemi/ESD9B3-3ST5G/1973669
https://www.onsemi.com/pdf/datasheet/esd9x3.3st5g-d.pdf | //mm.digikey.com/Volume0/opasdata/d220001/medias/images/5023/488%7E514AA%7E%7E2.jpg | ESD9X3.3ST5GOSTR-ND,ESD9X3.3ST5GOSCT-ND,ESD9X3.3ST5GOSDKR-ND | ESD9X3.3ST5G | onsemi | onsemi | TVS DIODE 3.3VWM 10.4VC SOD923 | 26,195 | 0.17 | 0 | 1 | Tape & Reel (TR),Cut Tape (CT),Digi-Reel® | - | Active | Zener | - | 3.3V (Max) | 5V | 10.4V | 9.8A (8/20µs) | 102W | No | General Purpose | 80pF @ 1MHz | -55°C ~ 150°C (TJ) | Surface Mount | SOD-923 | SOD-923 | 1 | - | - | https://www.digikey.com/en/products/detail/onsemi/ESD9X3-3ST5G/1476615
https://www.onsemi.com/pdf/datasheet/esd5b5.0st1-d.pdf | //mm.digikey.com/Volume0/opasdata/d220001/medias/images/5883/488%7E502-01%7E%7E2.jpg | ESD5B5.0ST1GOSTR-ND,ESD5B5.0ST1GOSCT-ND,ESD5B5.0ST1GOSDKR-ND | ESD5B5.0ST1G | onsemi | onsemi | TVS DIODE 5VWM SOD523 | 43,906 | 0.19 | 0 | 1 | Tape & Reel (TR),Cut Tape (CT),Digi-Reel® | - | Active | Zener | 1 | 5V (Max) | 5.8V | - | - | 50W | No | General Purpose | 32pF @ 1MHz | -55°C ~ 150°C (TJ) | Surface Mount | SC-79, SOD-523 | SOD-523 | - | - | - | https://www.digikey.com/en/products/detail/onsemi/ESD5B5-0ST1G/1792206
https://www.onsemi.com/pdf/datasheet/esd5z2.5t1-d.pdf | //mm.digikey.com/Volume0/opasdata/d220001/medias/images/5883/488%7E502-01%7E%7E2.jpg | ESD5Z5.0T1GOSTR-ND,ESD5Z5.0T1GOSCT-ND,ESD5Z5.0T1GOSDKR-ND | ESD5Z5.0T1G | onsemi | onsemi | TVS DIODE 5VWM 18.6VC SOD523 | 162,369 | 0.2 | 0 | 1 | Tape & Reel (TR),Cut Tape (CT),Digi-Reel® | - | Active | Zener | - | 5V (Max) | 6.2V | 18.6V | 9.4A (8/20µs) | 174W | No | General Purpose | 80pF @ 1MHz | -55°C ~ 150°C (TJ) | Surface Mount | SC-79, SOD-523 | SOD-523 | 1 | - | - | https://www.digikey.com/en/products/detail/onsemi/ESD5Z5-0T1G/1476609
https://www.onsemi.com/pdf/datasheet/esd9c3.3s-d.pdf | //mm.digikey.com/Volume0/opasdata/d220001/medias/images/6296/488%7E514AB-01%7E%7E2.jpg | ESD9C3.3ST5GOSTR-ND,ESD9C3.3ST5GOSCT-ND,ESD9C3.3ST5GOSDKR-ND | ESD9C3.3ST5G | onsemi | onsemi | TVS DIODE 3.3VWM SOD923 | 123,652 | 0.2 | 0 | 1 | Tape & Reel (TR),Cut Tape (CT),Digi-Reel® | - | Active | Zener | - | 3.3V (Max) | 5V | - | - | - | No | - | 12.8pF @ 1MHz | -55°C ~ 150°C (TJ) | Surface Mount | SOD-923 | SOD-923 | 1 | - | - | https://www.digikey.com/en/products/detail/onsemi/ESD9C3-3ST5G/1646450
https://www.onsemi.com/pdf/datasheet/nup2105l-d.pdf | //mm.digikey.com/Volume0/opasdata/d220001/medias/images/5883/488%7E318-08%7EET%2CL%2CLT%2CSF%2CSN%7E3.jpg | SZNUP2105LT1GOSTR-ND,2832-SZNUP2105LT1GTR-ND,SZNUP2105LT1GOSCT-ND,SZNUP2105LT1GOSDKR-ND | SZNUP2105LT1G | onsemi | onsemi,Flip Electronics | TVS DIODE 24VWM 44VC SOT233 | 0 | 0.21 | 0 | 1 | Tape & Reel (TR),Tape & Reel (TR),Cut Tape (CT),Digi-Reel® | - | Active | Zener | 2 | 24V (Min) | 26.2V | 44V | 8A (8/20µs) | 350W | No | - | 30pF @ 1MHz | -55°C ~ 150°C (TJ) | Surface Mount | TO-236-3, SC-59, SOT-23-3 | SOT-23-3 (TO-236) | - | Automotive | AEC-Q101 | https://www.digikey.com/en/products/detail/onsemi/SZNUP2105LT1G/3063422
https://www.onsemi.com/pdf/datasheet/esd7351-d.pdf | //mm.digikey.com/Volume0/opasdata/d220001/medias/images/5883/488%7E477-02%7E%7E2.jpg | ESD7351HT1GOSTR-ND,ESD7351HT1GOSCT-ND,ESD7351HT1GOSDKR-ND | ESD7351HT1G | onsemi | onsemi | TVS DIODE 3.3VWM SOD323 | 42,764 | 0.21 | 0 | 1 | Tape & Reel (TR),Cut Tape (CT),Digi-Reel® | - | Active | Zener | - | 3.3V (Max) | 5V | - | - | - | No | RF Antenna | 0.43pF @ 1MHz | -55°C ~ 150°C (TJ) | Surface Mount | SC-76, SOD-323 | SOD-323 | 1 | - | - | https://www.digikey.com/en/products/detail/onsemi/ESD7351HT1G/5257563
https://www.onsemi.com/pdf/datasheet/esd9l-d.pdf | //mm.digikey.com/Volume0/opasdata/d220001/medias/images/6296/488%7E514AB-01%7E%7E2.jpg | ESD9L5.0ST5GOSTR-ND,ESD9L5.0ST5GOSCT-ND,ESD9L5.0ST5GOSDKR-ND | ESD9L5.0ST5G | onsemi | onsemi | TVS DIODE 5VWM 9.8VC SOD923 | 142,058 | 0.22 | 0 | 1 | Tape & Reel (TR),Cut Tape (CT),Digi-Reel® | - | Active | Zener | - | 5V (Max) | 5.4V | 9.8V | 1A (8/20µs) | - | No | General Purpose | 0.5pF @ 1MHz | -55°C ~ 150°C (TJ) | Surface Mount | SOD-923 | SOD-923 | 1 | - | - | https://www.digikey.com/en/products/detail/onsemi/ESD9L5-0ST5G/1693175
https://www.onsemi.com/pdf/datasheet/esd9101-d.pdf | //mm.digikey.com/Volume0/opasdata/d220001/medias/images/6296/488%7E514AB-01%7E%7E2.jpg | ESD9101P2T5GOSTR-ND,ESD9101P2T5GOSCT-ND,ESD9101P2T5GOSDKR-ND | ESD9101P2T5G | onsemi | onsemi | TVS DIODE 5VWM 7VC SOD923 | 59,668 | 0.22 | 0 | 1 | Tape & Reel (TR),Cut Tape (CT),Digi-Reel® | - | Active | Zener | - | 5V (Max) | 5.3V | 7V (Typ) | 16A | - | No | General Purpose | 0.36pF @ 1MHz | -55°C ~ 150°C (TJ) | Surface Mount | SOD-923 | SOD-923 | 1 | - | - | https://www.digikey.com/en/products/detail/onsemi/ESD9101P2T5G/7066747
//mm.digikey.com/Volume0/opasdata/d220001/medias/docus/6242/ESDL2012.pdf | //mm.digikey.com/Volume0/opasdata/d220001/medias/images/5881/488%7E152AX%7E%7E2.jpg | 488-ESDL2012MX4T5GTR-ND,488-ESDL2012MX4T5GCT-ND,488-ESDL2012MX4T5GDKR-ND | ESDL2012MX4T5G | onsemi | onsemi | TVS DIODE 1VWM 5.2VC 2DFN | 35,810 | 0.24 | 0 | 1 | Tape & Reel (TR),Cut Tape (CT),Digi-Reel® | - | Active | Zener | 1 | 1V (Max) | 1.4V | 5.2V | 8A | - | No | USB | 0.18pF @ 1MHz | -55°C ~ 150°C (TJ) | Surface Mount | 0201 (0603 Metric) | 2-DFN (0.6x0.3) | - | - | - | https://www.digikey.com/en/products/detail/onsemi/ESDL2012MX4T5G/12528455
https://www.onsemi.com/pdf/datasheet/smf05c-d.pdf | //mm.digikey.com/Volume0/opasdata/d220001/medias/images/5883/488%7E419B-02%7EDF%2CDW%2CSQ%7E6.jpg | SMF05CT1GOSTR-ND,SMF05CT1GOSCT-ND,SMF05CT1GOSDKR-ND | SMF05CT1G | onsemi | onsemi | TVS DIODE 5VWM 12.5VC SC88 | 22,205 | 0.24 | 0 | 1 | Tape & Reel (TR),Cut Tape (CT),Digi-Reel® | - | Active | Zener | - | 5V (Max) | 6.2V | 12.5V | 8A (8/20µs) | 100W | No | General Purpose | 80pF @ 1MHz | -40°C ~ 125°C (TJ) | Surface Mount | 6-TSSOP, SC-88, SOT-363 | SC-88/SC70-6/SOT-363 | 5 | - | - | https://www.digikey.com/en/products/detail/onsemi/SMF05CT1G/921631
https://www.onsemi.com/pdf/datasheet/nup4114-d.pdf | //mm.digikey.com/Volume0/opasdata/d220001/medias/images/5047/488%7E318G-02%7ESN%2CDT%7E6.jpg | NUP4114HMR6T1GOSTR-ND,NUP4114HMR6T1GOSCT-ND,NUP4114HMR6T1GOSDKR-ND | NUP4114HMR6T1G | onsemi | onsemi | TVS DIODE 5.5VWM 10VC 6TSOP | 43,544 | 0.26 | 0 | 1 | Tape & Reel (TR),Cut Tape (CT),Digi-Reel® | - | Active | Steering (Rail to Rail) | - | 5.5V (Max) | 5.5V | 10V | 8A (8/20µs) | - | Yes | Ethernet, HDMI | 0.6pF @ 1MHz | -40°C ~ 125°C (TJ) | Surface Mount | SOT-23-6 Thin, TSOT-23-6 | 6-TSOP | 4 | - | - | https://www.digikey.com/en/products/detail/onsemi/NUP4114HMR6T1G/1961292
https://www.onsemi.com/download/data-sheet/pdf/esd8472-d.pdf | //mm.digikey.com/Volume0/opasdata/d220001/medias/images/5881/488%7E152AF%7E%7E2.jpg | ESD8472MUT5GOSTR-ND,ESD8472MUT5GOSCT-ND,ESD8472MUT5GOSDKR-ND | ESD8472MUT5G | onsemi | onsemi | TVS DIODE 5.3VWM 14VC 2X3DFN | 249,829 | 0.27 | 0 | 1 | Tape & Reel (TR),Cut Tape (CT),Digi-Reel® | - | Active | Zener | 1 | 5.3V (Max) | 7V | 14V | 3A (8/20µs) | - | No | RF Antenna | 0.2pF @ 1MHz | -55°C ~ 150°C (TJ) | Surface Mount | 0201 (0603 Metric) | 2-X3DFN (0.6x0.3) (0201) | - | - | - | https://www.digikey.com/en/products/detail/onsemi/ESD8472MUT5G/5257582
https://www.onsemi.com/pdf/datasheet/nup4301mr6t1-d.pdf | //mm.digikey.com/Volume0/opasdata/d220001/medias/images/6020/488%7E318F-05%7E%7E6.jpg | NUP4301MR6T1GOSTR-ND,NUP4301MR6T1GOSCT-ND,NUP4301MR6T1GOSDKR-ND | NUP4301MR6T1G | onsemi | onsemi | TVS DIODE SC74 | 87,975 | 0.27 | 0 | 1 | Tape & Reel (TR),Cut Tape (CT),Digi-Reel® | - | Active | Steering (Rail to Rail) | - | - | 70V | - | - | - | No | General Purpose | 1.6pF @ 1MHz | -40°C ~ 150°C (TJ) | Surface Mount | SC-74, SOT-457 | SC-74 | 4 | - | - | https://www.digikey.com/en/products/detail/onsemi/NUP4301MR6T1G/921619
https://www.onsemi.com/pdf/datasheet/sms05t1-d.pdf | //mm.digikey.com/Volume0/opasdata/d220001/medias/images/6020/488%7E318F-05%7E%7E6.jpg | SMS12T1GOSTR-ND,SMS12T1GOSCT-ND,SMS12T1GOSDKR-ND | SMS12T1G | onsemi | onsemi | TVS DIODE 12VWM 23VC SC74 | 85,581 | 0.27 | 0 | 1 | Tape & Reel (TR),Cut Tape (CT),Digi-Reel® | - | Active | Zener | - | 12V | 13.3V | 23V | 15A (8/20µs) | 350W | No | General Purpose | 80pF @ 1MHz | -55°C ~ 150°C (TJ) | Surface Mount | SC-74, SOT-457 | SC-74 | 4 | - | - | https://www.digikey.com/en/products/detail/onsemi/SMS12T1G/754711
https://www.onsemi.com/pdf/datasheet/esd9101-d.pdf | //mm.digikey.com/Volume0/opasdata/d220001/medias/images/6296/488%7E514AB-01%7E%7E2.jpg | SZESD9101P2T5GOSTR-ND,SZESD9101P2T5GOSCT-ND,SZESD9101P2T5GOSDKR-ND | SZESD9101P2T5G | onsemi | onsemi | TVS DIODE 5VWM 7VC SOD923 | 72,100 | 0.28 | 0 | 1 | Tape & Reel (TR),Cut Tape (CT),Digi-Reel® | - | Active | Zener | - | 5V (Max) | 5.3V | 7V (Typ) | 16A | - | No | - | 0.36pF @ 1MHz | -55°C ~ 150°C (TJ) | Surface Mount | SOD-923 | SOD-923 | 1 | Automotive | AEC-Q101 | https://www.digikey.com/en/products/detail/onsemi/SZESD9101P2T5G/7066745
https://www.onsemi.com/pdf/datasheet/sm05t1-d.pdf | //mm.digikey.com/Volume0/opasdata/d220001/medias/images/5883/488%7E318-08%7EET%2CL%2CLT%2CSF%2CSN%7E3.jpg | SM05T1GOSTR-ND,SM05T1GOSCT-ND,SM05T1GOSDKR-ND | SM05T1G | onsemi | onsemi | TVS DIODE 5VWM 9.8VC SOT233 | 35,048 | 0.28 | 0 | 1 | Tape & Reel (TR),Cut Tape (CT),Digi-Reel® | - | Active | Zener | - | 5V | 6.2V | 9.8V | 17A (8/20µs) | 300W | No | General Purpose | - | -55°C ~ 150°C (TJ) | Surface Mount | TO-236-3, SC-59, SOT-23-3 | SOT-23-3 (TO-236) | 2 | - | - | https://www.digikey.com/en/products/detail/onsemi/SM05T1G/920305
https://www.onsemi.com/pdf/datasheet/smf05c-d.pdf | //mm.digikey.com/Volume0/opasdata/d220001/medias/images/5883/488%7E419B-02%7EDF%2CDW%2CSQ%7E6.jpg | SMF05CT2GOSTR-ND,SMF05CT2GOSCT-ND,SMF05CT2GOSDKR-ND | SMF05CT2G | onsemi | onsemi | TVS DIODE 5VWM 12.5VC SC88 | 30,407 | 0.28 | 0 | 1 | Tape & Reel (TR),Cut Tape (CT),Digi-Reel® | - | Active | Zener | - | 5V (Max) | 6.2V | 12.5V | 8A (8/20µs) | 100W | No | General Purpose | 80pF @ 1MHz | -40°C ~ 125°C (TJ) | Surface Mount | 6-TSSOP, SC-88, SOT-363 | SC-88/SC70-6/SOT-363 | 5 | - | - | https://www.digikey.com/en/products/detail/onsemi/SMF05CT2G/1485287
https://www.onsemi.com/pdf/datasheet/esd7410-d.pdf | //mm.digikey.com/Volume0/opasdata/d220001/medias/images/6310/488%7E714AB%7E%7E2.jpg | SZESD7410N2T5GOSTR-ND,SZESD7410N2T5GOSCT-ND,SZESD7410N2T5GOSDKR-ND | SZESD7410N2T5G | onsemi | onsemi | TVS DIODE 8VWM 20VC 2X2DFN | 23,520 | 0.28 | 0 | 1 | Tape & Reel (TR),Cut Tape (CT),Digi-Reel® | - | Active | Zener | 1 | 8V (Max) | 10V | 20V (Typ) | 16A | - | No | - | 0.4pF @ 1MHz | -55°C ~ 150°C (TJ) | Surface Mount | 2-XDFN | 2-X2DFN (1x0.6) | - | Automotive | AEC-Q101 | https://www.digikey.com/en/products/detail/onsemi/SZESD7410N2T5G/6684819
https://www.onsemi.com/pdf/datasheet/mmqa-d.pdf | //mm.digikey.com/Volume0/opasdata/d220001/medias/images/6020/488%7E318F-05%7E%7E6.jpg | MMQA5V6T1GOSTR-ND,MMQA5V6T1GOSCT-ND,MMQA5V6T1GOSDKR-ND | MMQA5V6T1G | onsemi | onsemi | TVS DIODE 3VWM 8VC SC74 | 2,900 | 0.28 | 0 | 1 | Tape & Reel (TR),Cut Tape (CT),Digi-Reel® | MMQA | Active | Zener | - | 3V (Max) | 5.32V | 8V | 3A (8/20µs) | 150W | No | General Purpose | - | -55°C ~ 150°C (TJ) | Surface Mount | SC-74, SOT-457 | SC-74 | 4 | - | - | https://www.digikey.com/en/products/detail/onsemi/MMQA5V6T1G/919702
https://www.onsemi.com/pdf/datasheet/esd7004-d.pdf | //mm.digikey.com/Volume0/opasdata/d220001/medias/images/6349/488%7E517BB-01%7E%7E10.jpg | ESD7004MUTAGOSTR-ND,ESD7004MUTAGOSCT-ND,ESD7004MUTAGOSDKR-ND | ESD7004MUTAG | onsemi | onsemi | TVS DIODE 5VWM 10VC 10UDFN | 34,685 | 0.29 | 0 | 1 | Tape & Reel (TR),Cut Tape (CT),Digi-Reel® | - | Active | Zener | - | 5V | 5.5V | 10V | 1A (8/20µs) | - | No | HDMI, USB | 0.4pF @ 1MHz | -55°C ~ 125°C (TJ) | Surface Mount | 10-UFDFN | 10-UDFN (2.5x1) | 4 | - | - | https://www.digikey.com/en/products/detail/onsemi/ESD7004MUTAG/2683772
https://www.onsemi.com/pdf/datasheet/esd8011-d.pdf | //mm.digikey.com/Volume0/opasdata/d220001/medias/images/5881/488%7E152AF%7E%7E2.jpg | ESD8011MUT5GOSTR-ND,ESD8011MUT5GOSCT-ND,ESD8011MUT5GOSDKR-ND | ESD8011MUT5G | onsemi | onsemi | TVS DIODE 5.5VWM 19VC 2X3DFN | 18,259 | 0.29 | 0 | 1 | Tape & Reel (TR),Cut Tape (CT),Digi-Reel® | - | Active | Zener | 1 | 5.5V (Max) | 6.5V | 19V | 3.6A (8/20µs) | 34W | No | General Purpose | 0.1pF @ 1MHz | -55°C ~ 125°C (TJ) | Surface Mount | 0201 (0603 Metric) | 2-X3DFN (0.6x0.3) (0201) | - | - | - | https://www.digikey.com/en/products/detail/onsemi/ESD8011MUT5G/5131367
https://www.onsemi.com/pdf/datasheet/nup1301ml3t1-d.pdf | //mm.digikey.com/Volume0/opasdata/d220001/medias/images/5883/488%7E318-08%7EET%2CL%2CLT%2CSF%2CSN%7E3.jpg | NUP1301ML3T1GOSTR-ND,NUP1301ML3T1GOSCT-ND,NUP1301ML3T1GOSDKR-ND | NUP1301ML3T1G | onsemi | onsemi | TVS DIODE 70VWM SOT233 | 6,951 | 0.3 | 0 | 1 | Tape & Reel (TR),Cut Tape (CT),Digi-Reel® | - | Active | Steering (Rail to Rail) | - | 70V | 70V | - | - | - | No | - | 0.9pF @ 1MHz | -65°C ~ 150°C (TJ) | Surface Mount | TO-236-3, SC-59, SOT-23-3 | SOT-23-3 (TO-236) | 1 | Automotive | AEC-Q101 | https://www.digikey.com/en/products/detail/onsemi/NUP1301ML3T1G/1484999
https://www.onsemi.com/pdf/datasheet/esd7381-d.pdf | //mm.digikey.com/Volume0/opasdata/d220001/medias/images/5881/488%7E152AF%7E%7E2.jpg | ESD7381MUT5GOSTR-ND,ESD7381MUT5GOSCT-ND,ESD7381MUT5GOSDKR-ND | ESD7381MUT5G | onsemi | onsemi | TVS DIODE 3.3VWM 10VC 2X3DFN | 125,109 | 0.31 | 0 | 1 | Tape & Reel (TR),Cut Tape (CT),Digi-Reel® | - | Active | Zener | - | 3.3V (Max) | 5V | 10V | 3A (8/20µs) | - | No | RF Antenna | 0.37pF @ 1MHz | -40°C ~ 125°C (TJ) | Surface Mount | 0201 (0603 Metric) | 2-X3DFN (0.6x0.3) (0201) | 1 | - | - | https://www.digikey.com/en/products/detail/onsemi/ESD7381MUT5G/4847669
https://www.onsemi.com/pdf/datasheet/esd7c3.3d-d.pdf | //mm.digikey.com/Volume0/opasdata/d220001/medias/images/6296/488%7E631AA-01%7EM%7E3.jpg | ESD7C3.3DT5GOSTR-ND,ESD7C3.3DT5GOSCT-ND,ESD7C3.3DT5GOSDKR-ND | ESD7C3.3DT5G | onsemi | onsemi | TVS DIODE 3.3VWM SOT723 | 60,664 | 0.32 | 0 | 1 | Tape & Reel (TR),Cut Tape (CT),Digi-Reel® | - | Active | Zener | - | 3.3V (Max) | 5V | - | - | - | No | General Purpose | 13pF @ 1MHz | -55°C ~ 150°C (TJ) | Surface Mount | SOT-723 | SOT-723 | 2 | - | - | https://www.digikey.com/en/products/detail/onsemi/ESD7C3-3DT5G/1646447
https://www.onsemi.com/pdf/datasheet/esd7c3.3d-d.pdf | //mm.digikey.com/Volume0/opasdata/d220001/medias/images/6296/488%7E631AA-01%7EM%7E3.jpg | ESD7C5.0DT5GOSTR-ND,ESD7C5.0DT5GOSCT-ND,ESD7C5.0DT5GOSDKR-ND | ESD7C5.0DT5G | onsemi | onsemi | TVS DIODE 5VWM SOT723 | 206,990 | 0.33 | 0 | 1 | Tape & Reel (TR),Cut Tape (CT),Digi-Reel® | - | Active | Zener | - | 5V (Max) | 11V | - | - | - | No | General Purpose | 6.2pF @ 1MHz | -55°C ~ 150°C (TJ) | Surface Mount | SOT-723 | SOT-723 | 2 | - | - | https://www.digikey.com/en/products/detail/onsemi/ESD7C5-0DT5G/1646448
https://www.onsemi.com/pdf/datasheet/nup2301mw6t1-d.pdf | //mm.digikey.com/Volume0/opasdata/d220001/medias/images/5883/488%7E419B-02%7EDF%2CDW%2CSQ%7E6.jpg | NUP2301MW6T1GOSTR-ND,NUP2301MW6T1GOSCT-ND,NUP2301MW6T1GOSDKR-ND | NUP2301MW6T1G | onsemi | onsemi | TVS DIODE 70VWM SC88/SC706 | 11,415 | 0.33 | 0 | 1 | Tape & Reel (TR),Cut Tape (CT),Digi-Reel® | - | Active | Steering (Rail to Rail) | 2 | 70V | 70V | - | - | - | No | General Purpose | 1.6pF @ 1MHz | -55°C ~ 150°C (TJ) | Surface Mount | 6-TSSOP, SC-88, SOT-363 | SC-88/SC70-6/SOT-363 | - | - | - | https://www.digikey.com/en/products/detail/onsemi/NUP2301MW6T1G/1749082
https://www.onsemi.com/pdf/datasheet/esd9l-d.pdf | //mm.digikey.com/Volume0/opasdata/d220001/medias/images/6296/488%7E514AB-01%7E%7E2.jpg | ESD9L3.3ST5GOSTR-ND,ESD9L3.3ST5GOSCT-ND,ESD9L3.3ST5GOSDKR-ND | ESD9L3.3ST5G | onsemi | onsemi | TVS DIODE 3.3VWM 9VC SOD923 | 152,508 | 0.35 | 0 | 1 | Tape & Reel (TR),Cut Tape (CT),Digi-Reel® | - | Active | Zener | - | 3.3V (Max) | 4.8V | 9V | - | - | No | General Purpose | 0.5pF @ 1MHz | -55°C ~ 150°C (TJ) | Surface Mount | SOD-923 | SOD-923 | 1 | - | - | https://www.digikey.com/en/products/detail/onsemi/ESD9L3-3ST5G/1961066
https://www.onsemi.com/pdf/datasheet/nup2114-d.pdf | //mm.digikey.com/Volume0/opasdata/d220001/medias/images/4304/488%7E463B-01%7EXV5%7E5.JPG | NUP2114UPXV5T1GOSTR-ND,NUP2114UPXV5T1GOSCT-ND,NUP2114UPXV5T1GOSDKR-ND | NUP2114UPXV5T1G | onsemi | onsemi | TVS DIODE 5VWM 10VC SOT553 | 18,835 | 0.35 | 0 | 1 | Tape & Reel (TR),Cut Tape (CT),Digi-Reel® | - | Active | Steering (Rail to Rail) | - | 5V (Max) | 5.5V | 10V (Typ) | 8A (8/20µs) | - | Yes | General Purpose | 0.8pF @ 1MHz | -40°C ~ 125°C (TJ) | Surface Mount | SOT-553 | SOT-553 | 2 | - | - | https://www.digikey.com/en/products/detail/onsemi/NUP2114UPXV5T1G/2050567
https://www.onsemi.com/pdf/datasheet/esdr0502n-d.pdf | //mm.digikey.com/Volume0/opasdata/d220001/medias/images/2614/488%7E517AA-01%7EMU%7E6.JPG | ESDR0502NMUTBGOSTR-ND,ESDR0502NMUTBGOSCT-ND,ESDR0502NMUTBGOSDKR-ND | ESDR0502NMUTBG | onsemi | onsemi | TVS DIODE 5.5VWM 6UDFN | 56,437 | 0.38 | 0 | 1 | Tape & Reel (TR),Cut Tape (CT),Digi-Reel® | - | Active | Steering (Rail to Rail) | - | 5.5V (Max) | 6V | - | - | 100W | Yes | Ethernet | 0.3pF @ 1MHz | -40°C ~ 125°C (TJ) | Surface Mount | 6-UFDFN | 6-UDFN (1.2x1) | 3 | - | - | https://www.digikey.com/en/products/detail/onsemi/ESDR0502NMUTBG/2271457
https://www.onsemi.com/pdf/datasheet/nup4114-d.pdf | //mm.digikey.com/Volume0/opasdata/d220001/medias/images/5883/488%7E419B-02%7EDF%2CDW%2CSQ%7E6.jpg | NUP4114UCLW1T2GOSTR-ND,NUP4114UCLW1T2GOSCT-ND,NUP4114UCLW1T2GOSDKR-ND | NUP4114UCLW1T2G | onsemi | onsemi | TVS DIODE 5.5VWM 10VC SC88 | 39,724 | 0.38 | 0 | 1 | Tape & Reel (TR),Cut Tape (CT),Digi-Reel® | - | Active | Steering (Rail to Rail) | - | 5.5V (Max) | 5.5V | 10V | 8A (8/20µs) | - | Yes | General Purpose | 0.6pF @ 1MHz | -40°C ~ 125°C (TJ) | Surface Mount | 6-TSSOP, SC-88, SOT-363 | SC-88/SC70-6/SOT-363 | 4 | - | - | https://www.digikey.com/en/products/detail/onsemi/NUP4114UCLW1T2G/2683884
https://www.onsemi.com/pdf/datasheet/pacdn042-d.pdf | //mm.digikey.com/Volume0/opasdata/d220001/medias/images/5883/488%7E318-08%7EET%2CL%2CLT%2CSF%2CSN%7E3.jpg | PACDN042Y3ROSTR-ND,PACDN042Y3ROSCT-ND,PACDN042Y3ROSDKR-ND | PACDN042Y3R | onsemi | onsemi | TVS DIODE 5.5VWM 8VC SOT233 | 35,760 | 0.38 | 0 | 1 | Tape & Reel (TR),Cut Tape (CT),Digi-Reel® | - | Active | Zener | - | 5.5V | 6.2V | 8V | - | - | No | - | - | -40°C ~ 85°C (TA) | Surface Mount | TO-236-3, SC-59, SOT-23-3 | SOT-23-3 (TO-236) | 2 | Automotive | AEC-Q101 | https://www.digikey.com/en/products/detail/onsemi/PACDN042Y3R/2401436
https://www.onsemi.com/pdf/datasheet/cm1213a-04so-d.pdf | //mm.digikey.com/Volume0/opasdata/d220001/medias/images/6020/488%7E318F-05%7E%7E6.jpg | CM1213A-04SOOSTR-ND,CM1213A-04SOOSCT-ND,CM1213A-04SOOSDKR-ND | CM1213A-04SO | onsemi | onsemi | TVS DIODE 3.3VWM 10VC SC74 | 19,131 | 0.38 | 0 | 1 | Tape & Reel (TR),Cut Tape (CT),Digi-Reel® | - | Active | Steering (Rail to Rail) | - | 3.3V | 6V | 10V (Typ) | 1A (8/20µs) | - | Yes | General Purpose | - | -40°C ~ 85°C (TA) | Surface Mount | SC-74, SOT-457 | SC-74 | 4 | - | - | https://www.digikey.com/en/products/detail/onsemi/CM1213A-04SO/2401195
https://www.onsemi.com/pdf/datasheet/nup2105l-d.pdf | //mm.digikey.com/Volume0/opasdata/d220001/medias/images/5883/488%7E318-08%7EET%2CL%2CLT%2CSF%2CSN%7E3.jpg | NUP2105LT1GOSTR-ND,NUP2105LT1GOSCT-ND,NUP2105LT1GOSDKR-ND | NUP2105LT1G | onsemi | onsemi | TVS DIODE 24VWM 44VC SOT233 | 178,821 | 0.39 | 0 | 1 | Tape & Reel (TR),Cut Tape (CT),Digi-Reel® | - | Active | Zener | 2 | 24V (Min) | 26.2V | 44V | 8A (8/20µs) | 350W | No | General Purpose | 30pF @ 1MHz | -55°C ~ 150°C (TJ) | Surface Mount | TO-236-3, SC-59, SOT-23-3 | SOT-23-3 (TO-236) | - | - | - | https://www.digikey.com/en/products/detail/onsemi/NUP2105LT1G/1749081
https://www.onsemi.com/pdf/datasheet/nup4114-d.pdf | //mm.digikey.com/Volume0/opasdata/d220001/medias/images/5883/488%7E419B-02%7EDF%2CDW%2CSQ%7E6.jpg | NUP4114UCW1T2GOSTR-ND,NUP4114UCW1T2GOSCT-ND,NUP4114UCW1T2GOSDKR-ND | NUP4114UCW1T2G | onsemi | onsemi | TVS DIODE 5.5VWM 10VC SC88 | 61,661 | 0.39 | 0 | 1 | Tape & Reel (TR),Cut Tape (CT),Digi-Reel® | - | Active | Steering (Rail to Rail) | - | 5.5V (Max) | 5.5V | 10V | 8A (8/20µs) | - | Yes | General Purpose | 0.6pF @ 1MHz | -40°C ~ 125°C (TJ) | Surface Mount | 6-TSSOP, SC-88, SOT-363 | SC-88/SC70-6/SOT-363 | 4 | - | - | https://www.digikey.com/en/products/detail/onsemi/NUP4114UCW1T2G/2194294
https://www.onsemi.com/pdf/datasheet/esd7002-d.pdf | //mm.digikey.com/Volume0/opasdata/d220001/medias/images/5001/488%7E419-04%7ESQ%2CW%7E3.jpg | ESD7002WTT1GOSTR-ND,ESD7002WTT1GOSCT-ND,ESD7002WTT1GOSDKR-ND | ESD7002WTT1G | onsemi | onsemi | TVS DIODE 5VWM SC703 | 38,233 | 0.46 | 0 | 1 | Tape & Reel (TR),Cut Tape (CT),Digi-Reel® | - | Active | Zener | - | 5V | 16.5V | - | - | - | No | HDMI, USB | 0.3pF @ 1MHz | -55°C ~ 125°C (TJ) | Surface Mount | SC-70, SOT-323 | SC-70-3 (SOT323) | 2 | - | - | https://www.digikey.com/en/products/detail/onsemi/ESD7002WTT1G/5257559
https://www.onsemi.com/pdf/datasheet/uesd3.3dt5g-d.pdf | //mm.digikey.com/Volume0/opasdata/d220001/medias/images/6296/488%7E631AA-01%7EM%7E3.jpg | 488-UESD6.0DT5GTR-ND,488-UESD6.0DT5GCT-ND,488-UESD6.0DT5GDKR-ND | UESD6.0DT5G | onsemi | onsemi | TVS DIODE 6VWM SOT723 | 18,550 | 0.46 | 0 | 1 | Tape & Reel (TR),Cut Tape (CT),Digi-Reel® | uESD | Active | Zener | - | 6V (Max) | 7V | - | - | - | No | General Purpose | 34pF @ 1MHz | -55°C ~ 150°C (TJ) | Surface Mount | SOT-723 | SOT-723 | 2 | - | - | https://www.digikey.com/en/products/detail/onsemi/UESD6-0DT5G/1485457
https://www.onsemi.com/pdf/datasheet/nsqa6v8aw5t2-d.pdf | //mm.digikey.com/Volume0/opasdata/d220001/medias/images/4129/488%7E419A-02%7EDW%2CDF%2CSQ%7E5.jpg | NSQA6V8AW5T2GOSTR-ND,NSQA6V8AW5T2GOSCT-ND,NSQA6V8AW5T2GOSDKR-ND | NSQA6V8AW5T2G | onsemi | onsemi | TVS DIODE 5VWM 13VC SC88A | 8,184 | 0.46 | 0 | 1 | Tape & Reel (TR),Cut Tape (CT),Digi-Reel® | - | Active | Zener | - | 5V | 6.4V | 13V | 1.6A (8/20µs) | 20W | No | General Purpose | 12pF @ 1MHz | -40°C ~ 125°C (TJ) | Surface Mount | 5-TSSOP, SC-70-5, SOT-353 | SC-88A (SC-70-5/SOT-353) | 4 | - | - | https://www.digikey.com/en/products/detail/onsemi/NSQA6V8AW5T2G/921521
https://www.onsemi.com/pdf/datasheet/sd12ct1-d.pdf | //mm.digikey.com/Volume0/opasdata/d220001/medias/images/5883/488%7E477-02%7E%7E2.jpg | SD12CT1GOSTR-ND,SD12CT1GOSCT-ND,SD12CT1GOSDKR-ND | SD12CT1G | onsemi | onsemi | TVS DIODE 12VWM 19VC SOD323 | 101,381 | 0.5 | 0 | 1 | Tape & Reel (TR),Cut Tape (CT),Digi-Reel® | - | Not For New Designs | Zener | 1 | 12V (Max) | 13.3V | 19V | 5A (8/20µs) | 350W | No | - | 64pF @ 1MHz | -65°C ~ 150°C (TJ) | Surface Mount | SC-76, SOD-323 | SOD-323 | - | Automotive | AEC-Q101 | https://www.digikey.com/en/products/detail/onsemi/SD12CT1G/725762
https://www.onsemi.com/pdf/datasheet/sms05t1-d.pdf | //mm.digikey.com/Volume0/opasdata/d220001/medias/images/6020/488%7E318F-05%7E%7E6.jpg | SMS05T1GOSTR-ND,SMS05T1GOSCT-ND,SMS05T1GOSDKR-ND | SMS05T1G | onsemi | onsemi | TVS DIODE 5VWM 15.5VC SC74 | 17,000 | 0.5 | 0 | 1 | Tape & Reel (TR),Cut Tape (CT),Digi-Reel® | - | Active | Zener | - | 5V | 6V | 15.5V | 23A (8/20µs) | 350W | No | General Purpose | 250pF @ 1MHz | -55°C ~ 150°C (TJ) | Surface Mount | SC-74, SOT-457 | SC-74 | 4 | - | - | https://www.digikey.com/en/products/detail/onsemi/SMS05T1G/920310
https://www.onsemi.com/pdf/datasheet/nup2114-d.pdf | //mm.digikey.com/Volume0/opasdata/d220001/medias/images/5047/488%7E318G-02%7ESN%2CDT%7E6.jpg | NUP2114UCMR6T1GOSTR-ND,NUP2114UCMR6T1GOSCT-ND,NUP2114UCMR6T1GOSDKR-ND | NUP2114UCMR6T1G | onsemi | onsemi | TVS DIODE 5VWM 10VC 6TSOP | 14,990 | 0.5 | 0 | 1 | Tape & Reel (TR),Cut Tape (CT),Digi-Reel® | - | Active | Steering (Rail to Rail) | - | 5V (Max) | 5.5V | 10V (Typ) | 8A (8/20µs) | - | Yes | General Purpose | 0.8pF @ 1MHz | -40°C ~ 125°C (TJ) | Surface Mount | SOT-23-6 Thin, TSOT-23-6 | 6-TSOP | 2 | - | - | https://www.digikey.com/en/products/detail/onsemi/NUP2114UCMR6T1G/1961288
https://www.onsemi.com/pdf/datasheet/esd8104-d.pdf | //mm.digikey.com/Volume0/opasdata/d220001/medias/images/6349/488%7E517BB-01%7E%7E10.jpg | ESD8104MUTAGOSTR-ND,ESD8104MUTAGOSCT-ND,ESD8104MUTAGOSDKR-ND | ESD8104MUTAG | onsemi | onsemi | TVS DIODE 3.3VWM 11.4VC 10UDFN | 70,223 | 0.53 | 0 | 1 | Tape & Reel (TR),Cut Tape (CT),Digi-Reel® | - | Active | Zener | - | 3.3V (Max) | 4V | 11.4V (Typ) | 16A (100ns) | - | No | HDMI, USB | 0.3pF @ 1MHz | -55°C ~ 125°C (TJ) | Surface Mount | 10-UFDFN | 10-UDFN (2.5x1) | 4 | - | - | https://www.digikey.com/en/products/detail/onsemi/ESD8104MUTAG/4810862
https://www.onsemi.com/pdf/datasheet/nup4114-d.pdf | //mm.digikey.com/Volume0/opasdata/d220001/medias/images/6285/488%7E463A-01%7EXV6%2CXV%7E6.jpg | NUP4114UPXV6T1GOSTR-ND,NUP4114UPXV6T1GOSCT-ND,NUP4114UPXV6T1GOSDKR-ND | NUP4114UPXV6T1G | onsemi | onsemi | TVS DIODE 5.5VWM 10VC SOT563 | 28,090 | 0.55 | 0 | 1 | Tape & Reel (TR),Cut Tape (CT),Digi-Reel® | - | Active | Steering (Rail to Rail) | - | 5.5V (Max) | 5.5V | 10V | 8A (8/20µs) | - | Yes | General Purpose | 0.6pF @ 1MHz | -40°C ~ 125°C (TJ) | Surface Mount | SOT-563, SOT-666 | SOT-563 | 4 | - | - | https://www.digikey.com/en/products/detail/onsemi/NUP4114UPXV6T1G/1961293
https://www.onsemi.com/pdf/datasheet/esd7104-d.pdf | //mm.digikey.com/Volume0/opasdata/d220001/medias/images/6349/488%7E517BB-01%7E%7E10.jpg | ESD7104MUTAGOSTR-ND,ESD7104MUTAGOSCT-ND,ESD7104MUTAGOSDKR-ND | ESD7104MUTAG | onsemi | onsemi | TVS DIODE 5VWM 10VC 10UDFN | 6,248 | 0.61 | 0 | 1 | Tape & Reel (TR),Cut Tape (CT),Digi-Reel® | - | Active | Zener | 4 | 5V | 5.5V | 10V | - | - | No | HDMI, USB | 0.3pF @ 1MHz | -55°C ~ 125°C (TJ) | Surface Mount | 10-UFDFN | 10-UDFN (2.5x1) | - | - | - | https://www.digikey.com/en/products/detail/onsemi/ESD7104MUTAG/2797163
https://www.onsemi.com/pdf/datasheet/esd8006-d.pdf | //mm.digikey.com/Volume0/opasdata/d220001/medias/images/5037/488%7E517CB%7E%7E10.jpg | 488-SZESD8006MUTAGTR-ND,488-SZESD8006MUTAGCT-ND,488-SZESD8006MUTAGDKR-ND | SZESD8006MUTAG | onsemi | onsemi | TVS DIODE 3.3VWM 9.5VC 8UDFN | 4,269 | 0.61 | 0 | 1 | Tape & Reel (TR),Cut Tape (CT),Digi-Reel® | - | Active | Zener | - | 3.3V (Max) | 5.5V | 9.5V (Typ) | 16A | - | No | USB | 0.32pF @ 1MHz (Max) | -55°C ~ 125°C (TJ) | Surface Mount | 10-UFDFN | 8-UDFN (3.3x1.0) | 6 | Automotive | AEC-Q101 | https://www.digikey.com/en/products/detail/onsemi/SZESD8006MUTAG/13901498
https://www.onsemi.com/pdf/datasheet/esd9r3.3s-d.pdf | //mm.digikey.com/Volume0/opasdata/d220001/medias/images/6296/488%7E514AB-01%7E%7E2.jpg | SZESD9R3.3ST5GOSTR-ND,SZESD9R3.3ST5GOSCT-ND,SZESD9R3.3ST5GOSDKR-ND | SZESD9R3.3ST5G | onsemi | onsemi | TVS DIODE 3.3VWM 7.8VC SOD923 | 14,639 | 0.62 | 0 | 1 | Tape & Reel (TR),Cut Tape (CT),Digi-Reel® | - | Active | Zener | - | 3.3V (Max) | 4.8V | 7.8V | 1A (8/20µs) | - | No | - | 0.5pF @ 1MHz | -55°C ~ 125°C (TJ) | Surface Mount | SOD-923 | SOD-923 | 1 | Automotive | AEC-Q101 | https://www.digikey.com/en/products/detail/onsemi/SZESD9R3-3ST5G/4849324
https://www.onsemi.com/pdf/datasheet/esd9r3.3s-d.pdf | //mm.digikey.com/Volume0/opasdata/d220001/medias/images/6296/488%7E514AB-01%7E%7E2.jpg | ESD9R3.3ST5GOSTR-ND,ESD9R3.3ST5GOSCT-ND,ESD9R3.3ST5GOSDKR-ND | ESD9R3.3ST5G | onsemi | onsemi | TVS DIODE 3.3VWM 7.8VC SOD923 | 81,520 | 0.63 | 0 | 1 | Tape & Reel (TR),Cut Tape (CT),Digi-Reel® | - | Active | Zener | - | 3.3V (Max) | 4.8V | 7.8V | 1A (8/20µs) | - | No | General Purpose | 0.5pF @ 1MHz | -55°C ~ 125°C (TJ) | Surface Mount | SOD-923 | SOD-923 | 1 | - | - | https://www.digikey.com/en/products/detail/onsemi/ESD9R3-3ST5G/1961067
https://www.onsemi.com/pdf/datasheet/esd8006-d.pdf | //mm.digikey.com/Volume0/opasdata/d220001/medias/images/5037/488%7E517CB%7E%7E10.jpg | ESD8006MUTAGOSTR-ND,ESD8006MUTAGOSCT-ND,ESD8006MUTAGOSDKR-ND | ESD8006MUTAG | onsemi | onsemi | TVS DIODE 3.3VWM 8.4VC 8UDFN | 1,182 | 0.65 | 0 | 1 | Tape & Reel (TR),Cut Tape (CT),Digi-Reel® | - | Active | Zener | - | 3.3V (Max) | 5.5V | 8.4V (Typ) | 16A | - | No | USB | 0.32pF @ 1MHz | -55°C ~ 125°C (TJ) | Surface Mount | 10-UFDFN | 8-UDFN (3.3x1.0) | 6 | - | - | https://www.digikey.com/en/products/detail/onsemi/ESD8006MUTAG/4810860
https://www.onsemi.com/download/data-sheet/pdf/tvs4201mr6-d.pdf | //mm.digikey.com/Volume0/opasdata/d220001/medias/images/5047/488%7E318G-02%7ESN%2CDT%7E6.jpg | SZTVS4201MR6T1GOSTR-ND,SZTVS4201MR6T1GOSCT-ND,SZTVS4201MR6T1GOSDKR-ND | SZTVS4201MR6T1G | onsemi | onsemi | TVS DIODE 5VWM 12VC 6TSOP | 7,460 | 0.66 | 0 | 1 | Tape & Reel (TR),Cut Tape (CT),Digi-Reel® | - | Active | Steering (Rail to Rail) | - | 5V (Max) | 6V | 12V | 25A (8/20µs) | 500W | Yes | - | 3pF @ 1MHz | -40°C ~ 125°C (TJ) | Surface Mount | SOT-23-6 Thin, TSOT-23-6 | 6-TSOP | 4 | Automotive | AEC-Q101 | https://www.digikey.com/en/products/detail/onsemi/SZTVS4201MR6T1G/5817388
https://www.onsemi.com/pdf/datasheet/nup2125-d.pdf | //mm.digikey.com/Volume0/opasdata/d220001/medias/images/5001/488%7E419-04%7ESQ%2CW%7E3.jpg | SZNUP2125WTT1GOSTR-ND,SZNUP2125WTT1GOSCT-ND,SZNUP2125WTT1GOSDKR-ND | SZNUP2125WTT1G | onsemi | onsemi | TVS DIODE 24VWM 50VC SC703 | 4,636 | 0.71 | 0 | 1 | Tape & Reel (TR),Cut Tape (CT),Digi-Reel® | - | Active | Zener | 2 | 24V (Min) | 26.2V | 50V | 3A (8/20µs) | 200W | No | CAN | 10pF @ 1MHz | -55°C ~ 150°C (TJ) | Surface Mount | SC-70, SOT-323 | SC-70-3 (SOT323) | - | Automotive | AEC-Q101 | https://www.digikey.com/en/products/detail/onsemi/SZNUP2125WTT1G/5817386
https://www.onsemi.com/pdf/datasheet/nup2202w1-d.pdf | //mm.digikey.com/Volume0/opasdata/d220001/medias/images/5883/488%7E419B-02%7EDF%2CDW%2CSQ%7E6.jpg | NUP2202W1T2GOSTR-ND,NUP2202W1T2GOSCT-ND,NUP2202W1T2GOSDKR-ND | NUP2202W1T2G | onsemi | onsemi | TVS DIODE 5VWM 20VC SC88 | 12,716 | 0.72 | 0 | 1 | Tape & Reel (TR),Cut Tape (CT),Digi-Reel® | - | Active | Steering (Rail to Rail) | - | 5V (Max) | 6V | 20V | 8A (8/20µs) | 500W | Yes | General Purpose | 3pF @ 1MHz | -40°C ~ 125°C (TJ) | Surface Mount | 6-TSSOP, SC-88, SOT-363 | SC-88/SC70-6/SOT-363 | 2 | - | - | https://www.digikey.com/en/products/detail/onsemi/NUP2202W1T2G/1485002
https://www.onsemi.com/pdf/datasheet/esd7l-d.pdf | //mm.digikey.com/Volume0/opasdata/d220001/medias/images/6310/488%7E631AA%7EM%7E3.jpg | SESD7L5.0DT5GOSTR-ND,SESD7L5.0DT5GOSCT-ND,SESD7L5.0DT5GOSDKR-ND | SESD7L5.0DT5G | onsemi | onsemi | TVS DIODE 5VWM 10.4VC SOT723 | 7,977 | 0.75 | 0 | 1 | Tape & Reel (TR),Cut Tape (CT),Digi-Reel® | - | Active | Zener | - | 5V (Max) | 5.4V | 10.4V | - | - | No | USB | 0.25pF @ 1MHz | -55°C ~ 150°C (TJ) | Surface Mount | SOT-723 | SOT-723 | 2 | Automotive | AEC-Q101 | https://www.digikey.com/en/products/detail/onsemi/SESD7L5-0DT5G/3062711
https://www.onsemi.com/pdf/datasheet/nup4202w1-d.pdf | //mm.digikey.com/Volume0/opasdata/d220001/medias/images/5883/488%7E419B-02%7EDF%2CDW%2CSQ%7E6.jpg | NUP4202W1T2GOSTR-ND,NUP4202W1T2GOSCT-ND,NUP4202W1T2GOSDKR-ND | NUP4202W1T2G | onsemi | onsemi | TVS DIODE 5VWM 14.5VC SC88 | 23,344 | 0.86 | 0 | 1 | Tape & Reel (TR),Cut Tape (CT),Digi-Reel® | - | Active | Steering (Rail to Rail) | - | 5V (Max) | 6V | 14.5V (Typ) | 28A (8/20µs) | 500W | No | General Purpose | 3pF @ 1MHz | -40°C ~ 125°C (TJ) | Surface Mount | 6-TSSOP, SC-88, SOT-363 | SC-88/SC70-6/SOT-363 | 4 | - | - | https://www.digikey.com/en/products/detail/onsemi/NUP4202W1T2G/1485006
https://www.onsemi.com/pdf/datasheet/nup4201dr2-d.pdf | //mm.digikey.com/Volume0/opasdata/d220001/medias/images/6031/488%7E751-07%7ED%2CDF%2CDR%2CD1%2CESA%2CR%2CS%7E8.jpg | NUP4201DR2GOSTR-ND,NUP4201DR2GOSCT-ND,NUP4201DR2GOSDKR-ND | NUP4201DR2G | onsemi | onsemi | TVS DIODE 5VWM 25VC 8-SOIC | 2,084 | 0.88 | 0 | 1 | Tape & Reel (TR),Cut Tape (CT),Digi-Reel® | - | Active | Steering (Rail to Rail) | - | 5V | 6V | 25V | 25A (8/20µs) | 500W | Yes | General Purpose | 5pF @ 1MHz | -55°C ~ 150°C (TJ) | Surface Mount | 8-SOIC (0.154", 3.90mm Width) | 8-SOIC | 4 | - | - | https://www.digikey.com/en/products/detail/onsemi/NUP4201DR2G/1793090
https://www.onsemi.com/pdf/datasheet/esd1l001-d.pdf | //mm.digikey.com/Volume0/opasdata/d220001/medias/images/5883/488%7E419B-02%7EDF%2CDW%2CSQ%7E6.jpg | SZESD1L001W1T2GOSTR-ND,SZESD1L001W1T2GOSCT-ND,SZESD1L001W1T2GOSDKR-ND | SZESD1L001W1T2G | onsemi | onsemi | TVS DIODE 5VWM 30VC SC88 | 4,008 | 1.03 | 0 | 1 | Tape & Reel (TR),Cut Tape (CT),Digi-Reel® | - | Active | Zener | - | 5V | 16.5V | 30V (Typ) | - | - | No | HDMI, USB | 0.3pF @ 1MHz | -55°C ~ 125°C (TJ) | Surface Mount | 6-TSSOP, SC-88, SOT-363 | SC-88/SC70-6/SOT-363 | 4 | Automotive | AEC-Q101 | https://www.digikey.com/en/products/detail/onsemi/SZESD1L001W1T2G/7556415
https://www.onsemi.com/pdf/datasheet/mg2040-d.pdf | //mm.digikey.com/Volume0/opasdata/d220001/medias/images/6253/488%7E517BV%7E%7E18.jpg | MG2040MUTAGTR-ND,MG2040MUTAGCT-ND,MG2040MUTAGDKR-ND | MG2040MUTAG | onsemi | onsemi | TVS DIODE 5VWM 10VC 18UDFN | 16,947 | 1.05 | 0 | 1 | Tape & Reel (TR),Cut Tape (CT),Digi-Reel® | - | Active | Zener | - | 5V (Max) | 5.5V | 10V | 1A (8/20µs) | - | No | HDMI | 0.35pF @ 1MHz | -55°C ~ 125°C (TJ) | Surface Mount | 18-UFDFN Exposed Pad | 18-UDFN (5.5x1.5) | 14 | - | - | https://www.digikey.com/en/products/detail/onsemi/MG2040MUTAG/2797196
https://www.onsemi.com/pdf/datasheet/esd7008-d.pdf | //mm.digikey.com/Volume0/opasdata/d220001/medias/images/6253/488%7E517BV%7E%7E18.jpg | ESD7008MUTAGOSTR-ND,ESD7008MUTAGOSCT-ND,ESD7008MUTAGOSDKR-ND | ESD7008MUTAG | onsemi | onsemi | TVS DIODE 5VWM 10VC 18UDFN | 10,045 | 1.05 | 0 | 1 | Tape & Reel (TR),Cut Tape (CT),Digi-Reel® | - | Active | Zener | 8 | 5V (Max) | 5.5V | 10V | - | - | No | HDMI, USB | 0.12pF @ 1MHz | -55°C ~ 125°C (TJ) | Surface Mount | 18-UFDFN Exposed Pad | 18-UDFN (5.5x1.5) | - | - | - | https://www.digikey.com/en/products/detail/onsemi/ESD7008MUTAG/2797162
https://www.onsemi.com/pdf/datasheet/esd7l-d.pdf | //mm.digikey.com/Volume0/opasdata/d220001/medias/images/6296/488%7E631AA-01%7EM%7E3.jpg | ESD7L5.0DT5GOSTR-ND,ESD7L5.0DT5GOSCT-ND,ESD7L5.0DT5GOSDKR-ND | ESD7L5.0DT5G | onsemi | onsemi | TVS DIODE 5VWM 10.4VC SOT723 | 31,647 | 1.08 | 0 | 1 | Tape & Reel (TR),Cut Tape (CT),Digi-Reel® | - | Active | Zener | - | 5V (Max) | 5.4V | 10.4V | 1A (8/20µs) | - | No | USB | 0.5pF @ 1MHz, 0.25pF @ 1MHz | -55°C ~ 150°C (TJ) | Surface Mount | SOT-723 | SOT-723 | 2 | - | - | https://www.digikey.com/en/products/detail/onsemi/ESD7L5-0DT5G/1894052
https://www.onsemi.com/pdf/datasheet/srda3.3-4-d.pdf | //mm.digikey.com/Volume0/opasdata/d220001/medias/images/6031/488%7E751-07%7ED%2CDF%2CDR%2CD1%2CESA%2CR%2CS%7E8.jpg | SRDA3.3-4DR2GOSTR-ND,SRDA3.3-4DR2GOSCT-ND,SRDA3.3-4DR2GOSDKR-ND | SRDA3.3-4DR2G | onsemi | onsemi | TVS DIODE 3.3VWM 15VC 8-SOIC | 5,709 | 1.21 | 0 | 1 | Tape & Reel (TR),Cut Tape (CT),Digi-Reel® | - | Active | Steering (Rail to Rail) | - | 3.3V (Max) | 5V | 15V | 25A (8/20µs) | 500W | Yes | General Purpose | 8pF @ 1MHz | -55°C ~ 150°C (TJ) | Surface Mount | 8-SOIC (0.154", 3.90mm Width) | 8-SOIC | 4 | - | - | https://www.digikey.com/en/products/detail/onsemi/SRDA3-3-4DR2G/2652019
https://www.onsemi.com/pdf/datasheet/lc03-6r2-d.pdf | //mm.digikey.com/Volume0/opasdata/d220001/medias/images/6031/488%7E751-07%7ED%2CDF%2CDR%2CD1%2CESA%2CR%2CS%7E8.jpg | LC03-6R2GOSTR-ND,LC03-6R2GOSCT-ND,LC03-6R2GOSDKR-ND | LC03-6R2G | onsemi | onsemi | TVS DIODE 5VWM 20VC 8-SOIC | 9,412 | 1.23 | 0 | 1 | Tape & Reel (TR),Cut Tape (CT),Digi-Reel® | - | Active | Steering (Rail to Rail) | - | 5V | 6.8V | 20V | 100A (8/20µs) | 2000W (2kW) | No | General Purpose | 16pF @ 1MHz | -55°C ~ 150°C (TJ) | Surface Mount | 8-SOIC (0.154", 3.90mm Width) | 8-SOIC | 2 | - | - | https://www.digikey.com/en/products/detail/onsemi/LC03-6R2G/1792207
//mm.digikey.com/Volume0/opasdata/d220001/medias/docus/390/SRV05-4MR6.pdf | //mm.digikey.com/Volume0/opasdata/d220001/medias/images/5047/488%7E318G-02%7ESN%2CDT%7E6.jpg | 488-SRV05-4MR6T1GTR-ND,488-SRV05-4MR6T1GCT-ND,488-SRV05-4MR6T1GDKR-ND | SRV05-4MR6T1G | onsemi | onsemi | TVS DIODE 5VWM 17.5VC 6TSOP | 13,926 | 2.33 | 0 | 1 | Tape & Reel (TR),Cut Tape (CT),Digi-Reel® | - | Active | Steering (Rail to Rail) | - | 5V (Max) | 6V | 17.5V | 5A (8/20µs) | 300W | Yes | General Purpose | 3pF @ 1MHz | -55°C ~ 125°C (TJ) | Surface Mount | SOT-23-6 Thin, TSOT-23-6 | 6-TSOP | 4 | - | - | https://www.digikey.com/en/products/detail/onsemi/SRV05-4MR6T1G/2652020
https://www.onsemi.com/pdf/datasheet/esd5581-d.pdf | //mm.digikey.com/Volume0/opasdata/d220001/medias/images/6310/488%7E714AB%7E%7E2.jpg | ESD5581N2T5GOSTR-ND,ESD5581N2T5GOSCT-ND,ESD5581N2T5GOSDKR-ND | ESD5581N2T5G | onsemi | onsemi | TVS DIODE 5VWM 12VC 2X2DFN | 47,671 | 0.1 | 0 | 1 | Tape & Reel (TR),Cut Tape (CT),Digi-Reel® | - | Active | Zener | 1 | 5V (Max) | 5.2V | 12V | 6A (8/20µs) | - | No | General Purpose | 10pF @ 1MHz (Max) | -55°C ~ 150°C (TJ) | Surface Mount | 2-XDFN | 2-X2DFN (1x0.6) | - | - | - | https://www.digikey.com/en/products/detail/onsemi/ESD5581N2T5G/9764749
https://www.onsemi.com/pdf/datasheet/esd5z2.5t1-d.pdf | //mm.digikey.com/Volume0/opasdata/d220001/medias/images/5883/488%7E502-01%7E%7E2.jpg | ESD5Z12T1GOSTR-ND,ESD5Z12T1GOSCT-ND,ESD5Z12T1GOSDKR-ND | ESD5Z12T1G | onsemi | onsemi | TVS DIODE 12VWM 25VC SOD523 | 46,853 | 0.1 | 0 | 1 | Tape & Reel (TR),Cut Tape (CT),Digi-Reel® | - | Active | Zener | - | 12V (Max) | 14.1V | 25V | 9.6A (8/20µs) | 240W | No | General Purpose | 55pF @ 1MHz | -55°C ~ 150°C (TJ) | Surface Mount | SC-79, SOD-523 | SOD-523 | 1 | - | - | https://www.digikey.com/en/products/detail/onsemi/ESD5Z12T1G/1202914
https://www.onsemi.com/pdf/datasheet/mmbz15vdlt1-d.pdf | //mm.digikey.com/Volume0/opasdata/d220001/medias/images/5883/488%7E318-08%7EET%2CL%2CLT%2CSF%2CSN%7E3.jpg | SZMMBZ27VCLT1GOSTR-ND,SZMMBZ27VCLT1GOSCT-ND,SZMMBZ27VCLT1GOSDKR-ND | SZMMBZ27VCLT1G | onsemi | onsemi | TVS DIODE 22VWM 38VC SOT233 | 33,063 | 0.1 | 0 | 1 | Tape & Reel (TR),Cut Tape (CT),Digi-Reel® | - | Active | Zener | - | 22V | 25.65V | 38V | 1A | 40W | No | - | - | -55°C ~ 150°C (TJ) | Surface Mount | TO-236-3, SC-59, SOT-23-3 | SOT-23-3 (TO-236) | 2 | Automotive | AEC-Q101 | https://www.digikey.com/en/products/detail/onsemi/SZMMBZ27VCLT1G/3063209
https://www.onsemi.com/pdf/datasheet/cm1293a-04so-d.pdf | //mm.digikey.com/Volume0/opasdata/d220001/medias/images/6020/488%7E318F-05%7E%7E6.jpg | CM1293A-04SOOSTR-ND,CM1293A-04SOOSCT-ND,CM1293A-04SOOSDKR-ND | CM1293A-04SO | onsemi | onsemi | TVS DIODE 3.3VWM 9.9VC SC74 | 26,340 | 0.1 | 0 | 1 | Tape & Reel (TR),Cut Tape (CT),Digi-Reel® | - | Active | Steering (Rail to Rail) | - | 3.3V | - | 9.9V (Typ) | 1A (8/20µs) | - | Yes | DVI, HDMI | - | -40°C ~ 85°C (TA) | Surface Mount | SC-74, SOT-457 | SC-74 | 4 | - | - | https://www.digikey.com/en/products/detail/onsemi/CM1293A-04SO/2401225
https://www.onsemi.com/pdf/datasheet/esd5z2.5t1-d.pdf | //mm.digikey.com/Volume0/opasdata/d220001/medias/images/6348/488%7E502%7E%7E2.jpg | SZESD5Z3.3T1GOSTR-ND,SZESD5Z3.3T1GOSCT-ND,SZESD5Z3.3T1GOSDKR-ND | SZESD5Z3.3T1G | onsemi | onsemi | TVS DIODE 3.3VWM 14.1VC SOD523 | 8,090 | 0.1 | 0 | 1 | Tape & Reel (TR),Cut Tape (CT),Digi-Reel® | - | Active | Zener | - | 3.3V (Max) | 5V | 14.1V | 11.2A (8/20µs) | 158W | No | - | 105pF @ 1MHz | -55°C ~ 150°C (TJ) | Surface Mount | SC-79, SOD-523 | SOD-523 | 1 | Automotive | AEC-Q101 | https://www.digikey.com/en/products/detail/onsemi/SZESD5Z3-3T1G/5258196
https://www.onsemi.com/pdf/datasheet/esd9p5.0s-d.pdf | //mm.digikey.com/Volume0/opasdata/d220001/medias/images/6296/488%7E514AB-01%7E%7E2.jpg | ESD9P5.0ST5GOSTR-ND,ESD9P5.0ST5GOSCT-ND,ESD9P5.0ST5GOSDKR-ND | ESD9P5.0ST5G | onsemi | onsemi | TVS DIODE 5VWM 9.8VC SOD923 | 5,181 | 0.1 | 0 | 1 | Tape & Reel (TR),Cut Tape (CT),Digi-Reel® | - | Active | Zener | - | 5V (Max) | 5.8V | 9.8V | 1A (8/20µs) | - | No | - | 1.3pF @ 1MHz | -55°C ~ 150°C (TJ) | Surface Mount | SOD-923 | SOD-923 | 1 | Automotive | AEC-Q101 | https://www.digikey.com/en/products/detail/onsemi/ESD9P5-0ST5G/2305533
https://www.onsemi.com/pdf/datasheet/esd5z2.5t1-d.pdf | //mm.digikey.com/Volume0/opasdata/d220001/medias/images/5883/488%7E502-01%7E%7E2.jpg | ESD5Z7.0T1GOSTR-ND,ESD5Z7.0T1GOSCT-ND,ESD5Z7.0T1GOSDKR-ND,2832-ESD5Z7.0T1G-ND | ESD5Z7.0T1G | onsemi | onsemi,Flip Electronics | TVS DIODE 7VWM 22.7VC SOD523 | 0 | 0.11 | 0 | 1 | Tape & Reel (TR),Cut Tape (CT),Digi-Reel®,Bulk | - | Active | Zener | - | 7V (Max) | 7.5V | 22.7V | 8.8A (8/20µs) | 200W | No | General Purpose | 65pF @ 1MHz | -55°C ~ 150°C (TJ) | Surface Mount | SC-79, SOD-523 | SOD-523 | 1 | - | - | https://www.digikey.com/en/products/detail/onsemi/ESD5Z7-0T1G/1476613
https://www.onsemi.com/pdf/datasheet/esd9x3.3st5g-d.pdf | //mm.digikey.com/Volume0/opasdata/d220001/medias/images/5023/488%7E514AA%7E%7E2.jpg | ESD9X12ST5GOSTR-ND,ESD9X12ST5GOSCT-ND,ESD9X12ST5GOSDKR-ND | ESD9X12ST5G | onsemi | onsemi | TVS DIODE 12VWM 23.7VC SOD923 | 76,541 | 0.11 | 0 | 1 | Tape & Reel (TR),Cut Tape (CT),Digi-Reel® | - | Active | Zener | - | 12V (Max) | 13.5V | 23.7V | 5.9A (8/20µs) | 140W | No | General Purpose | 30pF @ 1MHz | -55°C ~ 150°C (TJ) | Surface Mount | SOD-923 | SOD-923 | 1 | - | - | https://www.digikey.com/en/products/detail/onsemi/ESD9X12ST5G/1476614
https://www.onsemi.com/pdf/datasheet/esd5z2.5t1-d.pdf | //mm.digikey.com/Volume0/opasdata/d220001/medias/images/5883/488%7E502-01%7E%7E2.jpg | ESD5Z2.5T1GOSTR-ND,ESD5Z2.5T1GOSCT-ND,ESD5Z2.5T1GOSDKR-ND | ESD5Z2.5T1G | onsemi | onsemi | TVS DIODE 2.5VWM 10.9VC SOD523 | 48,016 | 0.11 | 0 | 1 | Tape & Reel (TR),Cut Tape (CT),Digi-Reel® | - | Active | Zener | - | 2.5V (Max) | 4V | 10.9V | 11A (8/20µs) | 120W | No | General Purpose | 145pF @ 1MHz | -55°C ~ 150°C (TJ) | Surface Mount | SC-79, SOD-523 | SOD-523 | 1 | - | - | https://www.digikey.com/en/products/detail/onsemi/ESD5Z2-5T1G/1476605
https://www.onsemi.com/pdf/datasheet/mmbz15vdlt1-d.pdf | //mm.digikey.com/Volume0/opasdata/d220001/medias/images/5883/488%7E318-08%7EET%2CL%2CLT%2CSF%2CSN%7E3.jpg | MMBZ15VDLT1GOSTR-ND,MMBZ15VDLT1GOSCT-ND,MMBZ15VDLT1GOSDKR-ND | MMBZ15VDLT1G | onsemi | onsemi | TVS DIODE 12.8VWM 21.2VC SOT233 | 44,250 | 0.12 | 0 | 1 | Tape & Reel (TR),Cut Tape (CT),Digi-Reel® | - | Active | Zener | - | 12.8V | 14.3V | 21.2V | 1.9A | 40W | No | General Purpose | - | -55°C ~ 150°C (TJ) | Surface Mount | TO-236-3, SC-59, SOT-23-3 | SOT-23-3 (TO-236) | 2 | - | - | https://www.digikey.com/en/products/detail/onsemi/MMBZ15VDLT1G/919646
https://www.onsemi.com/pdf/datasheet/esd5z2.5t1-d.pdf | //mm.digikey.com/Volume0/opasdata/d220001/medias/images/6348/488%7E502%7E%7E2.jpg | ESD5Z2.5T5GOSTR-ND,ESD5Z2.5T5GOSCT-ND,ESD5Z2.5T5GOSDKR-ND | ESD5Z2.5T5G | onsemi | onsemi | TVS DIODE 2.5VWM 10.9VC SOD523 | 28,494 | 0.12 | 0 | 1 | Tape & Reel (TR),Cut Tape (CT),Digi-Reel® | - | Active | Zener | - | 2.5V (Max) | 4V | 10.9V | 11A (8/20µs) | 120W | No | General Purpose | 145pF @ 1MHz | -55°C ~ 150°C (TJ) | Surface Mount | SC-79, SOD-523 | SOD-523 | 1 | - | - | https://www.digikey.com/en/products/detail/onsemi/ESD5Z2-5T5G/5404301
https://www.onsemi.com/pdf/datasheet/esd5z2.5t1-d.pdf | //mm.digikey.com/Volume0/opasdata/d220001/medias/images/6348/488%7E502%7E%7E2.jpg | ESD5Z3.3T5GOSTR-ND,ESD5Z3.3T5GOSCT-ND,ESD5Z3.3T5GOSDKR-ND | ESD5Z3.3T5G | onsemi | onsemi | TVS DIODE 3.3VWM 14.1VC SOD523 | 21,623 | 0.12 | 0 | 1 | Tape & Reel (TR),Cut Tape (CT),Digi-Reel® | - | Active | Zener | - | 3.3V (Max) | 5V | 14.1V | 11.2A (8/20µs) | 158W | No | General Purpose | 105pF @ 1MHz | -55°C ~ 150°C (TJ) | Surface Mount | SC-79, SOD-523 | SOD-523 | 1 | - | - | https://www.digikey.com/en/products/detail/onsemi/ESD5Z3-3T5G/5404302
https://www.onsemi.com/pdf/datasheet/esd7351-d.pdf | //mm.digikey.com/Volume0/opasdata/d220001/medias/images/6348/488%7E502%7E%7E2.jpg | ESD7351XV2T1GOSTR-ND,ESD7351XV2T1GOSCT-ND,ESD7351XV2T1GOSDKR-ND | ESD7351XV2T1G | onsemi | onsemi | TVS DIODE 3.3VWM SOD523 | 15,910 | 0.12 | 0 | 1 | Tape & Reel (TR),Cut Tape (CT),Digi-Reel® | - | Active | Zener | - | 3.3V (Max) | 5V | - | - | - | No | RF Antenna | 0.43pF @ 1MHz | -55°C ~ 150°C (TJ) | Surface Mount | SC-79, SOD-523 | SOD-523 | 1 | - | - | https://www.digikey.com/en/products/detail/onsemi/ESD7351XV2T1G/5257565
https://www.onsemi.com/pdf/datasheet/esd5z2.5t1-d.pdf | //mm.digikey.com/Volume0/opasdata/d220001/medias/images/6348/488%7E502%7E%7E2.jpg | ESD5Z12T5GOSTR-ND,ESD5Z12T5GOSCT-ND,ESD5Z12T5GOSDKR-ND | ESD5Z12T5G | onsemi | onsemi | TVS DIODE 12VWM 25VC SOD523 | 11,645 | 0.12 | 0 | 1 | Tape & Reel (TR),Cut Tape (CT),Digi-Reel® | - | Active | Zener | - | 12V (Max) | 14.1V | 25V | 9.6A (8/20µs) | 240W | No | General Purpose | 55pF @ 1MHz | -55°C ~ 150°C (TJ) | Surface Mount | SC-79, SOD-523 | SOD-523 | 1 | - | - | https://www.digikey.com/en/products/detail/onsemi/ESD5Z12T5G/5404300
https://www.onsemi.com/pdf/datasheet/mmbz15vdlt1-d.pdf | //mm.digikey.com/Volume0/opasdata/d220001/medias/images/5883/488%7E318-08%7EET%2CL%2CLT%2CSF%2CSN%7E3.jpg | MMBZ27VCLT1GOSTR-ND,MMBZ27VCLT1GOSCT-ND,MMBZ27VCLT1GOSDKR-ND | MMBZ27VCLT1G | onsemi | onsemi | TVS DIODE 22VWM 38VC SOT233 | 7,502 | 0.12 | 0 | 1 | Tape & Reel (TR),Cut Tape (CT),Digi-Reel® | - | Active | Zener | - | 22V | 25.65V | 38V | 1A | 40W | No | General Purpose | - | -55°C ~ 150°C (TJ) | Surface Mount | TO-236-3, SC-59, SOT-23-3 | SOT-23-3 (TO-236) | 2 | - | - | https://www.digikey.com/en/products/detail/onsemi/MMBZ27VCLT1G/919648
https://www.onsemi.com/pdf/datasheet/esd5z2.5t1-d.pdf | //mm.digikey.com/Volume0/opasdata/d220001/medias/images/5883/488%7E502-01%7E%7E2.jpg | ESD5Z6.0T1GOSTR-ND,ESD5Z6.0T1GOSCT-ND,ESD5Z6.0T1GOSDKR-ND | ESD5Z6.0T1G | onsemi | onsemi | TVS DIODE 6VWM 20.5VC SOD523 | 2,330 | 0.13 | 0 | 1 | Tape & Reel (TR),Cut Tape (CT),Digi-Reel® | - | Active | Zener | - | 6V (Max) | 6.8V | 20.5V | 8.8A (8/20µs) | 181W | No | General Purpose | 70pF @ 1MHz | -55°C ~ 150°C (TJ) | Surface Mount | SC-79, SOD-523 | SOD-523 | 1 | - | - | https://www.digikey.com/en/products/detail/onsemi/ESD5Z6-0T1G/1476611
https://www.onsemi.com/pdf/datasheet/esd9x3.3st5g-d.pdf | //mm.digikey.com/Volume0/opasdata/d220001/medias/images/5023/488%7E514AA%7E%7E2.jpg | ESD9X7.0ST5GOSTR-ND,ESD9X7.0ST5GOSCT-ND,ESD9X7.0ST5GOSDKR-ND | ESD9X7.0ST5G | onsemi | onsemi | TVS DIODE 7VWM 25VC SOD923 | 79,967 | 0.14 | 0 | 1 | Tape & Reel (TR),Cut Tape (CT),Digi-Reel® | - | Active | Zener | - | 7V (Max) | 7.5V | 25V | 4A (8/20µs) | 100W | No | General Purpose | 65pF @ 1MHz | -55°C ~ 150°C (TJ) | Surface Mount | SOD-923 | SOD-923 | 1 | - | - | https://www.digikey.com/en/products/detail/onsemi/ESD9X7-0ST5G/1961068
https://www.onsemi.com/pdf/datasheet/esd5z2.5t1-d.pdf | //mm.digikey.com/Volume0/opasdata/d220001/medias/images/6348/488%7E502%7E%7E2.jpg | ESD5Z6.0T5GOSTR-ND,ESD5Z6.0T5GOSCT-ND,ESD5Z6.0T5GOSDKR-ND | ESD5Z6.0T5G | onsemi | onsemi | TVS DIODE 6VWM 20.5VC SOD523 | 24,696 | 0.14 | 0 | 1 | Tape & Reel (TR),Cut Tape (CT),Digi-Reel® | - | Active | Zener | - | 6V (Max) | 6.8V | 20.5V | 8.8A (8/20µs) | 181W | No | General Purpose | 70pF @ 1MHz | -55°C ~ 150°C (TJ) | Surface Mount | SC-79, SOD-523 | SOD-523 | 1 | - | - | https://www.digikey.com/en/products/detail/onsemi/ESD5Z6-0T5G/5404304
https://www.onsemi.com/pdf/datasheet/esd5z2.5t1-d.pdf | //mm.digikey.com/Volume0/opasdata/d220001/medias/images/6348/488%7E502%7E%7E2.jpg | ESD5Z5.0T5GOSTR-ND,ESD5Z5.0T5GOSCT-ND,ESD5Z5.0T5GOSDKR-ND | ESD5Z5.0T5G | onsemi | onsemi | TVS DIODE 5VWM 18.6VC SOD523 | 47,811 | 0.15 | 0 | 1 | Tape & Reel (TR),Cut Tape (CT),Digi-Reel® | - | Active | Zener | - | 5V (Max) | 6.2V | 18.6V | 9.4A (8/20µs) | 174W | No | General Purpose | 80pF @ 1MHz | -55°C ~ 150°C (TJ) | Surface Mount | SC-79, SOD-523 | SOD-523 | 1 | - | - | https://www.digikey.com/en/products/detail/onsemi/ESD5Z5-0T5G/5404303
https://www.onsemi.com/pdf/datasheet/esd5b5.0st1-d.pdf | //mm.digikey.com/Volume0/opasdata/d220001/medias/images/5883/488%7E502-01%7E%7E2.jpg | 488-ESD5B5.0ST5GTR-ND,488-ESD5B5.0ST5GCT-ND,488-ESD5B5.0ST5GDKR-ND | ESD5B5.0ST5G | onsemi | onsemi | TVS DIODE 5VWM SOD523 | 8,701 | 0.15 | 0 | 1 | Tape & Reel (TR),Cut Tape (CT),Digi-Reel® | - | Active | Zener | 1 | 5V (Max) | 5.8V | - | - | 50W | No | General Purpose | 32pF @ 1MHz | -55°C ~ 150°C (TJ) | Surface Mount | SC-79, SOD-523 | SOD-523 | - | - | - | https://www.digikey.com/en/products/detail/onsemi/ESD5B5-0ST5G/5404299
https://www.onsemi.com/pdf/datasheet/mmbz15vdlt1-d.pdf | //mm.digikey.com/Volume0/opasdata/d220001/medias/images/5883/488%7E318-08%7EET%2CL%2CLT%2CSF%2CSN%7E3.jpg | 488-SZMMBZ15VDLT1GTR-ND,488-SZMMBZ15VDLT1GCT-ND,488-SZMMBZ15VDLT1GDKR-ND | SZMMBZ15VDLT1G | onsemi | onsemi | TVS DIODE 12.8VWM 21.2VC SOT233 | 24,221 | 0.17 | 0 | 1 | Tape & Reel (TR),Cut Tape (CT),Digi-Reel® | - | Active | Zener | - | 12.8V | 14.3V | 21.2V | 1.9A | 40W | No | - | - | -55°C ~ 150°C (TJ) | Surface Mount | TO-236-3, SC-59, SOT-23-3 | SOT-23-3 (TO-236) | 2 | Automotive | AEC-Q101 | https://www.digikey.com/en/products/detail/onsemi/SZMMBZ15VDLT1G/15852032
https://www.onsemi.com/pdf/datasheet/esd7551-d.pdf | //mm.digikey.com/Volume0/opasdata/d220001/medias/images/6310/488%7E714AB%7E%7E2.jpg | ESD7551N2T5GOSTR-ND,ESD7551N2T5GOSCT-ND,ESD7551N2T5GOSDKR-ND | ESD7551N2T5G | onsemi | onsemi | TVS DIODE 3.3VWM 13VC 2X2DFN | 20,513 | 0.19 | 0 | 1 | Tape & Reel (TR),Cut Tape (CT),Digi-Reel® | - | Active | Zener | 1 | 3.3V (Max) | 5V | 13V | - | - | No | General Purpose | 0.25pF @ 1MHz | -55°C ~ 150°C (TJ) | Surface Mount | 2-XDFN | 2-X2DFN (1x0.6) | - | - | - | https://www.digikey.com/en/products/detail/onsemi/ESD7551N2T5G/7220689
https://www.onsemi.com/download/data-sheet/pdf/esdm2033-d.pdf | //mm.digikey.com/Volume0/opasdata/d220001/medias/images/5881/488%7E152AX%7E%7E2.jpg | 488-ESDM2033MX4T5GTR-ND,488-ESDM2033MX4T5GCT-ND,488-ESDM2033MX4T5GDKR-ND | ESDM2033MX4T5G | onsemi | onsemi | TVS DIODE 3.3VWM 6.5VC 2DFN | 35,601 | 0.2 | 0 | 1 | Tape & Reel (TR),Cut Tape (CT),Digi-Reel® | - | Active | Zener | 1 | 3.3V (Max) | 3.68V | 6.5V (Typ) | 16A | - | Yes | General Purpose | 5.5pF @ 1MHz (Max) | -55°C ~ 125°C (TJ) | Surface Mount | 0201 (0603 Metric) | 2-DFN (0.6x0.3) | - | - | - | https://www.digikey.com/en/products/detail/onsemi/ESDM2033MX4T5G/12528459
https://www.onsemi.com/pdf/datasheet/mmbz5v6alt1-d.pdf | //mm.digikey.com/Volume0/opasdata/d220001/medias/images/5883/488%7E318-08%7EET%2CL%2CLT%2CSF%2CSN%7E3.jpg | SZMMBZ33VALT3GOSTR-ND,SZMMBZ33VALT3GOSCT-ND,SZMMBZ33VALT3GOSDKR-ND | SZMMBZ33VALT3G | onsemi | onsemi | TVS DIODE 26VWM 46VC SOT233 | 20,535 | 0.2 | 0 | 1 | Tape & Reel (TR),Cut Tape (CT),Digi-Reel® | - | Active | Zener | - | 26V | 31.35V | 46V | 870mA | 40W | No | - | - | -55°C ~ 150°C (TJ) | Surface Mount | TO-236-3, SC-59, SOT-23-3 | SOT-23-3 (TO-236) | 2 | Automotive | AEC-Q101 | https://www.digikey.com/en/products/detail/onsemi/SZMMBZ33VALT3G/3063212
https://www.onsemi.com/pdf/datasheet/esd9c3.3s-d.pdf | //mm.digikey.com/Volume0/opasdata/d220001/medias/images/6296/488%7E514AB-01%7E%7E2.jpg | ESD9C5.0ST5GOSTR-ND,ESD9C5.0ST5GOSCT-ND,ESD9C5.0ST5GOSDKR-ND | ESD9C5.0ST5G | onsemi | onsemi | TVS DIODE 5VWM SOD923 | 72,926 | 0.21 | 0 | 1 | Tape & Reel (TR),Cut Tape (CT),Digi-Reel® | - | Active | Zener | - | 5V (Max) | 11V | - | - | - | No | - | 6pF @ 1MHz | -55°C ~ 150°C (TJ) | Surface Mount | SOD-923 | SOD-923 | 1 | - | - | https://www.digikey.com/en/products/detail/onsemi/ESD9C5-0ST5G/1646451
https://www.onsemi.com/download/data-sheet/pdf/esd7551-d.pdf | //mm.digikey.com/Volume0/opasdata/d220001/medias/images/2614/488%7E711BG%7E%7E2-Top.JPG | 488-SZESD7551MXWT5GTR-ND,488-SZESD7551MXWT5GCT-ND,488-SZESD7551MXWT5GDKR-ND | SZESD7551MXWT5G | onsemi | onsemi | TVS DIODE 3.3VWM 13VC 2X2DFNW | 1,194 | 0.21 | 0 | 1 | Tape & Reel (TR),Cut Tape (CT),Digi-Reel® | - | Active | Zener | 1 | 3.3V (Max) | 5V | 13V | 3A | - | No | General Purpose | 0.25pF @ 1MHz | -55°C ~ 150°C (TJ) | Surface Mount, Wettable Flank | 2-XDFN | 2-X2DFNW (1x0.6) | - | Automotive | AEC-Q101 | https://www.digikey.com/en/products/detail/onsemi/SZESD7551MXWT5G/12526748
https://www.onsemi.com/pdf/datasheet/mmqa-d.pdf | //mm.digikey.com/Volume0/opasdata/d220001/medias/images/6020/488%7E318F-05%7E%7E6.jpg | MMQA33VT1GOSTR-ND,MMQA33VT1GOSCT-ND,MMQA33VT1GOSDKR-ND | MMQA33VT1G | onsemi | onsemi | TVS DIODE 25VWM 48.6VC SC74 | 39,433 | 0.22 | 0 | 1 | Tape & Reel (TR),Cut Tape (CT),Digi-Reel® | MMQA | Active | Zener | - | 25V (Max) | 31.4V | 48.6V | 504mA (8/20µs) | 150W | No | General Purpose | - | -55°C ~ 150°C (TJ) | Surface Mount | SC-74, SOT-457 | SC-74 | 4 | - | - | https://www.digikey.com/en/products/detail/onsemi/MMQA33VT1G/1482125
https://www.onsemi.com/pdf/datasheet/esd9b-d.pdf | //mm.digikey.com/Volume0/opasdata/d220001/medias/images/5881/488%7E514AB%7E%7E2.jpg | SZESD9B5.0ST5GOSTR-ND,SZESD9B5.0ST5GOSCT-ND,SZESD9B5.0ST5GOSDKR-ND | SZESD9B5.0ST5G | onsemi | onsemi | TVS DIODE 5VWM 12.5VC SOD923 | 10,201 | 0.22 | 0 | 1 | Tape & Reel (TR),Cut Tape (CT),Digi-Reel® | - | Active | Zener | 1 | 5V (Max) | 5.8V | 12.5V | 15A (8/20µs) | - | No | - | 15pF @ 1MHz | -55°C ~ 150°C (TJ) | Surface Mount | SOD-923 | SOD-923 | - | Automotive | AEC-Q101 | https://www.digikey.com/en/products/detail/onsemi/SZESD9B5-0ST5G/5845537
https://www.onsemi.com/pdf/datasheet/nup2201mr6-d.pdf | //mm.digikey.com/Volume0/opasdata/d220001/medias/images/5047/488%7E318G-02%7ESN%2CDT%7E6.jpg | NUP2201MR6T1GOSTR-ND,NUP2201MR6T1GOSCT-ND,NUP2201MR6T1GOSDKR-ND | NUP2201MR6T1G | onsemi | onsemi | TVS DIODE 5VWM 20VC 6TSOP | 5,874 | 0.22 | 0 | 1 | Tape & Reel (TR),Cut Tape (CT),Digi-Reel® | - | Active | Steering (Rail to Rail) | - | 5V (Max) | 6V | 20V | 8A (8/20µs) | 500W | Yes | General Purpose | 3pF @ 1MHz | -40°C ~ 125°C (TJ) | Surface Mount | SOT-23-6 Thin, TSOT-23-6 | 6-TSOP | 2 | - | - | https://www.digikey.com/en/products/detail/onsemi/NUP2201MR6T1G/720904
https://www.onsemi.com/pdf/datasheet/nz8d16v4-d.pdf | //mm.digikey.com/Volume0/opasdata/d220001/medias/images/2614/488%7E711BG%7E%7E2-Top.JPG | 488-SZNZ8D16V4MX2WT5GTR-ND,488-SZNZ8D16V4MX2WT5GCT-ND,488-SZNZ8D16V4MX2WT5GDKR-ND | SZNZ8D16V4MX2WT5G | onsemi | onsemi | TVS DIODE 13VWM 18VC 2X2DFNW | 2,753 | 0.22 | 0 | 1 | Tape & Reel (TR),Cut Tape (CT),Digi-Reel® | - | Active | Zener | 1 | 13V (Max) | 15.9V | 18V (Typ) | 4.5A (8/20µs) | - | No | - | - | -55°C ~ 150°C (TJ) | Surface Mount, Wettable Flank | 2-XDFN | 2-X2DFNW (1x0.6) | - | Automotive | AEC-Q101 | https://www.digikey.com/en/products/detail/onsemi/SZNZ8D16V4MX2WT5G/16528634
https://www.onsemi.com/pdf/datasheet/esd9m5.0s-d.pdf | //mm.digikey.com/Volume0/opasdata/d220001/medias/images/6296/488%7E514AB-01%7E%7E2.jpg | ESD9M5.0ST5GOSTR-ND,ESD9M5.0ST5GOSCT-ND,ESD9M5.0ST5GOSDKR-ND | ESD9M5.0ST5G | onsemi | onsemi | TVS DIODE 5VWM 9.8VC SOD923 | 23,806 | 0.24 | 0 | 1 | Tape & Reel (TR),Cut Tape (CT),Digi-Reel® | - | Active | Zener | - | 5V (Max) | 5.8V | 9.8V | 1A (8/20µs) | - | No | - | 2.5pF @ 1MHz | -55°C ~ 150°C (TJ) | Surface Mount | SOD-923 | SOD-923 | 1 | - | - | https://www.digikey.com/en/products/detail/onsemi/ESD9M5-0ST5G/1853460
https://www.onsemi.com/pdf/datasheet/esd9x3.3st5g-d.pdf | //mm.digikey.com/Volume0/opasdata/d220001/medias/images/5023/488%7E514AA%7E%7E2.jpg | SZESD9X5.0ST5GOSTR-ND,SZESD9X5.0ST5GOSCT-ND,SZESD9X5.0ST5GOSDKR-ND | SZESD9X5.0ST5G | onsemi | onsemi | TVS DIODE 5VWM 12.3VC SOD923 | 15,214 | 0.24 | 0 | 1 | Tape & Reel (TR),Cut Tape (CT),Digi-Reel® | - | Active | Zener | - | 5V (Max) | 6.2V | 12.3V | 8.7A (8/20µs) | 107W | No | - | 65pF @ 1MHz | -55°C ~ 150°C (TJ) | Surface Mount | SOD-923 | SOD-923 | 1 | Automotive | AEC-Q101 | https://www.digikey.com/en/products/detail/onsemi/SZESD9X5-0ST5G/6135033
https://www.onsemi.com/pdf/datasheet/mmqa-d.pdf | //mm.digikey.com/Volume0/opasdata/d220001/medias/images/6020/488%7E318F-05%7E%7E6.jpg | MMQA6V2T1GOSTR-ND,MMQA6V2T1GOSCT-ND,MMQA6V2T1GOSDKR-ND | MMQA6V2T1G | onsemi | onsemi | TVS DIODE 4VWM 9VC SC74 | 6,318 | 0.25 | 0 | 1 | Tape & Reel (TR),Cut Tape (CT),Digi-Reel® | MMQA | Active | Zener | - | 4V (Max) | 5.89V | 9V | 2.66A (8/20µs) | 150W | No | General Purpose | - | -55°C ~ 150°C (TJ) | Surface Mount | SC-74, SOT-457 | SC-74 | 4 | - | - | https://www.digikey.com/en/products/detail/onsemi/MMQA6V2T1G/919703
https://www.onsemi.com/download/data-sheet/pdf/esdm2032-d.pdf | //mm.digikey.com/Volume0/opasdata/d220001/medias/images/5881/488%7E152AX%7E%7E2.jpg | 488-ESDM2032MX4T5GTR-ND,2832-ESDM2032MX4T5GTR-ND,488-ESDM2032MX4T5GCT-ND,488-ESDM2032MX4T5GDKR-ND | ESDM2032MX4T5G | onsemi | onsemi,Flip Electronics | TVS DIODE 3.3VWM 5.2VC 2DFN | 0 | 0.26 | 0 | 1 | Tape & Reel (TR),Tape & Reel (TR),Cut Tape (CT),Digi-Reel® | - | Active | Zener | 1 | 3.3V (Max) | 3.7V | 5.2V | 16A | - | No | General Purpose | 18pF @ 1MHz | -55°C ~ 150°C (TJ) | Surface Mount | 0201 (0603 Metric) | 2-DFN (0.6x0.3) | - | - | - | https://www.digikey.com/en/products/detail/onsemi/ESDM2032MX4T5G/12525643
https://www.onsemi.com/pdf/datasheet/sm05t1-d.pdf | //mm.digikey.com/Volume0/opasdata/d220001/medias/images/5883/488%7E318-08%7EET%2CL%2CLT%2CSF%2CSN%7E3.jpg | SM12T1GOSTR-ND,SM12T1GOSCT-ND,SM12T1GOSDKR-ND | SM12T1G | onsemi | onsemi | TVS DIODE 12VWM 19VC SOT233 | 2,004 | 0.26 | 0 | 1 | Tape & Reel (TR),Cut Tape (CT),Digi-Reel® | - | Active | Zener | - | 12V | 13.3V | 19V | 12A (8/20µs) | 300W | No | General Purpose | - | -55°C ~ 150°C (TJ) | Surface Mount | TO-236-3, SC-59, SOT-23-3 | SOT-23-3 (TO-236) | 2 | - | - | https://www.digikey.com/en/products/detail/onsemi/SM12T1G/920306
https://www.onsemi.com/pdf/datasheet/esd7462-d.pdf | //mm.digikey.com/Volume0/opasdata/d220001/medias/images/6310/488%7E714AB%7E%7E2.jpg | SZESD7462N2T5GOSTR-ND,SZESD7462N2T5GOSCT-ND,SZESD7462N2T5GOSDKR-ND | SZESD7462N2T5G | onsemi | onsemi | TVS DIODE 16VWM 47VC 2X2DFN | 12,283 | 0.27 | 0 | 1 | Tape & Reel (TR),Cut Tape (CT),Digi-Reel® | - | Active | Zener | 1 | 16V (Max) | 16.5V | 47V (Typ) | 16A | - | No | - | 0.3pF @ 1MHz | -55°C ~ 150°C (TJ) | Surface Mount | 2-XDFN | 2-X2DFN (1x0.6) | - | Automotive | AEC-Q101 | https://www.digikey.com/en/products/detail/onsemi/SZESD7462N2T5G/6684820
https://www.onsemi.com/pdf/datasheet/nup3105l-d.pdf | //mm.digikey.com/Volume0/opasdata/d220001/medias/images/5883/488%7E318-08%7EET%2CL%2CLT%2CSF%2CSN%7E3.jpg | SZNUP3105LT1GOSTR-ND,SZNUP3105LT1GOSCT-ND,SZNUP3105LT1GOSDKR-ND | SZNUP3105LT1G | onsemi | onsemi | TVS DIODE 32VWM 66VC SOT233 | 8,008 | 0.27 | 0 | 1 | Tape & Reel (TR),Cut Tape (CT),Digi-Reel® | - | Active | Zener | 2 | 32V (Max) | 35.6V | 66V | 8A (8/20µs) | 350W | No | CAN | 30pF @ 1MHz | -55°C ~ 150°C (TJ) | Surface Mount | TO-236-3, SC-59, SOT-23-3 | SOT-23-3 (TO-236) | - | Automotive | AEC-Q101 | https://www.digikey.com/en/products/detail/onsemi/SZNUP3105LT1G/5404992
https://www.onsemi.com/pdf/datasheet/sms05c-d.pdf | //mm.digikey.com/Volume0/opasdata/d220001/medias/images/5047/488%7E318G-02%7ESN%2CDT%7E6.jpg | SMS05CT1GOSTR-ND,SMS05CT1GOSCT-ND,SMS05CT1GOSDKR-ND | SMS05CT1G | onsemi | onsemi | TVS DIODE 5VWM 14.5VC 6TSOP | 5,998 | 0.27 | 0 | 1 | Tape & Reel (TR),Cut Tape (CT),Digi-Reel® | - | Active | Zener | - | 5V (Max) | 6.2V | 14.5V | 24A (8/20µs) | 350W | No | General Purpose | 260pF @ 1MHz | -40°C ~ 150°C (TJ) | Surface Mount | SOT-23-6 Thin, TSOT-23-6 | 6-TSOP | 5 | - | - | https://www.digikey.com/en/products/detail/onsemi/SMS05CT1G/921674
https://www.onsemi.com/pdf/datasheet/nsp4201mr6-d.pdf | //mm.digikey.com/Volume0/opasdata/d220001/medias/images/5047/488%7E318G-02%7ESN%2CDT%7E6.jpg | NSP4201MR6T1GOSTR-ND,NSP4201MR6T1GOSCT-ND,NSP4201MR6T1GOSDKR-ND | NSP4201MR6T1G | onsemi | onsemi | TVS DIODE 5VWM 12VC 6TSOP | 5,845 | 0.27 | 0 | 1 | Tape & Reel (TR),Cut Tape (CT),Digi-Reel® | - | Active | Steering (Rail to Rail) | - | 5V (Max) | 6V | 12V | - | - | No | USB | 3pF @ 1MHz | -40°C ~ 125°C (TJ) | Surface Mount | SOT-23-6 Thin, TSOT-23-6 | 6-TSOP | 4 | Automotive | AEC-Q101 | https://www.digikey.com/en/products/detail/onsemi/NSP4201MR6T1G/7556408
https://www.onsemi.com/pdf/datasheet/sd05t1-d.pdf | //mm.digikey.com/Volume0/opasdata/d220001/medias/images/5883/488%7E477-02%7E%7E2.jpg | SD12T1GOSTR-ND,SD12T1GOSCT-ND,SD12T1GOSDKR-ND | SD12T1G | onsemi | onsemi | TVS DIODE 12VWM 19VC SOD323 | 339,466 | 0.28 | 0 | 1 | Tape & Reel (TR),Cut Tape (CT),Digi-Reel® | - | Active | Zener | - | 12V | 13.3V | 19V | 15A (8/20µs) | 350W | No | - | 150pF @ 1MHz | -55°C ~ 150°C (TJ) | Surface Mount | SC-76, SOD-323 | SOD-323 | 1 | - | - | https://www.digikey.com/en/products/detail/onsemi/SD12T1G/920303
https://www.onsemi.com/pdf/datasheet/esdr0502b-d.pdf | //mm.digikey.com/Volume0/opasdata/d220001/medias/images/6295/488%7E463-01%7EE%2CT%7E3.jpg | ESDR0502BT1GOSTR-ND,ESDR0502BT1GOSCT-ND,ESDR0502BT1GOSDKR-ND | ESDR0502BT1G | onsemi | onsemi | TVS DIODE 5VWM 15V SC75 SOT416 | 19,481 | 0.28 | 0 | 1 | Tape & Reel (TR),Cut Tape (CT),Digi-Reel® | - | Active | Zener | - | 5V (Max) | 5.8V | 15V | 2A (8/20µs) | 20W | No | General Purpose | 0.5pF @ 1MHz, 0.25pF @ 1MHz | -55°C ~ 150°C (TJ) | Surface Mount | SC-75, SOT-416 | SC-75, SOT-416 | 2 | - | - | https://www.digikey.com/en/products/detail/onsemi/ESDR0502BT1G/2401300
https://www.onsemi.com/pdf/datasheet/sd05t1-d.pdf | //mm.digikey.com/Volume0/opasdata/d220001/medias/images/5883/488%7E477-02%7E%7E2.jpg | 488-SD05T3GTR-ND,488-SD05T3GCT-ND,488-SD05T3GDKR-ND | SD05T3G | onsemi | onsemi | TVS DIODE 5VWM 9.8VC SOD323 | 9,959 | 0.28 | 0 | 1 | Tape & Reel (TR),Cut Tape (CT),Digi-Reel® | - | Active | Zener | - | 5V | 6.2V | 9.8V | 5A (8/20µs) | 350W | No | - | 350pF @ 1MHz | -55°C ~ 150°C (TJ) | Surface Mount | SC-76, SOD-323 | SOD-323 | 1 | Automotive | AEC-Q101 | https://www.digikey.com/en/products/detail/onsemi/SD05T3G/5404939
https://www.onsemi.com/pdf/datasheet/esd7351-d.pdf | //mm.digikey.com/Volume0/opasdata/d220001/medias/images/5883/488%7E477-02%7E%7E2.jpg | SZESD7351HT1GOSTR-ND,SZESD7351HT1GOSCT-ND,SZESD7351HT1GOSDKR-ND | SZESD7351HT1G | onsemi | onsemi | TVS DIODE 3.3VWM SOD323 | 9,640 | 0.28 | 0 | 1 | Tape & Reel (TR),Cut Tape (CT),Digi-Reel® | - | Active | Zener | - | 3.3V (Max) | 5V | - | - | - | No | RF Antenna | 0.43pF @ 1MHz | -55°C ~ 150°C (TJ) | Surface Mount | SC-76, SOD-323 | SOD-323 | 1 | Automotive | AEC-Q101 | https://www.digikey.com/en/products/detail/onsemi/SZESD7351HT1G/6135027
https://www.onsemi.com/pdf/datasheet/nzqa5v6axv5-d.pdf | //mm.digikey.com/Volume0/opasdata/d220001/medias/images/4304/488%7E463B-01%7EXV5%7E5.JPG | NZQA5V6AXV5T1GOSTR-ND,NZQA5V6AXV5T1GOSCT-ND,NZQA5V6AXV5T1GOSDKR-ND | NZQA5V6AXV5T1G | onsemi | onsemi | TVS DIODE 3VWM 13VC SOT553 | 6,988 | 0.28 | 0 | 1 | Tape & Reel (TR),Cut Tape (CT),Digi-Reel® | - | Active | Zener | - | 3V | 5.3V | 13V | 1.6A (8/20µs) | 20W | No | General Purpose | 13pF @ 1MHz | -55°C ~ 150°C (TJ) | Surface Mount | SOT-553 | SOT-553 | 4 | - | - | https://www.digikey.com/en/products/detail/onsemi/NZQA5V6AXV5T1G/1485022
https://www.onsemi.com/pdf/datasheet/sms05c-d.pdf | //mm.digikey.com/Volume0/opasdata/d220001/medias/images/5047/488%7E318G-02%7ESN%2CDT%7E6.jpg | SMS15CT1GOSTR-ND,SMS15CT1GOSCT-ND,SMS15CT1GOSDKR-ND | SMS15CT1G | onsemi | onsemi | TVS DIODE 15VWM 29VC 6TSOP | 5,429 | 0.28 | 0 | 1 | Tape & Reel (TR),Cut Tape (CT),Digi-Reel® | - | Active | Zener | - | 15V (Max) | 17V | 29V | 12A (8/20µs) | 350W | No | General Purpose | 95pF @ 1MHz | -40°C ~ 150°C (TJ) | Surface Mount | SOT-23-6 Thin, TSOT-23-6 | 6-TSOP | 5 | - | - | https://www.digikey.com/en/products/detail/onsemi/SMS15CT1G/921676
https://www.onsemi.com/pdf/datasheet/nup5120-d.pdf | //mm.digikey.com/Volume0/opasdata/d220001/medias/images/6285/488%7E463A-01%7EXV6%2CXV%7E6.jpg | NUP5120X6T1GOSTR-ND,NUP5120X6T1GOSCT-ND,NUP5120X6T1GOSDKR-ND | NUP5120X6T1G | onsemi | onsemi | TVS DIODE 5VWM SOT563 | 4,286 | 0.28 | 0 | 1 | Tape & Reel (TR),Cut Tape (CT),Digi-Reel® | - | Active | Zener | - | 5V (Max) | 6.2V | - | - | 90W | No | General Purpose | 54pF @ 1MHz | -40°C ~ 125°C (TJ) | Surface Mount | SOT-563, SOT-666 | SOT-563 | 5 | - | - | https://www.digikey.com/en/products/detail/onsemi/NUP5120X6T1G/1485012
https://www.onsemi.com/pdf/datasheet/df3a6.8fut1-d.pdf | //mm.digikey.com/Volume0/opasdata/d220001/medias/images/5001/488%7E419-04%7ESQ%2CW%7E3.jpg | DF3A6.8FUT1GOSTR-ND,DF3A6.8FUT1GOSCT-ND,DF3A6.8FUT1GOSDKR-ND | DF3A6.8FUT1G | onsemi | onsemi | TVS DIODE 5VWM 16VC SC703 | 85,037 | 0.29 | 0 | 1 | Tape & Reel (TR),Cut Tape (CT),Digi-Reel® | - | Active | Zener | - | 5V | 6.4V | 16V | 9.37A (8/20µs) | 150W | No | - | - | -55°C ~ 150°C (TJ) | Surface Mount | SC-70, SOT-323 | SC-70-3 (SOT323) | 2 | - | - | https://www.digikey.com/en/products/detail/onsemi/DF3A6-8FUT1G/918455
https://www.onsemi.com/pdf/datasheet/mmqa-d.pdf | //mm.digikey.com/Volume0/opasdata/d220001/medias/images/6020/488%7E318F-05%7E%7E6.jpg | MMQA12VT1GOSTR-ND,MMQA12VT1GOSCT-ND,MMQA12VT1GOSDKR-ND | MMQA12VT1G | onsemi | onsemi | TVS DIODE 9.1VWM 17.3VC SC74 | 5,729 | 0.29 | 0 | 1 | Tape & Reel (TR),Cut Tape (CT),Digi-Reel® | MMQA | Active | Zener | - | 9.1V (Max) | 11.4V | 17.3V | 1.39A (8/20µs) | 150W | No | General Purpose | - | -55°C ~ 150°C (TJ) | Surface Mount | SC-74, SOT-457 | SC-74 | 4 | - | - | https://www.digikey.com/en/products/detail/onsemi/MMQA12VT1G/1482109
https://www.onsemi.com/pdf/datasheet/msqa6v1w5t2-d.pdf | //mm.digikey.com/Volume0/opasdata/d220001/medias/images/4129/488%7E419A-02%7EDW%2CDF%2CSQ%7E5.jpg | MSQA6V1W5T2GOSTR-ND,MSQA6V1W5T2GOSCT-ND,MSQA6V1W5T2GOSDKR-ND | MSQA6V1W5T2G | onsemi | onsemi | TVS DIODE 3VWM SC88A | 64,939 | 0.3 | 0 | 1 | Tape & Reel (TR),Cut Tape (CT),Digi-Reel® | - | Active | Zener | - | 3V | 6.1V | - | - | 150W | No | General Purpose | 90pF @ 1MHz | -55°C ~ 150°C (TJ) | Surface Mount | 5-TSSOP, SC-70-5, SOT-353 | SC-88A (SC-70-5/SOT-353) | 4 | - | - | https://www.digikey.com/en/products/detail/onsemi/MSQA6V1W5T2G/919871
https://www.onsemi.com/pdf/datasheet/esd9b-d.pdf | //mm.digikey.com/Volume0/opasdata/d220001/medias/images/5881/488%7E514AB%7E%7E2.jpg | SZESD9B3.3ST5GOSTR-ND,SZESD9B3.3ST5GOSCT-ND,SZESD9B3.3ST5GOSDKR-ND | SZESD9B3.3ST5G | onsemi | onsemi | TVS DIODE 3.3VWM 11.5VC SOD923 | 9,479 | 0.3 | 0 | 1 | Tape & Reel (TR),Cut Tape (CT),Digi-Reel® | - | Active | Zener | 1 | 3.3V (Max) | 5V | 11.5V | 2A (8/20µs) | - | No | - | 15pF @ 1MHz | -55°C ~ 150°C (TJ) | Surface Mount | SOD-923 | SOD-923 | - | Automotive | AEC-Q101 | https://www.digikey.com/en/products/detail/onsemi/SZESD9B3-3ST5G/5257473
https://www.onsemi.com/pdf/datasheet/szesd9901-d.pdf | //mm.digikey.com/Volume0/opasdata/d220001/medias/images/2614/488%7E711BG%7E%7E2-Top.JPG | 488-SZESD9901MX2WT5GTR-ND,488-SZESD9901MX2WT5GCT-ND,488-SZESD9901MX2WT5GDKR-ND | SZESD9901MX2WT5G | onsemi | onsemi | TVS DIODE 25VWM 2X2DFNW | 1,938 | 0.3 | 0 | 1 | Tape & Reel (TR),Cut Tape (CT),Digi-Reel® | - | Active | Zener | 1 | 25V (Max) | 100V | - | 2.2A (8/20µs) | - | No | Ethernet | 2.3pF @ 1MHz | -55°C ~ 150°C (TJ) | Surface Mount, Wettable Flank | 2-XDFN | 2-X2DFNW (1x0.6) | - | Automotive | AEC-Q101 | https://www.digikey.com/en/products/detail/onsemi/SZESD9901MX2WT5G/15860487
https://www.onsemi.com/pdf/datasheet/nzl5v6axv3t1-d.pdf | //mm.digikey.com/Volume0/opasdata/d220001/medias/images/6310/488%7E463C-03%7E%7E3.jpg | NZL5V6AXV3T1GOSTR-ND,NZL5V6AXV3T1GOSCT-ND,NZL5V6AXV3T1GOSDKR-ND | NZL5V6AXV3T1G | onsemi | onsemi | TVS DIODE 3VWM 7VC SC893 | 14,536 | 0.31 | 0 | 1 | Tape & Reel (TR),Cut Tape (CT),Digi-Reel® | - | Active | Zener | - | 3V | 5.32V | 7V | 10.1A (8/20µs) | 50W | No | - | - | -55°C ~ 150°C (TJ) | Surface Mount | SC-89, SOT-490 | SC-89-3 | 2 | Automotive | AEC-Q101 | https://www.digikey.com/en/products/detail/onsemi/NZL5V6AXV3T1G/920241
https://www.onsemi.com/pdf/datasheet/esd7205-d.pdf | //mm.digikey.com/Volume0/opasdata/d220001/medias/images/6310/488%7E631AA%7EM%7E3.jpg | 488-ESD7205DT5GTR-ND,488-ESD7205DT5GCT-ND,488-ESD7205DT5GDKR-ND | ESD7205DT5G | onsemi | onsemi | TVS DIODE 5VWM 12.5VC SOT723 | 4,430 | 0.31 | 0 | 1 | Tape & Reel (TR),Cut Tape (CT),Digi-Reel® | - | Active | Zener | - | 5V (Max) | 5.2V | 12.5V (Typ) | - | - | No | Ethernet, USB OTG | 0.34pF @ 1MHz | -55°C ~ 125°C (TJ) | Surface Mount | SOT-723 | SOT-723 | 2 | - | - | https://www.digikey.com/en/products/detail/onsemi/ESD7205DT5G/7562025
https://www.onsemi.com/pdf/datasheet/esd8351p2-d.pdf | //mm.digikey.com/Volume0/opasdata/d220001/medias/images/5881/488%7E514AB%7E%7E2.jpg | 488-SZESD8351P2T5GTR-ND,488-SZESD8351P2T5GCT-ND,488-SZESD8351P2T5GDKR-ND | SZESD8351P2T5G | onsemi | onsemi | TVS DIODE 3.3VWM 11.2VC SOD923 | 14,095 | 0.32 | 0 | 1 | Tape & Reel (TR),Cut Tape (CT),Digi-Reel® | ESD8351 | Active | Zener | - | 3.3V (Max) | 5.5V | 11.2V | 5A (8/20µs) | - | No | - | 0.37pF @ 1MHz | -55°C ~ 125°C (TJ) | Surface Mount | SOD-923 | SOD-923 | 1 | Automotive | AEC-Q101 | https://www.digikey.com/en/products/detail/onsemi/SZESD8351P2T5G/5257469
https://www.onsemi.com/pdf/datasheet/smf05-d.pdf | //mm.digikey.com/Volume0/opasdata/d220001/medias/images/4129/488%7E419A-02%7EDW%2CDF%2CSQ%7E5.jpg | SMF05T1GOSTR-ND,SMF05T1GOSCT-ND,SMF05T1GOSDKR-ND | SMF05T1G | onsemi | onsemi | TVS DIODE 5VWM 12.5VC SC88A | 12,631 | 0.33 | 0 | 1 | Tape & Reel (TR),Cut Tape (CT),Digi-Reel® | - | Active | Zener | - | 5V | 6V | 12.5V | 12A (8/20µs) | 200W | No | General Purpose | 90pF @ 1MHz | -55°C ~ 150°C (TJ) | Surface Mount | 5-TSSOP, SC-70-5, SOT-353 | SC-88A (SC-70-5/SOT-353) | 4 | - | - | https://www.digikey.com/en/products/detail/onsemi/SMF05T1G/1485289
https://www.onsemi.com/pdf/datasheet/esd7481-d.pdf | //mm.digikey.com/Volume0/opasdata/d220001/medias/images/5881/488%7E152AF%7E%7E2.jpg | ESD7481MUT5GOSTR-ND,ESD7481MUT5GOSCT-ND,ESD7481MUT5GOSDKR-ND | ESD7481MUT5G | onsemi | onsemi | TVS DIODE 3.3VWM 12VC 2X3DFN | 31,375 | 0.34 | 0 | 1 | Tape & Reel (TR),Cut Tape (CT),Digi-Reel® | - | Active | Zener | 1 | 3.3V (Max) | 6V (Typ) | 12V | 3A (8/20µs) | - | No | RF Antenna | 0.25pF @ 1MHz | -40°C ~ 125°C (TJ) | Surface Mount | 0201 (0603 Metric) | 2-X3DFN (0.6x0.3) (0201) | - | - | - | https://www.digikey.com/en/products/detail/onsemi/ESD7481MUT5G/4847670
https://www.onsemi.com/pdf/datasheet/esd7241-d.pdf | //mm.digikey.com/Volume0/opasdata/d220001/medias/images/6310/488%7E714AB%7E%7E2.jpg | ESD7241N2T5GOSTR-ND,ESD7241N2T5GOSCT-ND,ESD7241N2T5GOSDKR-ND | ESD7241N2T5G | onsemi | onsemi | TVS DIODE 24VWM 48VC 2X2DFN | 10,872 | 0.35 | 0 | 1 | Tape & Reel (TR),Cut Tape (CT),Digi-Reel® | - | Active | Zener | 1 | 24V (Max) | 24.3V | 48V (Typ) | - | - | No | RF Antenna | 1pF @ 1MHz (Max) | -55°C ~ 150°C (TJ) | Surface Mount | 2-XDFN | 2-X2DFN (1x0.6) | - | - | - | https://www.digikey.com/en/products/detail/onsemi/ESD7241N2T5G/7220687
https://www.onsemi.com/download/data-sheet/pdf/esd7c3.3d-d.pdf | //mm.digikey.com/Volume0/opasdata/d220001/medias/images/6349/488%7E711AM%7E%7E2.jpg | SZESD7451N2T5GOSTR-ND,SZESD7451N2T5GOSCT-ND,SZESD7451N2T5GOSDKR-ND | SZESD7451N2T5G | onsemi | onsemi | TVS DIODE 3.3VWM 2XDFN | 7,876 | 0.35 | 0 | 1 | Tape & Reel (TR),Cut Tape (CT),Digi-Reel® | - | Active | Zener | 1 | 3.3V (Max) | 6V (Typ) | - | - | - | No | RF Antenna | 0.25pF @ 1MHz | -55°C ~ 150°C (TJ) | Surface Mount | 2-XDFN | 2-XDFN (1x0.6) (SOD-882) | - | Automotive | AEC-Q101 | https://www.digikey.com/en/products/detail/onsemi/SZESD7451N2T5G/5257463
https://www.onsemi.com/pdf/datasheet/esd7361-d.pdf | //mm.digikey.com/Volume0/opasdata/d220001/medias/images/5881/488%7E514AB%7E%7E2.jpg | SZESD7361P2T5GOSTR-ND,SZESD7361P2T5GOSCT-ND,SZESD7361P2T5GOSDKR-ND | SZESD7361P2T5G | onsemi | onsemi | TVS DIODE 5VWM 34VC SOD923 | 16,528 | 0.36 | 0 | 1 | Tape & Reel (TR),Cut Tape (CT),Digi-Reel® | - | Active | Zener | - | 5V | 16.5V | 34V | 16A (100ns) | - | No | - | 0.55pF @ 1MHz | -55°C ~ 125°C (TJ) | Surface Mount | SOD-923 | SOD-923 | 1 | Automotive | AEC-Q101 | https://www.digikey.com/en/products/detail/onsemi/SZESD7361P2T5G/5257461
https://www.onsemi.com/pdf/datasheet/nup1105l-d.pdf | //mm.digikey.com/Volume0/opasdata/d220001/medias/images/5883/488%7E318-08%7EET%2CL%2CLT%2CSF%2CSN%7E3.jpg | NUP1105LT1GOSTR-ND,NUP1105LT1GOSCT-ND,NUP1105LT1GOSDKR-ND | NUP1105LT1G | onsemi | onsemi | TVS DIODE 24VWM 44VC SOT233 | 16,139 | 0.36 | 0 | 1 | Tape & Reel (TR),Cut Tape (CT),Digi-Reel® | - | Active | Zener | 1 | 24V (Min) | 25.7V | 44V | 8A (8/20µs) | 350W | No | CAN | 60pF @ 1MHz | -55°C ~ 150°C (TJ) | Surface Mount | TO-236-3, SC-59, SOT-23-3 | SOT-23-3 (TO-236) | - | - | - | https://www.digikey.com/en/products/detail/onsemi/NUP1105LT1G/1484998
https://www.onsemi.com/pdf/datasheet/esd5z2.5t1-d.pdf | //mm.digikey.com/Volume0/opasdata/d220001/medias/images/5883/488%7E502-01%7E%7E2.jpg | ESD5Z7.0T5GOSTR-ND,ESD5Z7.0T5GOSCT-ND,ESD5Z7.0T5GOSDKR-ND | ESD5Z7.0T5G | onsemi | onsemi | TVS DIODE 7VWM 22.7VC SOD523 | 7,170 | 0.36 | 0 | 1 | Tape & Reel (TR),Cut Tape (CT),Digi-Reel® | - | Active | Zener | - | 7V (Max) | 7.5V | 22.7V | 8.8A (8/20µs) | 200W | No | General Purpose | 65pF @ 1MHz | -55°C ~ 150°C (TJ) | Surface Mount | SC-79, SOD-523 | SOD-523 | 1 | - | - | https://www.digikey.com/en/products/detail/onsemi/ESD5Z7-0T5G/2194373
https://www.onsemi.com/pdf/datasheet/esdoncan1-d.pdf | //mm.digikey.com/Volume0/opasdata/d220001/medias/images/5883/488%7E318-08%7EET%2CL%2CLT%2CSF%2CSN%7E3.jpg | ESDONCAN1LT1GOSTR-ND,ESDONCAN1LT1GOSCT-ND,ESDONCAN1LT1GOSDKR-ND | ESDONCAN1LT1G | onsemi | onsemi | TVS DIODE 24VWM 50VC SOT233 | 5,677 | 0.36 | 0 | 1 | Tape & Reel (TR),Cut Tape (CT),Digi-Reel® | - | Active | Zener | 2 | 24V (Min) | 26.2V | 50V | 3A (8/20µs) | - | No | CAN | 10pF @ 1MHz | -55°C ~ 150°C (TJ) | Surface Mount | TO-236-3, SC-59, SOT-23-3 | SOT-23-3 (TO-236) | - | - | - | https://www.digikey.com/en/products/detail/onsemi/ESDONCAN1LT1G/4847673
https://www.onsemi.com/pdf/datasheet/nup4114-d.pdf | //mm.digikey.com/Volume0/opasdata/d220001/medias/images/6342/488%7E463A%7E%7E6.jpg | NUP4114UPXV6T2GOSTR-ND,NUP4114UPXV6T2GOSCT-ND,NUP4114UPXV6T2GOSDKR-ND | NUP4114UPXV6T2G | onsemi | onsemi | TVS DIODE 5.5VWM 10VC SOT563 | 5,501 | 0.36 | 0 | 1 | Tape & Reel (TR),Cut Tape (CT),Digi-Reel® | NUP4114 | Active | Steering (Rail to Rail) | - | 5.5V (Max) | 5.5V | 10V | 12A (8/20µs) | - | Yes | General Purpose | 0.6pF @ 1MHz (Max) | -40°C ~ 125°C (TJ) | Surface Mount | SOT-563, SOT-666 | SOT-563 | 4 | - | - | https://www.digikey.com/en/products/detail/onsemi/NUP4114UPXV6T2G/9764756
https://www.onsemi.com/pdf/datasheet/esd8472-d.pdf | //mm.digikey.com/Volume0/opasdata/d220001/medias/images/5881/488%7E152AF%7E%7E2.jpg | ESD8472MUT3GOSTR-ND,ESD8472MUT3GOSCT-ND,ESD8472MUT3GOSDKR-ND | ESD8472MUT3G | onsemi | onsemi | TVS DIODE 5.3VWM 20VC 2X3DFN | 48,434 | 0.37 | 0 | 1 | Tape & Reel (TR),Cut Tape (CT),Digi-Reel® | - | Active | Zener | 1 | 5.3V (Max) | 7V | 20V | 3A (8/20µs) | - | No | RF Antenna | 0.2pF @ 1MHz | -55°C ~ 150°C (TJ) | Surface Mount | 0201 (0603 Metric) | 2-X3DFN (0.6x0.3) (0201) | - | - | - | https://www.digikey.com/en/products/detail/onsemi/ESD8472MUT3G/5817199
https://www.onsemi.com/pdf/datasheet/nup3105l-d.pdf | //mm.digikey.com/Volume0/opasdata/d220001/medias/images/5883/488%7E318-08%7EET%2CL%2CLT%2CSF%2CSN%7E3.jpg | NUP3105LT1GOSTR-ND,NUP3105LT1GOSCT-ND,NUP3105LT1GOSDKR-ND | NUP3105LT1G | onsemi | onsemi | TVS DIODE 32VWM 66VC SOT233 | 27,550 | 0.37 | 0 | 1 | Tape & Reel (TR),Cut Tape (CT),Digi-Reel® | - | Active | Zener | 2 | 32V (Max) | 35.6V | 66V | 8A (8/20µs) | 350W | No | CAN | 30pF @ 1MHz | -55°C ~ 150°C (TJ) | Surface Mount | TO-236-3, SC-59, SOT-23-3 | SOT-23-3 (TO-236) | - | Automotive | AEC-Q101 | https://www.digikey.com/en/products/detail/onsemi/NUP3105LT1G/5267879
//mm.digikey.com/Volume0/opasdata/d220001/medias/docus/778/ESD9L_SESD9L_Series_Rev5_Oct2012.pdf | //mm.digikey.com/Volume0/opasdata/d220001/medias/images/6296/488%7E514AB-01%7E%7E2.jpg | SESD9L5.0ST5GOSTR-ND,SESD9L5.0ST5GOSCT-ND,SESD9L5.0ST5GOSDKR-ND | SESD9L5.0ST5G | onsemi | onsemi | TVS DIODE 5VWM 9.8VC SOD923 | 14,114 | 0.37 | 0 | 1 | Tape & Reel (TR),Cut Tape (CT),Digi-Reel® | - | Active | Zener | - | 5V (Max) | 5.4V | 9.8V | 1A (8/20µs) | - | No | General Purpose | 0.5pF @ 1MHz | -55°C ~ 150°C (TJ) | Surface Mount | SOD-923 | SOD-923 | 1 | - | - | https://www.digikey.com/en/products/detail/onsemi/SESD9L5-0ST5G/3198061
https://www.onsemi.com/pdf/datasheet/esd7504-d.pdf | //mm.digikey.com/Volume0/opasdata/d220001/medias/images/5881/488%7E517BB%7E%7E10.jpg | ESD7504MUTAGOSTR-ND,ESD7504MUTAGOSCT-ND,ESD7504MUTAGOSDKR-ND | ESD7504MUTAG | onsemi | onsemi | TVS DIODE 3.3VWM 10UDFN | 2,994 | 0.37 | 0 | 1 | Tape & Reel (TR),Cut Tape (CT),Digi-Reel® | - | Active | Steering (Rail to Rail) | - | 3.3V (Max) | 4V | - | - | - | No | HDMI | 0.55pF @ 1MHz | -55°C ~ 125°C (TJ) | Surface Mount | 10-UFDFN | 10-UDFN (2.5x1) | 4 | - | - | https://www.digikey.com/en/products/detail/onsemi/ESD7504MUTAG/5267866
https://www.onsemi.com/pdf/datasheet/sl05t1-d.pdf | //mm.digikey.com/Volume0/opasdata/d220001/medias/images/5883/488%7E318-08%7EET%2CL%2CLT%2CSF%2CSN%7E3.jpg | SL05T1GOSTR-ND,SL05T1GOSCT-ND,SL05T1GOSDKR-ND | SL05T1G | onsemi | onsemi | TVS DIODE 5VWM 11VC SOT233 | 13,095 | 0.38 | 0 | 1 | Tape & Reel (TR),Cut Tape (CT),Digi-Reel® | - | Active | Zener | - | 5V | 6V | 11V | 5A (8/20µs) | 300W | No | - | 3.5pF @ 1MHz | -55°C ~ 150°C (TJ) | Surface Mount | TO-236-3, SC-59, SOT-23-3 | SOT-23-3 (TO-236) | 1 | Automotive | AEC-Q101 | https://www.digikey.com/en/products/detail/onsemi/SL05T1G/921627
https://www.onsemi.com/pdf/datasheet/sm05t1-d.pdf | //mm.digikey.com/Volume0/opasdata/d220001/medias/images/5883/488%7E318-08%7EET%2CL%2CLT%2CSF%2CSN%7E3.jpg | SM36T1GOSTR-ND,SM36T1GOSCT-ND,SM36T1GOSDKR-ND | SM36T1G | onsemi | onsemi | TVS DIODE 36VWM 60VC SOT233 | 8,347 | 0.38 | 0 | 1 | Tape & Reel (TR),Cut Tape (CT),Digi-Reel® | - | Active | Zener | - | 36V | 40V | 60V | 4A (8/20µs) | 300W | No | General Purpose | - | -55°C ~ 150°C (TJ) | Surface Mount | TO-236-3, SC-59, SOT-23-3 | SOT-23-3 (TO-236) | 2 | - | - | https://www.digikey.com/en/products/detail/onsemi/SM36T1G/2797334
https://www.onsemi.com/download/data-sheet/pdf/esd8472-d.pdf | //mm.digikey.com/Volume0/opasdata/d220001/medias/images/5881/488%7E152AF%7E%7E2.jpg | 488-SZESD8472MUT5GTR-ND,488-SZESD8472MUT5GCT-ND,488-SZESD8472MUT5GDKR-ND | SZESD8472MUT5G | onsemi | onsemi | TVS DIODE 5.3VWM 17.8VC 2X3DFN | 20,000 | 0.39 | 0 | 1 | Tape & Reel (TR),Cut Tape (CT),Digi-Reel® | - | Active | Zener | 1 | 5.3V (Max) | 7V | 17.8V | 2.4A (8/20µs) | - | No | RF Antenna | 0.2pF @ 1MHz | -55°C ~ 150°C (TJ) | Surface Mount | 0201 (0603 Metric) | 2-X3DFN (0.6x0.3) (0201) | - | Automotive | AEC-Q101 | https://www.digikey.com/en/products/detail/onsemi/SZESD8472MUT5G/5257472
https://www.onsemi.com/pdf/datasheet/esd8704-d.pdf | //mm.digikey.com/Volume0/opasdata/d220001/medias/images/5881/488%7E517BB%7E%7E10.jpg | ESD8704MUTAGOSTR-ND,ESD8704MUTAGOSCT-ND,ESD8704MUTAGOSDKR-ND | ESD8704MUTAG | onsemi | onsemi | TVS DIODE 3.3VWM 10UDFN | 17,214 | 0.39 | 0 | 1 | Tape & Reel (TR),Cut Tape (CT),Digi-Reel® | - | Active | Zener | - | 3.3V (Max) | 5V (Typ) | - | - | - | No | General Purpose | 0.3pF @ 1MHz | -55°C ~ 125°C (TJ) | Surface Mount | 10-UFDFN | 10-UDFN (2.5x1) | 4 | - | - | https://www.digikey.com/en/products/detail/onsemi/ESD8704MUTAG/5817202
https://www.onsemi.com/pdf/datasheet/esdr0502n-d.pdf | //mm.digikey.com/Volume0/opasdata/d220001/medias/images/2771/488%7E517AA%7E%7E6.JPG | ESDR0502NMUTAGOSTR-ND,ESDR0502NMUTAGOSCT-ND,ESDR0502NMUTAGOSDKR-ND | ESDR0502NMUTAG | onsemi | onsemi | TVS DIODE 5.5VWM 6UDFN | 13,718 | 0.39 | 0 | 1 | Tape & Reel (TR),Cut Tape (CT),Digi-Reel® | - | Active | Steering (Rail to Rail) | - | 5.5V (Max) | 6V | - | - | 100W | Yes | Ethernet | 0.3pF @ 1MHz | -40°C ~ 125°C (TJ) | Surface Mount | 6-UFDFN | 6-UDFN (1.2x1) | 3 | - | - | https://www.digikey.com/en/products/detail/onsemi/ESDR0502NMUTAG/5404305
https://www.onsemi.com/pdf/datasheet/esd5b5.0st1-d.pdf | //mm.digikey.com/Volume0/opasdata/d220001/medias/images/5883/488%7E502-01%7E%7E2.jpg | 488-SZESD5B5.0ST5GTR-ND,488-SZESD5B5.0ST5GCT-ND,488-SZESD5B5.0ST5GDKR-ND | SZESD5B5.0ST5G | onsemi | onsemi | TVS DIODE 5VWM SOD523 | 43,505 | 0.4 | 0 | 1 | Tape & Reel (TR),Cut Tape (CT),Digi-Reel® | - | Active | Zener | 1 | 5V (Max) | 5.8V | - | - | 50W | No | - | 32pF @ 1MHz | -55°C ~ 150°C (TJ) | Surface Mount | SC-79, SOD-523 | SOD-523 | - | Automotive | AEC-Q101 | https://www.digikey.com/en/products/detail/onsemi/SZESD5B5-0ST5G/10322107
https://www.onsemi.com/pdf/datasheet/smf05c-d.pdf | //mm.digikey.com/Volume0/opasdata/d220001/medias/images/5883/488%7E419B-02%7EDF%2CDW%2CSQ%7E6.jpg | SMF12CT1GOSTR-ND,SMF12CT1GOSCT-ND,SMF12CT1GOSDKR-ND | SMF12CT1G | onsemi | onsemi | TVS DIODE 12VWM 23VC SC88 | 9,577 | 0.4 | 0 | 1 | Tape & Reel (TR),Cut Tape (CT),Digi-Reel® | - | Active | Zener | - | 12V (Max) | 13.3V | 23V | 6A (8/20µs) | 100W | No | General Purpose | 40pF @ 1MHz | -40°C ~ 125°C (TJ) | Surface Mount | 6-TSSOP, SC-88, SOT-363 | SC-88/SC70-6/SOT-363 | 5 | - | - | https://www.digikey.com/en/products/detail/onsemi/SMF12CT1G/921638
https://www.onsemi.com/pdf/datasheet/uesd3.3dt5g-d.pdf | //mm.digikey.com/Volume0/opasdata/d220001/medias/images/6296/488%7E631AA-01%7EM%7E3.jpg | UESD3.3DT5GOSTR-ND,UESD3.3DT5GOSCT-ND,UESD3.3DT5GOSDKR-ND | UESD3.3DT5G | onsemi | onsemi | TVS DIODE 3.3VWM SOT723 | 35,943 | 0.41 | 0 | 1 | Tape & Reel (TR),Cut Tape (CT),Digi-Reel® | uESD | Active | Zener | - | 3.3V (Max) | 5V | - | - | - | No | General Purpose | 80pF @ 1MHz | -55°C ~ 150°C (TJ) | Surface Mount | SOT-723 | SOT-723 | 2 | - | - | https://www.digikey.com/en/products/detail/onsemi/UESD3-3DT5G/1485453
https://www.onsemi.com/pdf/datasheet/sm05t1-d.pdf | //mm.digikey.com/Volume0/opasdata/d220001/medias/images/5883/488%7E318-08%7EET%2CL%2CLT%2CSF%2CSN%7E3.jpg | SM15T1GOSTR-ND,SM15T1GOSCT-ND,SM15T1GOSDKR-ND | SM15T1G | onsemi | onsemi | TVS DIODE 15VWM 24VC SOT233 | 17,036 | 0.41 | 0 | 1 | Tape & Reel (TR),Cut Tape (CT),Digi-Reel® | - | Active | Zener | - | 15V | 16.7V | 24V | 10A (8/20µs) | 300W | No | General Purpose | - | -55°C ~ 150°C (TJ) | Surface Mount | TO-236-3, SC-59, SOT-23-3 | SOT-23-3 (TO-236) | 2 | - | - | https://www.digikey.com/en/products/detail/onsemi/SM15T1G/2512612
https://www.onsemi.com/pdf/datasheet/nup3105l-d.pdf | //mm.digikey.com/Volume0/opasdata/d220001/medias/images/5883/488%7E318-08%7EET%2CL%2CLT%2CSF%2CSN%7E3.jpg | SZNUP3105LT3GOSTR-ND,SZNUP3105LT3GOSCT-ND,SZNUP3105LT3GOSDKR-ND | SZNUP3105LT3G | onsemi | onsemi | TVS DIODE 32VWM 66VC SOT233 | 10,570 | 0.41 | 0 | 1 | Tape & Reel (TR),Cut Tape (CT),Digi-Reel® | - | Active | Zener | 2 | 32V (Max) | 35.6V | 66V | 8A (8/20µs) | 350W | No | CAN | 30pF @ 1MHz | -55°C ~ 150°C (TJ) | Surface Mount | TO-236-3, SC-59, SOT-23-3 | SOT-23-3 (TO-236) | - | Automotive | AEC-Q101 | https://www.digikey.com/en/products/detail/onsemi/SZNUP3105LT3G/5404993
https://www.onsemi.com/pdf/datasheet/nup2115l-d.pdf | //mm.digikey.com/Volume0/opasdata/d220001/medias/images/5883/488%7E318-08%7EET%2CL%2CLT%2CSF%2CSN%7E3.jpg | NUP2115LT1GOSTR-ND,NUP2115LT1GOSCT-ND,NUP2115LT1GOSDKR-ND | NUP2115LT1G | onsemi | onsemi | TVS DIODE 24VWM 50VC SOT233 | 3,776 | 0.41 | 0 | 1 | Tape & Reel (TR),Cut Tape (CT),Digi-Reel® | - | Active | Zener | 2 | 24V (Min) | 26.2V | 50V | 3A (8/20µs) | 200W | No | - | 10pF @ 1MHz | -55°C ~ 150°C (TJ) | Surface Mount | TO-236-3, SC-59, SOT-23-3 | SOT-23-3 (TO-236) | - | Automotive | AEC-Q101 | https://www.digikey.com/en/products/detail/onsemi/NUP2115LT1G/4848883
https://www.onsemi.com/pdf/datasheet/mmqa-d.pdf | //mm.digikey.com/Volume0/opasdata/d220001/medias/images/6020/488%7E318F-05%7E%7E6.jpg | MMQA20VT1GOSTR-ND,MMQA20VT1GOSCT-ND,MMQA20VT1GOSDKR-ND | MMQA20VT1G | onsemi | onsemi | TVS DIODE 15VWM 28.6VC SC74 | 13,790 | 0.43 | 0 | 1 | Tape & Reel (TR),Cut Tape (CT),Digi-Reel® | MMQA | Active | Zener | - | 15V (Max) | 19V | 28.6V | 840mA (8/20µs) | 150W | No | General Purpose | - | -55°C ~ 150°C (TJ) | Surface Mount | SC-74, SOT-457 | SC-74 | 4 | - | - | https://www.digikey.com/en/products/detail/onsemi/MMQA20VT1G/1482115
https://www.onsemi.com/pdf/datasheet/nsp4201mr6-d.pdf | //mm.digikey.com/Volume0/opasdata/d220001/medias/images/746/488%3B318G-02%3BSN%2CDT%3B6.jpg | 488-SZNSP4201MR6T1GTR-ND,488-SZNSP4201MR6T1GCT-ND,488-SZNSP4201MR6T1GDKR-ND | SZNSP4201MR6T1G | onsemi | onsemi | TVS DIODE 5VWM 12VC 6TSOP | 5,399 | 0.43 | 0 | 1 | Tape & Reel (TR),Cut Tape (CT),Digi-Reel® | - | Active | Steering (Rail to Rail) | - | 5V (Max) | 6V | 12V | - | 500W | No | USB | 3pF @ 1MHz | -40°C ~ 125°C (TJ) | Surface Mount | SOT-23-6 Thin, TSOT-23-6 | 6-TSOP | 4 | Automotive | AEC-Q101 | https://www.digikey.com/en/products/detail/onsemi/SZNSP4201MR6T1G/7562235
https://www.onsemi.com/download/data-sheet/pdf/esd8351-d.pdf | //mm.digikey.com/Volume0/opasdata/d220001/medias/images/6348/488%7E502%7E%7E2.jpg | 488-SZESD8351XV2T1GTR-ND,488-SZESD8351XV2T1GCT-ND,488-SZESD8351XV2T1GDKR-ND | SZESD8351XV2T1G | onsemi | onsemi | TVS DIODE 3.3VWM 11.2VC SOD523 | 4,502 | 0.43 | 0 | 1 | Tape & Reel (TR),Cut Tape (CT),Digi-Reel® | ESD8351 | Active | Zener | - | 3.3V (Max) | 5.5V | 11.2V | 5A (8/20µs) | - | No | - | 0.4pF @ 1MHz | -55°C ~ 125°C (TJ) | Surface Mount | SC-79, SOD-523 | SOD-523 | 1 | Automotive | AEC-Q101 | https://www.digikey.com/en/products/detail/onsemi/SZESD8351XV2T1G/5258200
https://www.onsemi.com/pdf/datasheet/esd7205-d.pdf | //mm.digikey.com/Volume0/opasdata/d220001/medias/images/6310/488%7E631AA%7EM%7E3.jpg | SZESD7205DT5GOSTR-ND,SZESD7205DT5GOSCT-ND,SZESD7205DT5GOSDKR-ND | SZESD7205DT5G | onsemi | onsemi | TVS DIODE 5VWM 12.5VC SOT723 | 14,999 | 0.44 | 0 | 1 | Tape & Reel (TR),Cut Tape (CT),Digi-Reel® | - | Active | Zener | - | 5V (Max) | 5.2V | 12.5V (Typ) | - | - | No | Ethernet, USB | 0.34pF @ 1MHz | -55°C ~ 125°C (TJ) | Surface Mount | SOT-723 | SOT-723 | 2 | Automotive | AEC-Q101 | https://www.digikey.com/en/products/detail/onsemi/SZESD7205DT5G/7556416
https://www.onsemi.com/pdf/datasheet/sms05t1-d.pdf | //mm.digikey.com/Volume0/opasdata/d220001/medias/images/6020/488%7E318F-05%7E%7E6.jpg | SMS24T1GOSTR-ND,SMS24T1GOSCT-ND,SMS24T1GOSDKR-ND | SMS24T1G | onsemi | onsemi | TVS DIODE 24VWM 44VC SC74 | 9,670 | 0.44 | 0 | 1 | Tape & Reel (TR),Cut Tape (CT),Digi-Reel® | - | Active | Zener | - | 24V | 26.7V | 44V | 8A (8/20µs) | 350W | No | General Purpose | 40pF @ 1MHz | -55°C ~ 150°C (TJ) | Surface Mount | SC-74, SOT-457 | SC-74 | 4 | - | - | https://www.digikey.com/en/products/detail/onsemi/SMS24T1G/921679
https://www.onsemi.com/pdf/datasheet/uesd3.3dt5g-d.pdf | //mm.digikey.com/Volume0/opasdata/d220001/medias/images/6296/488%7E631AA-01%7EM%7E3.jpg | UESD5.0DT5GOSTR-ND,UESD5.0DT5GOSCT-ND,UESD5.0DT5GOSDKR-ND | UESD5.0DT5G | onsemi | onsemi | TVS DIODE 5VWM SOT723 | 24,375 | 0.45 | 0 | 1 | Tape & Reel (TR),Cut Tape (CT),Digi-Reel® | uESD | Active | Zener | - | 5V (Max) | 6.2V | - | - | - | No | General Purpose | 38pF @ 1MHz | -55°C ~ 150°C (TJ) | Surface Mount | SOT-723 | SOT-723 | 2 | - | - | https://www.digikey.com/en/products/detail/onsemi/UESD5-0DT5G/1485455
https://www.onsemi.com/pdf/datasheet/nup4304m6-d.pdf | //mm.digikey.com/Volume0/opasdata/d220001/medias/images/6020/488%7E318F-05%7E%7E6.jpg | NUP4304MR6T1GOSTR-ND,NUP4304MR6T1GOSCT-ND,NUP4304MR6T1GOSDKR-ND | NUP4304MR6T1G | onsemi | onsemi | TVS DIODE SC74 | 16,494 | 0.45 | 0 | 1 | Tape & Reel (TR),Cut Tape (CT),Digi-Reel® | - | Active | Steering (Rail to Rail) | - | - | 70V | - | - | - | No | General Purpose | 1.6pF @ 1MHz | -40°C ~ 85°C (TJ) | Surface Mount | SC-74, SOT-457 | SC-74 | 4 | - | - | https://www.digikey.com/en/products/detail/onsemi/NUP4304MR6T1G/1485010
https://www.onsemi.com/pdf/datasheet/esd7205-d.pdf | //mm.digikey.com/Volume0/opasdata/d220001/medias/images/5001/488%7E419-04%7ESQ%2CW%7E3.jpg | SZESD7205WTT1GOSTR-ND,SZESD7205WTT1GOSCT-ND,SZESD7205WTT1GOSDKR-ND | SZESD7205WTT1G | onsemi | onsemi | TVS DIODE 5VWM 12.5VC SC703 | 15,244 | 0.45 | 0 | 1 | Tape & Reel (TR),Cut Tape (CT),Digi-Reel® | - | Active | Zener | - | 5V (Max) | 5.2V | 12.5V (Typ) | 12A | - | No | - | 0.4pF @ 1MHz | -55°C ~ 150°C (TJ) | Surface Mount | SC-70, SOT-323 | SC-70-3 (SOT323) | 2 | Automotive | AEC-Q101 | https://www.digikey.com/en/products/detail/onsemi/SZESD7205WTT1G/7066744
https://www.onsemi.com/pdf/datasheet/nup4114-d.pdf | //mm.digikey.com/Volume0/opasdata/d220001/medias/images/5047/488%7E318G-02%7ESN%2CDT%7E6.jpg | SZNUP4114HMR6T1GOSTR-ND,SZNUP4114HMR6T1GOSCT-ND,SZNUP4114HMR6T1GOSDKR-ND | SZNUP4114HMR6T1G | onsemi | onsemi | TVS DIODE 5.5VWM 10VC 6TSOP | 13,414 | 0.45 | 0 | 1 | Tape & Reel (TR),Cut Tape (CT),Digi-Reel® | - | Active | Steering (Rail to Rail) | - | 5.5V (Max) | 5.5V | 10V | 8A (8/20µs) | - | Yes | Ethernet, HDMI | 0.6pF @ 1MHz | -40°C ~ 125°C (TJ) | Surface Mount | SOT-23-6 Thin, TSOT-23-6 | 6-TSOP | 4 | Automotive | AEC-Q101 | https://www.digikey.com/en/products/detail/onsemi/SZNUP4114HMR6T1G/3063426
https://www.onsemi.com/pdf/datasheet/nup2105l-d.pdf | //mm.digikey.com/Volume0/opasdata/d220001/medias/images/5883/488%7E318-08%7EET%2CL%2CLT%2CSF%2CSN%7E3.jpg | SZNUP2105LT3GOSTR-ND,SZNUP2105LT3GOSCT-ND,SZNUP2105LT3GOSDKR-ND | SZNUP2105LT3G | onsemi | onsemi | TVS DIODE 24VWM 44VC SOT233 | 4,603 | 0.45 | 0 | 1 | Tape & Reel (TR),Cut Tape (CT),Digi-Reel® | - | Active | Zener | 2 | 24V (Min) | 26.2V | 44V | 8A (8/20µs) | 350W | No | - | 30pF @ 1MHz | -55°C ~ 150°C (TJ) | Surface Mount | TO-236-3, SC-59, SOT-23-3 | SOT-23-3 (TO-236) | - | Automotive | AEC-Q101 | https://www.digikey.com/en/products/detail/onsemi/SZNUP2105LT3G/3063423
https://www.onsemi.com/pdf/datasheet/esdoncan1-d.pdf | //mm.digikey.com/Volume0/opasdata/d220001/medias/images/5883/488%7E318-08%7EET%2CL%2CLT%2CSF%2CSN%7E3.jpg | 488-SESDONCAN1LT3GTR-ND,488-SESDONCAN1LT3GCT-ND,488-SESDONCAN1LT3GDKR-ND | SESDONCAN1LT3G | onsemi | onsemi | TVS DIODE 24VWM 50VC SOT233 | 27,764 | 0.46 | 0 | 1 | Tape & Reel (TR),Cut Tape (CT),Digi-Reel® | - | Active | Zener | 2 | 24V (Min) | 26.2V | 50V | 3A (8/20µs) | - | No | CAN | 10pF @ 1MHz | -55°C ~ 150°C (TJ) | Surface Mount | TO-236-3, SC-59, SOT-23-3 | SOT-23-3 (TO-236) | - | Automotive | AEC-Q101 | https://www.digikey.com/en/products/detail/onsemi/SESDONCAN1LT3G/5257449
https://www.onsemi.com/pdf/datasheet/esd9x3.3st5g-d.pdf | //mm.digikey.com/Volume0/opasdata/d220001/medias/images/5023/488%7E514AA%7E%7E2.jpg | SZESD9X3.3ST5GOSTR-ND,SZESD9X3.3ST5GOSCT-ND,SZESD9X3.3ST5GOSDKR-ND | SZESD9X3.3ST5G | onsemi | onsemi | TVS DIODE 3.3VWM 10.4VC SOD923 | 13,092 | 0.48 | 0 | 1 | Tape & Reel (TR),Cut Tape (CT),Digi-Reel® | - | Active | Zener | - | 3.3V (Max) | 5V | 10.4V | 9.8A (8/20µs) | 102W | No | - | 80pF @ 1MHz | -55°C ~ 150°C (TJ) | Surface Mount | SOD-923 | SOD-923 | 1 | Automotive | AEC-Q101 | https://www.digikey.com/en/products/detail/onsemi/SZESD9X3-3ST5G/5257476
https://www.onsemi.com/pdf/datasheet/sms05c-d.pdf | //mm.digikey.com/Volume0/opasdata/d220001/medias/images/5047/488%7E318G-02%7ESN%2CDT%7E6.jpg | SMS24CT1GOSTR-ND,SMS24CT1GOSCT-ND,SMS24CT1GOSDKR-ND | SMS24CT1G | onsemi | onsemi | TVS DIODE 24VWM 44VC 6TSOP | 15,308 | 0.49 | 0 | 1 | Tape & Reel (TR),Cut Tape (CT),Digi-Reel® | - | Active | Zener | - | 24V (Max) | 26.7V | 44V | 8A (8/20µs) | 350W | No | General Purpose | 60pF @ 1MHz | -40°C ~ 150°C (TJ) | Surface Mount | SOT-23-6 Thin, TSOT-23-6 | 6-TSOP | 5 | - | - | https://www.digikey.com/en/products/detail/onsemi/SMS24CT1G/921678
https://www.onsemi.com/pdf/datasheet/esd7016-d.pdf | //mm.digikey.com/Volume0/opasdata/d220001/medias/images/5037/488%7E517CB%7E%7E10.jpg | ESD7016MUTAGOSTR-ND,ESD7016MUTAGOSCT-ND,ESD7016MUTAGOSDKR-ND | ESD7016MUTAG | onsemi | onsemi | TVS DIODE 5VWM 10VC 8UDFN | 19,425 | 0.52 | 0 | 1 | Tape & Reel (TR),Cut Tape (CT),Digi-Reel® | - | Active | Zener | - | 5V (Max) | 5.5V | 10V | - | - | No | USB | 0.15pF @ 1MHz | -55°C ~ 125°C (TJ) | Surface Mount | 10-UFDFN | 8-UDFN (3.3x1.0) | 8 | - | - | https://www.digikey.com/en/products/detail/onsemi/ESD7016MUTAG/5267865
https://www.onsemi.com/pdf/datasheet/nsp2201mr6-d.pdf | //mm.digikey.com/Volume0/opasdata/d220001/medias/images/5047/488%7E318G-02%7ESN%2CDT%7E6.jpg | 488-SZNSP2201MR6T1GTR-ND,488-SZNSP2201MR6T1GCT-ND,488-SZNSP2201MR6T1GDKR-ND | SZNSP2201MR6T1G | onsemi | onsemi | TVS DIODE 5VWM 12VC 6TSOP | 13,623 | 0.54 | 0 | 1 | Tape & Reel (TR),Cut Tape (CT),Digi-Reel® | - | Active | Zener | - | 5V (Max) | 6V | 12V | 25A (8/20µs) | 500W | Yes | DVI, USB | 3pF @ 1MHz | -40°C ~ 125°C (TJ) | Surface Mount | SOT-23-6 Thin, TSOT-23-6 | 6-TSOP | 2 | Automotive | AEC-Q101 | https://www.digikey.com/en/products/detail/onsemi/SZNSP2201MR6T1G/13901501
https://www.onsemi.com/download/data-sheet/pdf/esd7410-d.pdf | //mm.digikey.com/Volume0/opasdata/d220001/medias/images/2614/488%7E711BG%7E%7E2-Top.JPG | 488-SZESD7410MXWT5GTR-ND,488-SZESD7410MXWT5GCT-ND,488-SZESD7410MXWT5GDKR-ND | SZESD7410MXWT5G | onsemi | onsemi | TVS DIODE 8VWM 20VC 2X2DFNW | 13,333 | 0.54 | 0 | 1 | Tape & Reel (TR),Cut Tape (CT),Digi-Reel® | - | Active | Zener | 1 | 8V (Max) | 10V | 20V (Typ) | 16A | - | No | RF Antenna, Telecom | 0.4pF @ 1MHz | -55°C ~ 150°C (TJ) | Surface Mount, Wettable Flank | 2-XDFN | 2-X2DFNW (1x0.6) | - | Automotive | AEC-Q101 | https://www.digikey.com/en/products/detail/onsemi/SZESD7410MXWT5G/12526390
https://www.onsemi.com/pdf/datasheet/nsp2201mr6-d.pdf | //mm.digikey.com/Volume0/opasdata/d220001/medias/images/5047/488%7E318G-02%7ESN%2CDT%7E6.jpg | 488-NSP2201MR6T1GTR-ND,488-NSP2201MR6T1GCT-ND,488-NSP2201MR6T1GDKR-ND | NSP2201MR6T1G | onsemi | onsemi | TVS DIODE 5VWM 12VC 6TSOP | 5,171 | 0.56 | 0 | 1 | Tape & Reel (TR),Cut Tape (CT),Digi-Reel® | - | Active | Zener | - | 5V (Max) | 6V | 12V | 25A (8/20µs) | 500W | Yes | DVI, USB | 3pF @ 1MHz | -40°C ~ 125°C (TJ) | Surface Mount | SOT-23-6 Thin, TSOT-23-6 | 6-TSOP | 2 | - | - | https://www.digikey.com/en/products/detail/onsemi/NSP2201MR6T1G/13901497
https://www.onsemi.com/pdf/datasheet/nsqa6v8aw5t2-d.pdf | //mm.digikey.com/Volume0/opasdata/d220001/medias/images/4129/488%7E419A-02%7EDW%2CDF%2CSQ%7E5.jpg | 488-SZNSQA6V8AW5T2GTR-ND,488-SZNSQA6V8AW5T2GCT-ND,488-SZNSQA6V8AW5T2GDKR-ND | SZNSQA6V8AW5T2G | onsemi | onsemi | TVS DIODE 5VWM 13VC SC88A | 11,712 | 0.57 | 0 | 1 | Tape & Reel (TR),Cut Tape (CT),Digi-Reel® | - | Active | Zener | - | 5V | 6.4V | 13V | 1.6A (8/20µs) | 20W | No | - | 12pF @ 1MHz | -40°C ~ 125°C (TJ) | Surface Mount | 5-TSSOP, SC-70-5, SOT-353 | SC-88A (SC-70-5/SOT-353) | 4 | Automotive | AEC-Q101 | https://www.digikey.com/en/products/detail/onsemi/SZNSQA6V8AW5T2G/5258219
https://www.onsemi.com/pdf/datasheet/esd7241-d.pdf | //mm.digikey.com/Volume0/opasdata/d220001/medias/images/6310/488%7E714AB%7E%7E2.jpg | SZESD7241N2T5GOSTR-ND,SZESD7241N2T5GOSCT-ND,SZESD7241N2T5GOSDKR-ND | SZESD7241N2T5G | onsemi | onsemi | TVS DIODE 24VWM 48VC 2X2DFN | 21,347 | 0.61 | 0 | 1 | Tape & Reel (TR),Cut Tape (CT),Digi-Reel® | - | Active | Zener | 1 | 24V (Max) | 24.3V | 48V (Typ) | - | - | No | RF Antenna | 1pF @ 1MHz (Max) | -55°C ~ 150°C (TJ) | Surface Mount | 2-XDFN | 2-X2DFN (1x0.6) | - | Automotive | AEC-Q101 | https://www.digikey.com/en/products/detail/onsemi/SZESD7241N2T5G/7221019
https://www.onsemi.com/pdf/datasheet/nup2125-d.pdf | //mm.digikey.com/Volume0/opasdata/d220001/medias/images/5001/488%7E419-04%7ESQ%2CW%7E3.jpg | 488-SZNUP2125WTT3GTR-ND,488-SZNUP2125WTT3GCT-ND,488-SZNUP2125WTT3GDKR-ND | SZNUP2125WTT3G | onsemi | onsemi | TVS DIODE 24VWM 50VC SC703 | 16,788 | 0.63 | 0 | 1 | Tape & Reel (TR),Cut Tape (CT),Digi-Reel® | - | Active | Zener | 2 | 24V (Min) | 26.2V | 50V | 3A (8/20µs) | 200W | No | CAN | 10pF @ 1MHz | -55°C ~ 150°C (TJ) | Surface Mount | SC-70, SOT-323 | SC-70-3 (SOT323) | - | Automotive | AEC-Q101 | https://www.digikey.com/en/products/detail/onsemi/SZNUP2125WTT3G/6135036
https://www.onsemi.com/pdf/datasheet/esd8708-d.pdf | //mm.digikey.com/Volume0/opasdata/d220001/medias/images/1278/ESD8008MUTAG.jpg | 488-ESD8708MUTAGTR-ND,488-ESD8708MUTAGCT-ND,488-ESD8708MUTAGDKR-ND | ESD8708MUTAG | onsemi | onsemi | TVS DIODE 3.3VWM 6.8VC 14UDFN | 5,047 | 0.64 | 0 | 1 | Tape & Reel (TR),Cut Tape (CT),Digi-Reel® | - | Active | Zener | - | 3.3V (Max) | 4V | 6.8V | 6.5A (8/20µs) | - | No | Ethernet | 0.34pF @ 1MHz | -55°C ~ 125°C (TJ) | Surface Mount | 14-UFDFN | 14-UDFN (5.5x1.5) | 8 | - | - | https://www.digikey.com/en/products/detail/onsemi/ESD8708MUTAG/10321809
https://www.onsemi.com/pdf/datasheet/nup4060axv6-d.pdf | //mm.digikey.com/Volume0/opasdata/d220001/medias/images/6285/488%7E463A-01%7EXV6%2CXV%7E6.jpg | 488-NUP4060AXV6T1GTR-ND,488-NUP4060AXV6T1GCT-ND,488-NUP4060AXV6T1GDKR-ND | NUP4060AXV6T1G | onsemi | onsemi | TVS DIODE 5VWM SOT563 | 3,727 | 0.66 | 0 | 1 | Tape & Reel (TR),Cut Tape (CT),Digi-Reel® | - | Active | Zener | - | 5V (Max) | 6.2V | - | - | - | Yes | General Purpose | - | -40°C ~ 125°C (TJ) | Surface Mount | SOT-563, SOT-666 | SOT-563 | 4 | - | - | https://www.digikey.com/en/products/detail/onsemi/NUP4060AXV6T1G/1793088
https://www.onsemi.com/pdf/datasheet/esd7104-d.pdf | //mm.digikey.com/Volume0/opasdata/d220001/medias/images/4838/SZESD7104MUTAG.JPG | 488-SZESD7104MUTAGTR-ND,488-SZESD7104MUTAGCT-ND,488-SZESD7104MUTAGDKR-ND | SZESD7104MUTAG | onsemi | onsemi | TVS DIODE 5VWM 10VC 10UDFN | 5,244 | 0.69 | 0 | 1 | Tape & Reel (TR),Cut Tape (CT),Digi-Reel® | - | Active | Zener | - | 5V (Max) | 5.5V | 10V | - | - | No | - | 0.3pF @ 1MHz | -55°C ~ 125°C (TJ) | Surface Mount | 10-UFDFN | 10-UDFN (2.5x1) | 4 | Automotive | AEC-Q101 | https://www.digikey.com/en/products/detail/onsemi/SZESD7104MUTAG/7221018
https://www.onsemi.com/pdf/datasheet/srda05-4r2-d.pdf | //mm.digikey.com/Volume0/opasdata/d220001/medias/images/6031/488%7E751-07%7ED%2CDF%2CDR%2CD1%2CESA%2CR%2CS%7E8.jpg | SRDA05-4R2GOSTR-ND,SRDA05-4R2GOSCT-ND,SRDA05-4R2GOSDKR-ND | SRDA05-4R2G | onsemi | onsemi | TVS DIODE 5VWM 12VC 8-SOIC | 24,382 | 0.98 | 0 | 1 | Tape & Reel (TR),Cut Tape (CT),Digi-Reel® | - | Active | Steering (Rail to Rail) | - | 5V | 6V | 12V | 10A (8/20µs) | 500W | Yes | General Purpose | 10pF @ 1MHz | -55°C ~ 150°C (TJ) | Surface Mount | 8-SOIC (0.154", 3.90mm Width) | 8-SOIC | 4 | - | - | https://www.digikey.com/en/products/detail/onsemi/SRDA05-4R2G/1793107
https://www.onsemi.com/pdf/datasheet/nup4004m5-d.pdf | //mm.digikey.com/Volume0/opasdata/d220001/medias/images/4586/488%7E483%7E%7E5-Top.jpg | NUP4004M5T1GOSTR-ND,NUP4004M5T1GOSCT-ND,NUP4004M5T1GOSDKR-ND | NUP4004M5T1G | onsemi | onsemi | TVS DIODE 5VWM 5TSOP | 4,708 | 1 | 0 | 1 | Tape & Reel (TR),Cut Tape (CT),Digi-Reel® | - | Active | Zener | 4 | 5V (Max) | - | - | - | - | No | General Purpose | - | -40°C ~ 125°C (TJ) | Surface Mount | SOT-23-5 Thin, TSOT-23-5 | 5-TSOP | - | - | - | https://www.digikey.com/en/products/detail/onsemi/NUP4004M5T1G/1793087
https://www.onsemi.com/pdf/datasheet/smda05c-d.pdf | //mm.digikey.com/Volume0/opasdata/d220001/medias/images/6031/488%7E751-07%7ED%2CDF%2CDR%2CD1%2CESA%2CR%2CS%7E8.jpg | SMDA05CDR2GOSTR-ND,SMDA05CDR2GOSCT-ND,SMDA05CDR2GOSDKR-ND | SMDA05CDR2G | onsemi | onsemi | TVS DIODE 5VWM 11VC 8-SOIC | 3,495 | 2.7 | 0 | 1 | Tape & Reel (TR),Cut Tape (CT),Digi-Reel® | - | Active | Zener | 4 | 5V (Max) | 6V | 11V | 17A (8/20µs) | 300W | No | General Purpose | 350pF @ 1MHz | -55°C ~ 150°C (TJ) | Surface Mount | 8-SOIC (0.154", 3.90mm Width) | 8-SOIC | - | - | - | https://www.digikey.com/en/products/detail/onsemi/SMDA05CDR2G/2683893
https://www.onsemi.com/pdf/datasheet/niv2161-d.pdf | //mm.digikey.com/Volume0/opasdata/d220001/medias/images/4955/488%3B-511CA%3B-%3B-10.jpg | NIV2161MTTAGOSTR-ND,NIV2161MTTAGOSCT-ND,NIV2161MTTAGOSDKR-ND | NIV2161MTTAG | onsemi | onsemi | TVS DIODE 5VWM 26VC 10WDFN | 8,671 | Active | 0 | 1 | Tape & Reel (TR),Cut Tape (CT),Digi-Reel® | - | Active | Zener | - | 5V | 16.5V | 26V | - | - | No | HDMI | 0.65pF @ 1MHz | -55°C ~ 150°C (TJ) | Surface Mount | 10-WDFN | 10-WDFN (3.5x2) | 2 | Automotive | AEC-Q101 | https://www.digikey.com/en/products/detail/onsemi/NIV2161MTTAG/5817293
https://www.onsemi.com/pdf/datasheet/esdoncan1-d.pdf | //mm.digikey.com/Volume0/opasdata/d220001/medias/images/5883/488%7E318-08%7EET%2CL%2CLT%2CSF%2CSN%7E3.jpg | SESDONCAN1LT1GOSTR-ND,SESDONCAN1LT1GOSCT-ND,SESDONCAN1LT1GOSDKR-ND | SESDONCAN1LT1G | onsemi | onsemi | TVS DIODE 24VWM 50VC SOT233 | 6,026 | Active | 0 | 1 | Tape & Reel (TR),Cut Tape (CT),Digi-Reel® | - | Active | Zener | 2 | 24V (Min) | 26.2V | 50V | 3A (8/20µs) | - | No | CAN | 10pF @ 1MHz | -55°C ~ 150°C (TJ) | Surface Mount | TO-236-3, SC-59, SOT-23-3 | SOT-23-3 (TO-236) | - | Automotive | AEC-Q101 | https://www.digikey.com/en/products/detail/onsemi/SESDONCAN1LT1G/5258165
https://www.onsemi.com/pdf/datasheet/nup4106-d.pdf | //mm.digikey.com/Volume0/opasdata/d220001/medias/images/6031/488%7E751-07%7ED%2CDF%2CDR%2CD1%2CESA%2CR%2CS%7E8.jpg | NUP4106DR2GOSTR-ND,NUP4106DR2GOSCT-ND,NUP4106DR2GOSDKR-ND | NUP4106DR2G | onsemi | onsemi | TVS DIODE 3.3VWM 15VC 8-SOIC | 1,757 | Active | 0 | 1 | Tape & Reel (TR),Cut Tape (CT),Digi-Reel® | - | Active | Steering (Rail to Rail) | - | 3.3V | 5V | 15V | 25A (8/20µs) | 500W | Yes | General Purpose | 8pF @ 1MHz | -55°C ~ 150°C (TJ) | Surface Mount | 8-SOIC (0.154", 3.90mm Width) | 8-SOIC | 4 | - | - | https://www.digikey.com/en/products/detail/onsemi/NUP4106DR2G/2050568
https://www.onsemi.com/pdf/datasheet/cm1293a-04so-d.pdf | //mm.digikey.com/Volume0/opasdata/d220001/medias/images/6020/488%7E318F-05%7E%7E6.jpg | SCM1293A-04SOOSTR-ND,SCM1293A-04SOOSCT-ND,SCM1293A-04SOOSDKR-ND | SCM1293A-04SO | onsemi | onsemi | TVS DIODE 9.9VC SC74 | 45,497 | 0.11 | 0 | 1 | Tape & Reel (TR),Cut Tape (CT),Digi-Reel® | - | Active | Steering (Rail to Rail) | - | - | - | 9.9V (Typ) | 1A (8/20µs) | - | Yes | DVI, HDMI | 2pF @ 1MHz | -40°C ~ 85°C | Surface Mount | SC-74, SOT-457 | SC-74 | 4 | - | - | https://www.digikey.com/en/products/detail/onsemi/SCM1293A-04SO/5258162
https://www.onsemi.com/pdf/datasheet/esd5481-d.pdf | //mm.digikey.com/Volume0/opasdata/d220001/medias/images/5881/488%7E152AF%7E%7E2.jpg | ESD5481MUT5GOSTR-ND,ESD5481MUT5GOSCT-ND,ESD5481MUT5GOSDKR-ND | ESD5481MUT5G | onsemi | onsemi | TVS DIODE 5VWM 12.4VC 2X3DFN | 58,305 | 0.14 | 0 | 1 | Tape & Reel (TR),Cut Tape (CT),Digi-Reel® | - | Active | Zener | 1 | 5V (Max) | 5.7V | 12.4V | 2A (8/20µs) | - | No | General Purpose | 12pF @ 1MHz | -55°C ~ 150°C (TJ) | Surface Mount | 0201 (0603 Metric) | 2-X3DFN (0.6x0.3) (0201) | - | - | - | https://www.digikey.com/en/products/detail/onsemi/ESD5481MUT5G/4847665
https://www.onsemi.com/pdf/datasheet/df6a6.8fut1-d.pdf | //mm.digikey.com/Volume0/opasdata/d220001/medias/images/5883/488%7E419B-02%7EDF%2CDW%2CSQ%7E6.jpg | DF6A6.8FUT1GOSTR-ND,DF6A6.8FUT1GOSCT-ND,DF6A6.8FUT1GOSDKR-ND | DF6A6.8FUT1G | onsemi | onsemi | TVS DIODE 5VWM SC88/SC706/SOT363 | 4,758 | 0.15 | 0 | 1 | Tape & Reel (TR),Cut Tape (CT),Digi-Reel® | - | Active | Zener | - | 5V | 6.4V | - | - | 75W | No | General Purpose | 40pF @ 1MHz | -55°C ~ 150°C (TJ) | Surface Mount | 6-TSSOP, SC-88, SOT-363 | SC-88/SC70-6/SOT-363 | 4 | - | - | https://www.digikey.com/en/products/detail/onsemi/DF6A6-8FUT1G/920543
https://www.onsemi.com/pdf/datasheet/nzl5v6axv3t1-d.pdf | //mm.digikey.com/Volume0/opasdata/d220001/medias/images/6310/488%7E463C-03%7E%7E3.jpg | NZL7V5AXV3T1GOSTR-ND,NZL7V5AXV3T1GOSCT-ND,NZL7V5AXV3T1GOSDKR-ND | NZL7V5AXV3T1G | onsemi | onsemi | TVS DIODE 5VWM 8.8VC SC893 | 30,995 | 0.17 | 0 | 1 | Tape & Reel (TR),Cut Tape (CT),Digi-Reel® | - | Active | Zener | - | 5V | 7.12V | 8.8V | 13.5A (8/20µs) | 75W | No | - | - | -55°C ~ 150°C (TJ) | Surface Mount | SC-89, SOT-490 | SC-89-3 | 2 | Automotive | AEC-Q101 | https://www.digikey.com/en/products/detail/onsemi/NZL7V5AXV3T1G/920243
https://www.onsemi.com/pdf/datasheet/nzqa5v6axv5-d.pdf | //mm.digikey.com/Volume0/opasdata/d220001/medias/images/4304/488%7E463B-01%7EXV5%7E5.JPG | NZQA6V8AXV5T1GOSTR-ND,NZQA6V8AXV5T1GOSCT-ND,NZQA6V8AXV5T1GOSDKR-ND | NZQA6V8AXV5T1G | onsemi | onsemi | TVS DIODE 4.3VWM 13VC SOT553 | 19,241 | 0.17 | 0 | 1 | Tape & Reel (TR),Cut Tape (CT),Digi-Reel® | - | Active | Zener | - | 4.3V | 6.47V | 13V | 1.6A (8/20µs) | 20W | No | General Purpose | 12pF @ 1MHz | -55°C ~ 150°C (TJ) | Surface Mount | SOT-553 | SOT-553 | 4 | - | - | https://www.digikey.com/en/products/detail/onsemi/NZQA6V8AXV5T1G/921622
https://www.onsemi.com/pdf/datasheet/mmbz5v6alt1-d.pdf | //mm.digikey.com/Volume0/opasdata/d220001/medias/images/5883/488%7E318-08%7EET%2CL%2CLT%2CSF%2CSN%7E3.jpg | 488-SZMMBZ6V8ALT3GTR-ND,488-SZMMBZ6V8ALT3GCT-ND,488-SZMMBZ6V8ALT3GDKR-ND | SZMMBZ6V8ALT3G | onsemi | onsemi | TVS DIODE 4.5VWM 9.6VC SOT233 | 13,875 | 0.18 | 0 | 1 | Tape & Reel (TR),Cut Tape (CT),Digi-Reel® | - | Active | Zener | - | 4.5V | 6.46V | 9.6V | 2.5A | 24W | No | - | - | -55°C ~ 150°C (TJ) | Surface Mount | TO-236-3, SC-59, SOT-23-3 | SOT-23-3 (TO-236) | 2 | Automotive | AEC-Q101 | https://www.digikey.com/en/products/detail/onsemi/SZMMBZ6V8ALT3G/3063269
https://www.onsemi.com/pdf/datasheet/esd7181mu-d.pdf | //mm.digikey.com/Volume0/opasdata/d220001/medias/images/5881/488%7E152AF%7E%7E2.jpg | ESD7181MUT5GOSTR-ND,ESD7181MUT5GOSCT-ND,ESD7181MUT5GOSDKR-ND | ESD7181MUT5G | onsemi | onsemi | TVS DIODE 18.5VWM 35VC 2X3DFN | 8,248 | 0.18 | 0 | 1 | Tape & Reel (TR),Cut Tape (CT),Digi-Reel® | - | Active | Zener | 1 | 18.5V (Max) | 20.5V | 35V (Typ) | 16A | - | No | RF Antenna | 0.3pF @ 1MHz | -55°C ~ 150°C (TJ) | Surface Mount | 0201 (0603 Metric) | 2-X3DFN (0.6x0.3) (0201) | - | - | - | https://www.digikey.com/en/products/detail/onsemi/ESD7181MUT5G/4847668
https://www.onsemi.com/pdf/datasheet/mmbz27vaw-d.pdf | //mm.digikey.com/Volume0/opasdata/d220001/medias/images/5001/488%7E419-04%7ESQ%2CW%7E3.jpg | 488-MMBZ20VAWT1GTR-ND,488-MMBZ20VAWT1GCT-ND,488-MMBZ20VAWT1GDKR-ND | MMBZ20VAWT1G | onsemi | onsemi | TVS DIODE 17VWM 28VC SC703 | 5,249 | 0.18 | 0 | 1 | Tape & Reel (TR),Cut Tape (CT),Digi-Reel® | - | Active | Zener | - | 17V | 19V | 28V | 1.4A | 40W | No | General Purpose | - | -55°C ~ 150°C (TJ) | Surface Mount | SC-70, SOT-323 | SC-70-3 (SOT323) | 2 | - | - | https://www.digikey.com/en/products/detail/onsemi/MMBZ20VAWT1G/5257632
https://www.onsemi.com/pdf/datasheet/mmbz27vaw-d.pdf | //mm.digikey.com/Volume0/opasdata/d220001/medias/images/5001/488%7E419-04%7ESQ%2CW%7E3.jpg | MMBZ27VAWT1GOSTR-ND,MMBZ27VAWT1GOSCT-ND,MMBZ27VAWT1GOSDKR-ND | MMBZ27VAWT1G | onsemi | onsemi | TVS DIODE 22VWM 40VC SC703 | 7,341 | 0.2 | 0 | 1 | Tape & Reel (TR),Cut Tape (CT),Digi-Reel® | - | Active | Zener | - | 22V | 25.65V | 40V | 1A | 40W | No | General Purpose | - | -55°C ~ 150°C (TJ) | Surface Mount | SC-70, SOT-323 | SC-70-3 (SOT323) | 2 | - | - | https://www.digikey.com/en/products/detail/onsemi/MMBZ27VAWT1G/1961085
https://www.onsemi.com/pdf/datasheet/nup2115l-d.pdf | //mm.digikey.com/Volume0/opasdata/d220001/medias/images/5883/488%7E318-08%7EET%2CL%2CLT%2CSF%2CSN%7E3.jpg | 488-SZNUP2115LT1GTR-ND,488-SZNUP2115LT1GCT-ND,488-SZNUP2115LT1GDKR-ND | SZNUP2115LT1G | onsemi | onsemi | TVS DIODE 24VWM 50VC SOT233 | 1,673 | 0.2 | 0 | 1 | Tape & Reel (TR),Cut Tape (CT),Digi-Reel® | - | Active | Zener | 2 | 24V (Min) | 26.2V | 50V | 3A (8/20µs) | 200W | No | - | 10pF @ 1MHz | -55°C ~ 150°C (TJ) | Surface Mount | TO-236-3, SC-59, SOT-23-3 | SOT-23-3 (TO-236) | - | Automotive | AEC-Q101 | https://www.digikey.com/en/products/detail/onsemi/SZNUP2115LT1G/4849358
https://www.onsemi.com/download/data-sheet/pdf/nspu5132-d.pdf | //mm.digikey.com/Volume0/opasdata/d220001/medias/images/5881/488%7E517CS%7E%7E6.jpg | NSPU5132MUTBGOSTR-ND,NSPU5132MUTBGOSCT-ND,NSPU5132MUTBGOSDKR-ND | NSPU5132MUTBG | onsemi | onsemi | TVS DIODE 13.5VWM 24VC 6UDFN | 11,446 | 0.22 | 0 | 1 | Tape & Reel (TR),Cut Tape (CT),Digi-Reel® | - | Active | Zener | - | 13.5V (Max) | 13.6V | 24V | 200A (8/20µs) | 4800W (4.8kW) | No | General Purpose | 1325pF @ 1MHz | -55°C ~ 125°C (TA) | Surface Mount | 6-UFDFN Exposed Pad | 6-UDFN (1.8x2) | 1 | - | - | https://www.digikey.com/en/products/detail/onsemi/NSPU5132MUTBG/9764751
https://www.onsemi.com/pdf/datasheet/nup2301mw6t1-d.pdf | //mm.digikey.com/Volume0/opasdata/d220001/medias/images/5883/488%7E419B-02%7EDF%2CDW%2CSQ%7E6.jpg | SZNUP2301MW6T1GOSTR-ND,SZNUP2301MW6T1GOSCT-ND,SZNUP2301MW6T1GOSDKR-ND | SZNUP2301MW6T1G | onsemi | onsemi | TVS DIODE SC88/SC706/SOT363 | 3,137 | 0.22 | 0 | 1 | Tape & Reel (TR),Cut Tape (CT),Digi-Reel® | - | Active | Steering (Rail to Rail) | 2 | - | 70V | - | - | - | No | - | 1.6pF @ 1MHz | -55°C ~ 150°C (TJ) | Surface Mount | 6-TSSOP, SC-88, SOT-363 | SC-88/SC70-6/SOT-363 | - | Automotive | AEC-Q101 | https://www.digikey.com/en/products/detail/onsemi/SZNUP2301MW6T1G/3063424
https://www.onsemi.com/download/data-sheet/pdf/esdl2031-d.pdf | //mm.digikey.com/Volume0/opasdata/d220001/medias/images/5881/488%7E152AX%7E%7E2.jpg | 488-ESDL2031MX4T5GTR-ND,488-ESDL2031MX4T5GCT-ND,488-ESDL2031MX4T5GDKR-ND | ESDL2031MX4T5G | onsemi | onsemi | TVS DIODE 4VWM 8VC 2DFN | 32,565 | 0.23 | 0 | 1 | Tape & Reel (TR),Cut Tape (CT),Digi-Reel® | - | Active | Zener | 1 | 4V (Max) | 5.1V | 8V | 9.75A (8/20µs) | 72W | No | HDMI, USB | 0.4pF @ 1MHz | -55°C ~ 125°C (TJ) | Surface Mount | 0201 (0603 Metric) | 2-DFN (0.6x0.3) | - | - | - | https://www.digikey.com/en/products/detail/onsemi/ESDL2031MX4T5G/9695418
https://www.onsemi.com/pdf/datasheet/sl05t1-d.pdf | //mm.digikey.com/Volume0/opasdata/d220001/medias/images/5883/488%7E318-08%7EET%2CL%2CLT%2CSF%2CSN%7E3.jpg | SL12T1GOSTR-ND,SL12T1GOSCT-ND,SL12T1GOSDKR-ND | SL12T1G | onsemi | onsemi | TVS DIODE 12VWM 24VC SOT233 | 2,303 | 0.23 | 0 | 1 | Tape & Reel (TR),Cut Tape (CT),Digi-Reel® | - | Active | Zener | - | 12V | 13.3V | 24V | 5A (8/20µs) | 300W | No | - | 3.5pF @ 1MHz | -55°C ~ 150°C (TJ) | Surface Mount | TO-236-3, SC-59, SOT-23-3 | SOT-23-3 (TO-236) | 1 | Automotive | AEC-Q101 | https://www.digikey.com/en/products/detail/onsemi/SL12T1G/2194129
https://www.onsemi.com/pdf/datasheet/mmbz27vaw-d.pdf | //mm.digikey.com/Volume0/opasdata/d220001/medias/images/5001/488%7E419-04%7ESQ%2CW%7E3.jpg | SZMMBZ33VAWT1GOSTR-ND,SZMMBZ33VAWT1GOSCT-ND,SZMMBZ33VAWT1GOSDKR-ND | SZMMBZ33VAWT1G | onsemi | onsemi | TVS DIODE 26VWM 46VC SC703 | 63,689 | 0.25 | 0 | 1 | Tape & Reel (TR),Cut Tape (CT),Digi-Reel® | - | Active | Zener | - | 26V | 31.35V | 46V | 870mA | 40W | No | - | - | -55°C ~ 150°C (TJ) | Surface Mount | SC-70, SOT-323 | SC-70-3 (SOT323) | 2 | Automotive | AEC-Q101 | https://www.digikey.com/en/products/detail/onsemi/SZMMBZ33VAWT1G/3063213
https://www.onsemi.com/pdf/datasheet/mmbz15vdlt1-d.pdf | //mm.digikey.com/Volume0/opasdata/d220001/medias/images/5883/488%7E318-08%7EET%2CL%2CLT%2CSF%2CSN%7E3.jpg | SZMMBZ27VCLT3GOSTR-ND,SZMMBZ27VCLT3GOSCT-ND,SZMMBZ27VCLT3GOSDKR-ND | SZMMBZ27VCLT3G | onsemi | onsemi | TVS DIODE 22VWM 38VC SOT233 | 41,031 | 0.25 | 0 | 1 | Tape & Reel (TR),Cut Tape (CT),Digi-Reel® | - | Active | Zener | - | 22V | 25.65V | 38V | 1A | 40W | No | - | - | -55°C ~ 150°C (TJ) | Surface Mount | TO-236-3, SC-59, SOT-23-3 | SOT-23-3 (TO-236) | 2 | Automotive | AEC-Q101 | https://www.digikey.com/en/products/detail/onsemi/SZMMBZ27VCLT3G/3063210
https://www.onsemi.com/pdf/datasheet/nup4102xv6-d.pdf | //mm.digikey.com/Volume0/opasdata/d220001/medias/images/6285/488%7E463A-01%7EXV6%2CXV%7E6.jpg | NUP4102XV6T1GOSTR-ND,NUP4102XV6T1GOSCT-ND,NUP4102XV6T1GOSDKR-ND | NUP4102XV6T1G | onsemi | onsemi | TVS DIODE 12VWM 25VC SOT563 | 4,551 | 0.25 | 0 | 1 | Tape & Reel (TR),Cut Tape (CT),Digi-Reel® | - | Not For New Designs | Zener | 4 | 12V (Max) | 13.6V | 25V | 3A (8/20µs) | 75W | No | General Purpose | 13pF @ 1MHz | -40°C ~ 125°C (TJ) | Surface Mount | SOT-563, SOT-666 | SOT-563 | - | - | - | https://www.digikey.com/en/products/detail/onsemi/NUP4102XV6T1G/1485003
https://www.onsemi.com/pdf/datasheet/esd5z2.5t1-d.pdf | //mm.digikey.com/Volume0/opasdata/d220001/medias/images/6348/488%7E502%7E%7E2.jpg | SZESD5Z12T1GOSTR-ND,SZESD5Z12T1GOSCT-ND,SZESD5Z12T1GOSDKR-ND | SZESD5Z12T1G | onsemi | onsemi | TVS DIODE 12VWM 25VC SOD523 | 5,313 | 0.26 | 0 | 1 | Tape & Reel (TR),Cut Tape (CT),Digi-Reel® | - | Active | Zener | - | 12V (Max) | 14.1V | 25V | 9.6A (8/20µs) | 240W | No | - | 55pF @ 1MHz | -55°C ~ 150°C (TJ) | Surface Mount | SC-79, SOD-523 | SOD-523 | 1 | Automotive | AEC-Q101 | https://www.digikey.com/en/products/detail/onsemi/SZESD5Z12T1G/4849321
https://www.onsemi.com/pdf/datasheet/mmbzh27vaw-d.pdf | //mm.digikey.com/Volume0/opasdata/d220001/medias/images/5001/488%7E419-04%7ESQ%2CW%7E3.jpg | 488-SZMMBZH15VAWT1GTR-ND,488-SZMMBZH15VAWT1GCT-ND,488-SZMMBZH15VAWT1GDKR-ND | SZMMBZH15VAWT1G | onsemi | onsemi | TVS DIODE 12VWM 21VC SC703 | 17,352 | 0.28 | 0 | 1 | Tape & Reel (TR),Cut Tape (CT),Digi-Reel® | - | Active | Zener | - | 12V | 14.25V | 21V | 1.9A | 40W | No | - | - | -55°C ~ 175°C (TJ) | Surface Mount | SC-70, SOT-323 | SC-70-3 (SOT323) | 2 | Automotive | AEC-Q101 | https://www.digikey.com/en/products/detail/onsemi/SZMMBZH15VAWT1G/10273481
https://www.onsemi.com/pdf/datasheet/mmbz15vdlt1-d.pdf | //mm.digikey.com/Volume0/opasdata/d220001/medias/images/1168/SOT-23-3_527AG.jpg | SZMMBZ39VCLT1GOSTR-ND,SZMMBZ39VCLT1GOSCT-ND,SZMMBZ39VCLT1GOSDKR-ND | SZMMBZ39VCLT1G | onsemi | onsemi | TVS DIODE 31.2VWM 55VC SOT233 | 4,777 | 0.28 | 0 | 1 | Tape & Reel (TR),Cut Tape (CT),Digi-Reel® | - | Active | Zener | - | 31.2V | 37.05V | 55V | 760mA | - | No | - | - | -55°C ~ 150°C (TJ) | Surface Mount | TO-236-3, SC-59, SOT-23-3 | SOT-23-3 (TO-236) | 2 | Automotive | AEC-Q101 | https://www.digikey.com/en/products/detail/onsemi/SZMMBZ39VCLT1G/7221023
https://www.onsemi.com/pdf/datasheet/mmqa-d.pdf | //mm.digikey.com/Volume0/opasdata/d220001/medias/images/6020/488%7E318F-05%7E%7E6.jpg | MMQA6V8T1GOSTR-ND,MMQA6V8T1GOSCT-ND,MMQA6V8T1GOSDKR-ND | MMQA6V8T1G | onsemi | onsemi | TVS DIODE 4.3VWM 9.8VC SC74 | 2,474 | 0.28 | 0 | 1 | Tape & Reel (TR),Cut Tape (CT),Digi-Reel® | MMQA | Active | Zener | - | 4.3V (Max) | 6.46V | 9.8V | 2.45A (8/20µs) | 150W | No | General Purpose | 250pF @ 1MHz | -55°C ~ 150°C (TJ) | Surface Mount | SC-74, SOT-457 | SC-74 | 4 | - | - | https://www.digikey.com/en/products/detail/onsemi/MMQA6V8T1G/921151
https://www.onsemi.com/pdf/datasheet/mmqa-d.pdf | //mm.digikey.com/Volume0/opasdata/d220001/medias/images/6020/488%7E318F-05%7E%7E6.jpg | MMQA27VT1GOSTR-ND,MMQA27VT1GOSCT-ND,MMQA27VT1GOSDKR-ND | MMQA27VT1G | onsemi | onsemi | TVS DIODE 21VWM 39VC SC74 | 2,999 | 0.29 | 0 | 1 | Tape & Reel (TR),Cut Tape (CT),Digi-Reel® | MMQA | Active | Zener | - | 21V (Max) | 25.7V | 39V | 615mA (8/20µs) | 150W | No | General Purpose | - | -55°C ~ 150°C (TJ) | Surface Mount | SC-74, SOT-457 | SC-74 | 4 | - | - | https://www.digikey.com/en/products/detail/onsemi/MMQA27VT1G/921150
https://www.onsemi.com/pdf/datasheet/nspu5201-d.pdf | //mm.digikey.com/Volume0/opasdata/d220001/medias/images/5881/488%7E517CS%7E%7E6.jpg | NSPU5201MUTBGOSTR-ND,NSPU5201MUTBGOSCT-ND,NSPU5201MUTBGOSDKR-ND | NSPU5201MUTBG | onsemi | onsemi | TVS DIODE 20VWM 31.5VC 6UDFN | 2,029 | 0.29 | 0 | 1 | Tape & Reel (TR),Cut Tape (CT),Digi-Reel® | - | Active | Zener | - | 20V | 21.7V | 31.5V | 140A (8/20µs) | - | No | General Purpose | - | -55°C ~ 125°C (TA) | Surface Mount | 6-UFDFN Exposed Pad | 6-UDFN (1.8x2) | 1 | - | - | https://www.digikey.com/en/products/detail/onsemi/NSPU5201MUTBG/9764752
https://www.onsemi.com/pdf/datasheet/nup5120-d.pdf | //mm.digikey.com/Volume0/opasdata/d220001/medias/images/6285/488%7E463A-01%7EXV6%2CXV%7E6.jpg | 488-NUP5120X6T2GTR-ND,488-NUP5120X6T2GCT-ND,488-NUP5120X6T2GDKR-ND | NUP5120X6T2G | onsemi | onsemi | TVS DIODE 5VWM SOT563 | 1,389 | 0.29 | 0 | 1 | Tape & Reel (TR),Cut Tape (CT),Digi-Reel® | - | Active | Zener | - | 5V (Max) | 6.2V | - | - | 90W | No | General Purpose | 54pF @ 1MHz | -40°C ~ 125°C (TJ) | Surface Mount | SOT-563, SOT-666 | SOT-563 | 5 | - | - | https://www.digikey.com/en/products/detail/onsemi/NUP5120X6T2G/1485014
https://www.onsemi.com/pdf/datasheet/smf05c-d.pdf | //mm.digikey.com/Volume0/opasdata/d220001/medias/images/5883/488%7E419B-02%7EDF%2CDW%2CSQ%7E6.jpg | 488-SMF15CT1GTR-ND,488-SMF15CT1GCT-ND,488-SMF15CT1GDKR-ND | SMF15CT1G | onsemi | onsemi | TVS DIODE 15VWM 29VC SC88 | 4,492 | 0.31 | 0 | 1 | Tape & Reel (TR),Cut Tape (CT),Digi-Reel® | - | Active | Zener | - | 15V (Max) | 17V | 29V | 5A (8/20µs) | 100W | No | General Purpose | 33pF @ 1MHz | -40°C ~ 125°C (TJ) | Surface Mount | 6-TSSOP, SC-88, SOT-363 | SC-88/SC70-6/SOT-363 | 5 | - | - | https://www.digikey.com/en/products/detail/onsemi/SMF15CT1G/921644
https://www.onsemi.com/pdf/datasheet/esd9m5.0s-d.pdf | //mm.digikey.com/Volume0/opasdata/d220001/medias/images/5881/488%7E514AB%7E%7E2.jpg | 488-SZESD9M5.0ST5GTR-ND,488-SZESD9M5.0ST5GCT-ND,488-SZESD9M5.0ST5GDKR-ND | SZESD9M5.0ST5G | onsemi | onsemi | TVS DIODE 5VWM 9.8VC SOD923 | 6,201 | 0.32 | 0 | 1 | Tape & Reel (TR),Cut Tape (CT),Digi-Reel® | - | Active | Zener | - | 5V (Max) | 5.8V | 9.8V | 1A (8/20µs) | - | No | USB | 2.5pF @ 1MHz | -55°C ~ 150°C (TJ) | Surface Mount | SOD-923 | SOD-923 | 1 | Automotive | AEC-Q101 | https://www.digikey.com/en/products/detail/onsemi/SZESD9M5-0ST5G/15860632
https://www.onsemi.com/pdf/datasheet/nup3105l-d.pdf | //mm.digikey.com/Volume0/opasdata/d220001/medias/images/5883/488%7E318-08%7EET%2CL%2CLT%2CSF%2CSN%7E3.jpg | NUP3105LT3GOSTR-ND,NUP3105LT3GOSCT-ND,NUP3105LT3GOSDKR-ND | NUP3105LT3G | onsemi | onsemi | TVS DIODE 32VWM 66VC SOT233 | 12,988 | 0.33 | 0 | 1 | Tape & Reel (TR),Cut Tape (CT),Digi-Reel® | - | Active | Zener | 2 | 32V (Max) | 35.6V | 66V | 8A (8/20µs) | 350W | No | CAN | 30pF @ 1MHz | -55°C ~ 150°C (TJ) | Surface Mount | TO-236-3, SC-59, SOT-23-3 | SOT-23-3 (TO-236) | - | Automotive | AEC-Q101 | https://www.digikey.com/en/products/detail/onsemi/NUP3105LT3G/5267864
https://www.onsemi.com/pdf/datasheet/nup4114-d.pdf | //mm.digikey.com/Volume0/opasdata/d220001/medias/images/5883/488%7E419B-02%7EDF%2CDW%2CSQ%7E6.jpg | SZNUP4114UCLW1T2GOSTR-ND,SZNUP4114UCLW1T2GOSCT-ND,SZNUP4114UCLW1T2GOSDKR-ND | SZNUP4114UCLW1T2G | onsemi | onsemi | TVS DIODE 5.5VWM 10VC SC88 | 1,214 | 0.33 | 0 | 1 | Tape & Reel (TR),Cut Tape (CT),Digi-Reel® | - | Active | Steering (Rail to Rail) | - | 5.5V (Max) | 5.5V | 10V | 8A (8/20µs) | - | Yes | Ethernet, HDMI | 0.6pF @ 1MHz | -40°C ~ 125°C (TJ) | Surface Mount | 6-TSSOP, SC-88, SOT-363 | SC-88/SC70-6/SOT-363 | 4 | Automotive | AEC-Q101 | https://www.digikey.com/en/products/detail/onsemi/SZNUP4114UCLW1T2G/5258223
https://www.onsemi.com/pdf/datasheet/esd7351-d.pdf | //mm.digikey.com/Volume0/opasdata/d220001/medias/images/5881/488%7E514AB%7E%7E2.jpg | 488-SZESD7351P2T5GTR-ND,488-SZESD7351P2T5GCT-ND,488-SZESD7351P2T5GDKR-ND | SZESD7351P2T5G | onsemi | onsemi | TVS DIODE 3.3VWM SOD923 | 5,450 | 0.34 | 0 | 1 | Tape & Reel (TR),Cut Tape (CT),Digi-Reel® | - | Active | Zener | - | 3.3V (Max) | 5V | - | - | - | No | RF Antenna | 0.43pF @ 1MHz | -55°C ~ 150°C (TJ) | Surface Mount | SOD-923 | SOD-923 | 1 | Automotive | AEC-Q101 | https://www.digikey.com/en/products/detail/onsemi/SZESD7351P2T5G/6135028
https://www.onsemi.com/pdf/datasheet/nup1105l-d.pdf | //mm.digikey.com/Volume0/opasdata/d220001/medias/images/5883/488%7E318-08%7EET%2CL%2CLT%2CSF%2CSN%7E3.jpg | SZNUP1105LT1GOSTR-ND,SZNUP1105LT1GOSCT-ND,SZNUP1105LT1GOSDKR-ND | SZNUP1105LT1G | onsemi | onsemi | TVS DIODE 24VWM 44VC SOT233 | 2,229 | 0.34 | 0 | 1 | Tape & Reel (TR),Cut Tape (CT),Digi-Reel® | - | Active | Zener | 1 | 24V (Min) | 25.7V | 44V | 8A (8/20µs) | 350W | No | - | 60pF @ 1MHz | -55°C ~ 150°C (TJ) | Surface Mount | TO-236-3, SC-59, SOT-23-3 | SOT-23-3 (TO-236) | - | Automotive | AEC-Q101 | https://www.digikey.com/en/products/detail/onsemi/SZNUP1105LT1G/3063420
https://www.onsemi.com/download/data-sheet/pdf/esdl3552b-d.pdf | //mm.digikey.com/Volume0/opasdata/d220001/medias/images/2903/488%7E718AB%7E3.JPG | 488-ESDL3552BPFCT5GTR-ND,488-ESDL3552BPFCT5GCT-ND,488-ESDL3552BPFCT5GDKR-ND | ESDL3552BPFCT5G | onsemi | onsemi | TVS DIODE 5VWM 21.5VC 3X4DFN | 8,523 | 0.35 | 0 | 1 | Tape & Reel (TR),Cut Tape (CT),Digi-Reel® | - | Active | Zener | - | 5V (Max) | 6.5V | 21.5V | 2A | - | No | USB | 0.3pF @ 1MHz | -55°C ~ 150°C (TJ) | Surface Mount | 3-XFDFN | 3-X4DFN (0.62x0.32) | 2 | - | - | https://www.digikey.com/en/products/detail/onsemi/ESDL3552BPFCT5G/9169710
https://www.onsemi.com/pdf/datasheet/ma3075walt1-d.pdf | //mm.digikey.com/Volume0/opasdata/d220001/medias/images/5883/488%7E318-08%7EET%2CL%2CLT%2CSF%2CSN%7E3.jpg | MA3075WALT1GOSTR-ND,MA3075WALT1GOSCT-ND,MA3075WALT1GOSDKR-ND | MA3075WALT1G | onsemi | onsemi | TVS DIODE 6.5VWM SOT233 | 7,816 | 0.35 | 0 | 1 | Tape & Reel (TR),Cut Tape (CT),Digi-Reel® | - | Active | Zener | - | 6.5V | 7.2V | - | - | 15W | No | - | 80pF @ 1MHz | -55°C ~ 150°C (TJ) | Surface Mount | TO-236-3, SC-59, SOT-23-3 | SOT-23-3 (TO-236) | 2 | Automotive | AEC-Q101 | https://www.digikey.com/en/products/detail/onsemi/MA3075WALT1G/920589
https://www.onsemi.com/pdf/datasheet/esd7361-d.pdf | //mm.digikey.com/Volume0/opasdata/d220001/medias/images/6348/488%7E502%7E%7E2.jpg | SZESD7361XV2T1GOSTR-ND,SZESD7361XV2T1GOSCT-ND,SZESD7361XV2T1GOSDKR-ND | SZESD7361XV2T1G | onsemi | onsemi | TVS DIODE 5VWM 34VC SOD523 | 3,441 | 0.37 | 0 | 1 | Tape & Reel (TR),Cut Tape (CT),Digi-Reel® | - | Active | Zener | - | 5V | 16.5V | 34V | 16A (100ns) | - | No | - | 0.55pF @ 1MHz | -55°C ~ 125°C (TJ) | Surface Mount | SC-79, SOD-523 | SOD-523 | 1 | Automotive | AEC-Q101 | https://www.digikey.com/en/products/detail/onsemi/SZESD7361XV2T1G/5258198
https://www.onsemi.com/pdf/datasheet/mmbz5v6alt1-d.pdf | //mm.digikey.com/Volume0/opasdata/d220001/medias/images/5883/488%7E318-08%7EET%2CL%2CLT%2CSF%2CSN%7E3.jpg | SZMMBZ9V1ALT3GOSTR-ND,SZMMBZ9V1ALT3GOSCT-ND,SZMMBZ9V1ALT3GOSDKR-ND | SZMMBZ9V1ALT3G | onsemi | onsemi | TVS DIODE 6VWM 14VC SOT233 | 18,512 | 0.39 | 0 | 1 | Tape & Reel (TR),Cut Tape (CT),Digi-Reel® | - | Active | Zener | - | 6V | 8.65V | 14V | 1.7A | 24W | No | - | - | -55°C ~ 150°C (TJ) | Surface Mount | TO-236-3, SC-59, SOT-23-3 | SOT-23-3 (TO-236) | 2 | Automotive | AEC-Q101 | https://www.digikey.com/en/products/detail/onsemi/SZMMBZ9V1ALT3G/5404984
https://www.onsemi.com/pdf/datasheet/mmqa-d.pdf | //mm.digikey.com/Volume0/opasdata/d220001/medias/images/6020/488%7E318F-05%7E%7E6.jpg | MMQA15VT1GOSTR-ND,MMQA15VT1GOSCT-ND,MMQA15VT1GOSDKR-ND | MMQA15VT1G | onsemi | onsemi | TVS DIODE 11VWM 21.7VC SC74 | 4,793 | 0.39 | 0 | 1 | Tape & Reel (TR),Cut Tape (CT),Digi-Reel® | MMQA | Active | Zener | - | 11V (Max) | 14.3V | 21.7V | 1.1A (8/20µs) | 150W | No | General Purpose | - | -55°C ~ 150°C (TJ) | Surface Mount | SC-74, SOT-457 | SC-74 | 4 | - | - | https://www.digikey.com/en/products/detail/onsemi/MMQA15VT1G/1482113
https://www.onsemi.com/pdf/datasheet/smf05c-d.pdf | //mm.digikey.com/Volume0/opasdata/d220001/medias/images/5883/488%7E419B-02%7EDF%2CDW%2CSQ%7E6.jpg | SZSMF12CT1GOSTR-ND,SZSMF12CT1GOSCT-ND,SZSMF12CT1GOSDKR-ND | SZSMF12CT1G | onsemi | onsemi | TVS DIODE 12VWM 23VC SC88 | 4,042 | 0.39 | 0 | 1 | Tape & Reel (TR),Cut Tape (CT),Digi-Reel® | - | Active | Zener | - | 12V (Max) | 13.3V | 23V | 6A (8/20µs) | 100W | No | - | 40pF @ 1MHz | -40°C ~ 125°C (TJ) | Surface Mount | 6-TSSOP, SC-88, SOT-363 | SC-88/SC70-6/SOT-363 | 5 | Automotive | AEC-Q101 | https://www.digikey.com/en/products/detail/onsemi/SZSMF12CT1G/3063454
https://www.onsemi.com/pdf/datasheet/sl05t1-d.pdf | //mm.digikey.com/Volume0/opasdata/d220001/medias/images/5883/488%7E318-08%7EET%2CL%2CLT%2CSF%2CSN%7E3.jpg | SL15T1GOSTR-ND,SL15T1GOSCT-ND,SL15T1GOSDKR-ND | SL15T1G | onsemi | onsemi | TVS DIODE 15VWM 30VC SOT233 | 1,884 | 0.39 | 0 | 1 | Tape & Reel (TR),Cut Tape (CT),Digi-Reel® | - | Active | Zener | - | 15V | 16.7V | 30V | 5A (8/20µs) | 300W | No | - | 3.5pF @ 1MHz | -55°C ~ 150°C (TJ) | Surface Mount | TO-236-3, SC-59, SOT-23-3 | SOT-23-3 (TO-236) | 1 | Automotive | AEC-Q101 | https://www.digikey.com/en/products/detail/onsemi/SL15T1G/921628
https://www.onsemi.com/pdf/datasheet/esd8551-d.pdf | //mm.digikey.com/Volume0/opasdata/d220001/medias/images/2614/488%7E711BG%7E%7E2-Top.JPG | 488-SZESD8551MXWT5GTR-ND,488-SZESD8551MXWT5GCT-ND,488-SZESD8551MXWT5GDKR-ND | SZESD8551MXWT5G | onsemi | onsemi | TVS DIODE 3.3VWM 16VC 2X2DFNW | 1,861 | 0.39 | 0 | 1 | Tape & Reel (TR),Cut Tape (CT),Digi-Reel® | - | Active | Zener | 1 | 3.3V (Max) | 5.5V | 16V (Typ) | 16A | - | No | USB 3.0 | 0.3pF @ 1MHz (Max) | -55°C ~ 125°C (TJ) | Surface Mount, Wettable Flank | 2-XDFN | 2-X2DFNW (1x0.6) | - | Automotive | AEC-Q101 | https://www.digikey.com/en/products/detail/onsemi/SZESD8551MXWT5G/12526343
https://www.onsemi.com/pdf/datasheet/uesd3.3dt5g-d.pdf | //mm.digikey.com/Volume0/opasdata/d220001/medias/images/6310/488%7E631AA%7EM%7E3.jpg | 488-SZUESD3.3DT5GTR-ND,488-SZUESD3.3DT5GCT-ND,488-SZUESD3.3DT5GDKR-ND | SZUESD3.3DT5G | onsemi | onsemi | TVS DIODE 3.3VWM SOT723 | 16,287 | 0.4 | 0 | 1 | Tape & Reel (TR),Cut Tape (CT),Digi-Reel® | uESD | Active | Zener | - | 3.3V (Max) | 5V | - | - | - | No | - | 47pF @ 1MHz | -55°C ~ 150°C (TJ) | Surface Mount | SOT-723 | SOT-723 | 2 | Automotive | AEC-Q101 | https://www.digikey.com/en/products/detail/onsemi/SZUESD3-3DT5G/5258240
https://www.onsemi.com/pdf/datasheet/esd9x3.3st5g-d.pdf | //mm.digikey.com/Volume0/opasdata/d220001/medias/images/5023/488%7E514AA%7E%7E2.jpg | 488-SZESD9X12ST5GTR-ND,488-SZESD9X12ST5GCT-ND,488-SZESD9X12ST5GDKR-ND | SZESD9X12ST5G | onsemi | onsemi | TVS DIODE 12VWM 23.7VC SOD923 | 10,487 | 0.4 | 0 | 1 | Tape & Reel (TR),Cut Tape (CT),Digi-Reel® | - | Active | Zener | - | 12V (Max) | 13.5V | 23.7V | 5.9A (8/20µs) | 140W | No | - | 80pF @ 1MHz | -55°C ~ 150°C (TJ) | Surface Mount | SOD-923 | SOD-923 | 1 | Automotive | AEC-Q101 | https://www.digikey.com/en/products/detail/onsemi/SZESD9X12ST5G/4849325
https://www.onsemi.com/pdf/datasheet/esd5b5.0st1-d.pdf | //mm.digikey.com/Volume0/opasdata/d220001/medias/images/6348/488%7E502%7E%7E2.jpg | SZESD5B5.0ST1GOSTR-ND,SZESD5B5.0ST1GOSCT-ND,SZESD5B5.0ST1GOSDKR-ND | SZESD5B5.0ST1G | onsemi | onsemi | TVS DIODE 5VWM SOD523 | 3,110 | 0.41 | 0 | 1 | Tape & Reel (TR),Cut Tape (CT),Digi-Reel® | - | Active | Zener | 1 | 5V (Max) | 5.8V | - | - | 50W | No | - | 32pF @ 1MHz | -55°C ~ 150°C (TJ) | Surface Mount | SC-79, SOD-523 | SOD-523 | - | Automotive | AEC-Q101 | https://www.digikey.com/en/products/detail/onsemi/SZESD5B5-0ST1G/5258195
https://www.onsemi.com/pdf/datasheet/nup8011mu-d.pdf | //mm.digikey.com/Volume0/opasdata/d220001/medias/images/1076/8-UDFN_517AZ.jpg | NUP8011MUTAGOSTR-ND,NUP8011MUTAGOSCT-ND,NUP8011MUTAGOSDKR-ND | NUP8011MUTAG | onsemi | onsemi | TVS DEVICE MIXED 8UDFN | 2,858 | 0.41 | 0 | 1 | Tape & Reel (TR),Cut Tape (CT),Digi-Reel® | - | Active | - | - | - | - | - | - | - | - | General Purpose | - | - | Surface Mount | 8-UFDFN Exposed Pad | 8-UDFN (1.8x1.2) | - | - | - | https://www.digikey.com/en/products/detail/onsemi/NUP8011MUTAG/1793092
https://www.onsemi.com/pdf/datasheet/esd7421-d.pdf | //mm.digikey.com/Volume0/opasdata/d220001/medias/images/6349/488%7E711AM%7E%7E2.jpg | ESD7421N2T5GOSTR-ND,ESD7421N2T5GOSCT-ND,ESD7421N2T5GOSDKR-ND | ESD7421N2T5G | onsemi | onsemi | TVS DIODE 5VWM 38.1VC 2XDFN | 7,931 | 0.42 | 0 | 1 | Tape & Reel (TR),Cut Tape (CT),Digi-Reel® | - | Active | Zener | 1 | 5V | 10.5V | 38.1V | 16A (100ns) | - | No | General Purpose | 0.3pF @ 1MHz | -55°C ~ 150°C (TJ) | Surface Mount | 2-XDFN | 2-XDFN (1x0.6) (SOD-882) | - | - | - | https://www.digikey.com/en/products/detail/onsemi/ESD7421N2T5G/5257572
https://www.onsemi.com/pdf/datasheet/nzl5v6axv3t1-d.pdf | //mm.digikey.com/Volume0/opasdata/d220001/medias/images/6310/488%7E463C-03%7E%7E3.jpg | NZL6V8AXV3T1GOSTR-ND,NZL6V8AXV3T1GOSCT-ND,NZL6V8AXV3T1GOSDKR-ND | NZL6V8AXV3T1G | onsemi | onsemi | TVS DIODE 4.5VWM 7.9VC SC893 | 7,758 | 0.42 | 0 | 1 | Tape & Reel (TR),Cut Tape (CT),Digi-Reel® | - | Active | Zener | - | 4.5V | 6.46V | 7.9V | 11.9A (8/20µs) | 73W | No | - | - | -55°C ~ 150°C (TJ) | Surface Mount | SC-89, SOT-490 | SC-89-3 | 2 | Automotive | AEC-Q101 | https://www.digikey.com/en/products/detail/onsemi/NZL6V8AXV3T1G/920242
https://www.onsemi.com/pdf/datasheet/esdoncan1-d.pdf | //mm.digikey.com/Volume0/opasdata/d220001/medias/images/5883/488%7E318-08%7EET%2CL%2CLT%2CSF%2CSN%7E3.jpg | ESDONCAN1LT3GOSTR-ND,ESDONCAN1LT3GOSCT-ND,ESDONCAN1LT3GOSDKR-ND | ESDONCAN1LT3G | onsemi | onsemi | TVS DIODE 24VWM 50VC SOT233 | 6,592 | 0.42 | 0 | 1 | Tape & Reel (TR),Cut Tape (CT),Digi-Reel® | - | Active | Zener | 2 | 24V (Min) | 26.2V | 50V | 3A (8/20µs) | - | No | CAN | 10pF @ 1MHz | -55°C ~ 150°C (TJ) | Surface Mount | TO-236-3, SC-59, SOT-23-3 | SOT-23-3 (TO-236) | - | - | - | https://www.digikey.com/en/products/detail/onsemi/ESDONCAN1LT3G/4847674
https://www.onsemi.com/pdf/datasheet/nup3125-d.pdf | //mm.digikey.com/Volume0/opasdata/d220001/medias/images/5001/488%7E419-04%7ESQ%2CW%7E3.jpg | 488-SZNUP3125WTT1GTR-ND,488-SZNUP3125WTT1GCT-ND,488-SZNUP3125WTT1GDKR-ND | SZNUP3125WTT1G | onsemi | onsemi | TVS DIODE 32VWM 60VC SC703 | 1,926 | 0.42 | 0 | 1 | Tape & Reel (TR),Cut Tape (CT),Digi-Reel® | - | Active | Zener | 2 | 32V (Max) | 35.6V | 60V | 2A (8/20µs) | 120W | No | CAN | 5.7pF @ 1MHz | -55°C ~ 150°C (TJ) | Surface Mount | SC-70, SOT-323 | SC-70-3 (SOT323) | - | Automotive | AEC-Q101 | https://www.digikey.com/en/products/detail/onsemi/SZNUP3125WTT1G/15860489
https://www.onsemi.com/pdf/datasheet/nup3115upmu-d.pdf | //mm.digikey.com/Volume0/opasdata/d220001/medias/images/6257/488%7E517AP-01%7EMU%7E6.jpg | NUP3115UPMUTAGOSTR-ND,NUP3115UPMUTAGOSCT-ND,NUP3115UPMUTAGOSDKR-ND | NUP3115UPMUTAG | onsemi | onsemi | TVS DIODE 5.5VWM 9.4VC 6UDFN | 10,220 | 0.43 | 0 | 1 | Tape & Reel (TR),Cut Tape (CT),Digi-Reel® | - | Active | Steering (Rail to Rail) | - | 5.5V (Max) | 6V | 9.4V (Typ) | 5A (8/20µs) | - | Yes | General Purpose | 0.8pF @ 1MHz | -40°C ~ 125°C (TJ) | Surface Mount | 6-UFDFN Exposed Pad | 6-UDFN (1.6x1.6) | 3 | - | - | https://www.digikey.com/en/products/detail/onsemi/NUP3115UPMUTAG/1961290
https://www.onsemi.com/pdf/datasheet/mmqa-d.pdf | //mm.digikey.com/Volume0/opasdata/d220001/medias/images/6020/488%7E318F-05%7E%7E6.jpg | SZMMQA33VT1GOSTR-ND,SZMMQA33VT1GOSCT-ND,SZMMQA33VT1GOSDKR-ND | SZMMQA33VT1G | onsemi | onsemi | TVS DIODE 25VWM 48.6VC SC74 | 5,367 | 0.43 | 0 | 1 | Tape & Reel (TR),Cut Tape (CT),Digi-Reel® | MMQA | Active | Zener | - | 25V (Max) | 31.4V | 48.6V | 504mA (8/20µs) | 150W | No | - | - | -55°C ~ 150°C (TJ) | Surface Mount | SC-74, SOT-457 | SC-74 | 4 | Automotive | AEC-Q101 | https://www.digikey.com/en/products/detail/onsemi/SZMMQA33VT1G/3063272
https://www.onsemi.com/pdf/datasheet/mmbz27vcw-d.pdf | //mm.digikey.com/Volume0/opasdata/d220001/medias/images/5001/488%7E419-04%7ESQ%2CW%7E3.jpg | 488-SZMMBZ27VCWT1GTR-ND,488-SZMMBZ27VCWT1GCT-ND,488-SZMMBZ27VCWT1GDKR-ND | SZMMBZ27VCWT1G | onsemi | onsemi | TVS DIODE 22VWM 38VC SC703 | 29,151 | 0.44 | 0 | 1 | Tape & Reel (TR),Cut Tape (CT),Digi-Reel® | - | Active | Zener | - | 22V | 25.65V | 38V | 1A | - | No | - | - | -55°C ~ 150°C (TJ) | Surface Mount | SC-70, SOT-323 | SC-70-3 (SOT323) | 2 | Automotive | AEC-Q101 | https://www.digikey.com/en/products/detail/onsemi/SZMMBZ27VCWT1G/4849347
https://www.onsemi.com/pdf/datasheet/esd5z2.5t1-d.pdf | //mm.digikey.com/Volume0/opasdata/d220001/medias/images/5883/488%7E502-01%7E%7E2.jpg | 488-SZESD5Z6.0T5GTR-ND,488-SZESD5Z6.0T5GCT-ND,488-SZESD5Z6.0T5GDKR-ND | SZESD5Z6.0T5G | onsemi | onsemi | TVS DIODE 6VWM 20.5VC SOD523 | 15,707 | 0.44 | 0 | 1 | Tape & Reel (TR),Cut Tape (CT),Digi-Reel® | - | Active | Zener | - | 6V | 6.8V | 20.5V | 8.8A | 181W | No | - | 70pF @ 1MHz | -55°C ~ 150°C (TJ) | Surface Mount | SC-79, SOD-523 | SOD-523 | 1 | Automotive | AEC-Q101 | https://www.digikey.com/en/products/detail/onsemi/SZESD5Z6-0T5G/9829258
https://www.onsemi.com/pdf/datasheet/esd5101-d.pdf | //mm.digikey.com/Volume0/opasdata/d220001/medias/images/5881/488%7E152AF%7E%7E2.jpg | ESD5101FCT5GOSTR-ND,ESD5101FCT5GOSCT-ND,ESD5101FCT5GOSDKR-ND | ESD5101FCT5G | onsemi | onsemi | TVS DIODE 3.3VWM 6.5VC 2DSN | 14,328 | 0.44 | 0 | 1 | Tape & Reel (TR),Cut Tape (CT),Digi-Reel® | - | Active | Zener | 1 | 3.3V (Max) | 3.68V | 6.5V (Typ) | - | - | No | General Purpose | 5.5pF @ 1MHz | -55°C ~ 125°C (TJ) | Surface Mount | 01005 (0402 Metric) | 2-DSN (0.44x0.23) | - | - | - | https://www.digikey.com/en/products/detail/onsemi/ESD5101FCT5G/7220683
https://www.onsemi.com/pdf/datasheet/esd7481-d.pdf | //mm.digikey.com/Volume0/opasdata/d220001/medias/images/5881/488%7E152AF%7E%7E2.jpg | 488-SZESD7481MUT5GTR-ND,488-SZESD7481MUT5GCT-ND,488-SZESD7481MUT5GDKR-ND | SZESD7481MUT5G | onsemi | onsemi | TVS DIODE 3.3VWM 12VC 2X3DFN | 5,355 | 0.44 | 0 | 1 | Tape & Reel (TR),Cut Tape (CT),Digi-Reel® | - | Active | Zener | 1 | 3.3V (Max) | 6V (Typ) | 12V | 3A (8/20µs) | - | No | RF Antenna | 0.25pF @ 1MHz | -40°C ~ 125°C (TJ) | Surface Mount | 0201 (0603 Metric) | 2-X3DFN (0.6x0.3) (0201) | - | Automotive | AEC-Q101 | https://www.digikey.com/en/products/detail/onsemi/SZESD7481MUT5G/5257466
https://www.onsemi.com/download/data-sheet/pdf/esd7462-d.pdf | //mm.digikey.com/Volume0/opasdata/d220001/medias/images/2614/488%7E711BG%7E%7E2-Top.JPG | 488-SZESD7462MXWT5GTR-ND,488-SZESD7462MXWT5GCT-ND,488-SZESD7462MXWT5GDKR-ND | SZESD7462MXWT5G | onsemi | onsemi | TVS DIODE 16VWM 47VC 2X2DFNW | 8,183 | 0.45 | 0 | 1 | Tape & Reel (TR),Cut Tape (CT),Digi-Reel® | - | Active | Zener | 1 | 16V (Max) | 16.5V | 47V (Typ) | 16A | - | No | RF Antenna, Telecom, USB 2.0, USB 3.0 | 0.3pF @ 1MHz | -55°C ~ 150°C (TJ) | Surface Mount, Wettable Flank | 2-XDFN | 2-X2DFNW (1x0.6) | - | Automotive | AEC-Q101 | https://www.digikey.com/en/products/detail/onsemi/SZESD7462MXWT5G/12525891
https://www.onsemi.com/pdf/datasheet/nspu2101-d.pdf | //mm.digikey.com/Volume0/opasdata/d220001/medias/images/5881/488%7E517CZ%7E%7E2.jpg | 488-NSPU2101MUT5GTR-ND,488-NSPU2101MUT5GCT-ND,488-NSPU2101MUT5GDKR-ND | NSPU2101MUT5G | onsemi | onsemi | TVS DIODE 10VWM 17.5VC 2UDFN | 2,937 | 0.45 | 0 | 1 | Tape & Reel (TR),Cut Tape (CT),Digi-Reel® | - | Active | Zener | - | 10V (Max) | 11.4V | 17.5V | 107A (8/20µs) | - | No | General Purpose | 700pF @ 1MHz | -65°C ~ 150°C (TJ) | Surface Mount | 2-UDFN | 2-UDFN (1.6x1) | 1 | - | - | https://www.digikey.com/en/products/detail/onsemi/NSPU2101MUT5G/15860226
https://www.onsemi.com/pdf/datasheet/esdr0524p-d.pdf | //mm.digikey.com/Volume0/opasdata/d220001/medias/images/6349/488%7E517BB-01%7E%7E10.jpg | ESDR0524SMUTAGOSTR-ND,ESDR0524SMUTAGOSCT-ND,ESDR0524SMUTAGOSDKR-ND | ESDR0524SMUTAG | onsemi | onsemi | TVS DIODE 5VWM 15VC 10UDFN | 5,958 | 0.47 | 0 | 1 | Tape & Reel (TR),Cut Tape (CT),Digi-Reel® | - | Active | Zener | - | 5V (Max) | 5.5V | 15V | 1A (8/20µs) | - | No | HDMI | 0.5pF @ 1MHz | -55°C ~ 125°C (TJ) | Surface Mount | 10-UFDFN | 10-UDFN (2.5x1) | 4 | - | - | https://www.digikey.com/en/products/detail/onsemi/ESDR0524SMUTAG/2683773
https://www.onsemi.com/pdf/datasheet/nspu2131-d.pdf | //mm.digikey.com/Volume0/opasdata/d220001/medias/images/5881/488%7E517CZ%7E%7E2.jpg | 488-NSPU2131MUT5GTR-ND,488-NSPU2131MUT5GCT-ND,488-NSPU2131MUT5GDKR-ND | NSPU2131MUT5G | onsemi | onsemi | TVS DIODE 13.5VWM 23VC 2UDFN | 3,604 | 0.47 | 0 | 1 | Tape & Reel (TR),Cut Tape (CT),Digi-Reel® | - | Active | Zener | - | 13.5V (Max) | 13.6V | 23V | 90A (8/20µs) | - | No | General Purpose | 550pF @ 1MHz | -65°C ~ 150°C (TJ) | Surface Mount | 2-UDFN | 2-UDFN (1.6x1) | 1 | - | - | https://www.digikey.com/en/products/detail/onsemi/NSPU2131MUT5G/15860525
https://www.onsemi.com/pdf/datasheet/nup2114-d.pdf | //mm.digikey.com/Volume0/opasdata/d220001/medias/images/5047/488%7E318G-02%7ESN%2CDT%7E6.jpg | SNUP2114UCMR6T1GOSTR-ND,SNUP2114UCMR6T1GOSCT-ND,SNUP2114UCMR6T1GOSDKR-ND | SNUP2114UCMR6T1G | onsemi | onsemi | TVS DIODE 5VWM 10VC 6TSOP | 6,667 | 0.49 | 0 | 1 | Tape & Reel (TR),Cut Tape (CT),Digi-Reel® | - | Active | Steering (Rail to Rail) | - | 5V (Max) | 5.5V | 10V (Typ) | 8A (8/20µs) | - | Yes | - | 0.8pF @ 1MHz | -40°C ~ 125°C (TJ) | Surface Mount | SOT-23-6 Thin, TSOT-23-6 | 6-TSOP | 2 | Automotive | AEC-Q101 | https://www.digikey.com/en/products/detail/onsemi/SNUP2114UCMR6T1G/3062862
https://www.onsemi.com/pdf/datasheet/esd7016-d.pdf | //mm.digikey.com/Volume0/opasdata/d220001/medias/images/5037/488%7E517CB%7E%7E10.jpg | SZESD7016MUTAGOSTR-ND,SZESD7016MUTAGOSCT-ND,SZESD7016MUTAGOSDKR-ND | SZESD7016MUTAG | onsemi | onsemi | TVS DIODE 5VWM 10VC 8UDFN | 1,970 | 0.51 | 0 | 1 | Tape & Reel (TR),Cut Tape (CT),Digi-Reel® | - | Active | Zener | - | 5V (Max) | 5.5V | 10V | - | - | No | - | 0.15pF @ 1MHz | -55°C ~ 125°C (TJ) | Surface Mount | 10-UFDFN | 8-UDFN (3.3x1.0) | 8 | Automotive | AEC-Q101 | https://www.digikey.com/en/products/detail/onsemi/SZESD7016MUTAG/4849323
https://www.onsemi.com/pdf/datasheet/sl05t1-d.pdf | //mm.digikey.com/Volume0/opasdata/d220001/medias/images/5883/488%7E318-08%7EET%2CL%2CLT%2CSF%2CSN%7E3.jpg | SL24T1GOSTR-ND,SL24T1GOSCT-ND,SL24T1GOSDKR-ND | SL24T1G | onsemi | onsemi | TVS DIODE 24VWM 55VC SOT233 | 6,788 | 0.52 | 0 | 1 | Tape & Reel (TR),Cut Tape (CT),Digi-Reel® | - | Active | Zener | - | 24V | 26.7V | 55V | 5A (8/20µs) | 300W | No | - | 3.5pF @ 1MHz | -55°C ~ 150°C (TJ) | Surface Mount | TO-236-3, SC-59, SOT-23-3 | SOT-23-3 (TO-236) | 1 | Automotive | AEC-Q101 | https://www.digikey.com/en/products/detail/onsemi/SL24T1G/921629
https://www.onsemi.com/pdf/datasheet/esd7m5.0d-d.pdf | //mm.digikey.com/Volume0/opasdata/d220001/medias/images/6296/488%7E631AA-01%7EM%7E3.jpg | ESD7M5.0DT5GOSTR-ND,ESD7M5.0DT5GOSCT-ND,ESD7M5.0DT5GOSDKR-ND | ESD7M5.0DT5G | onsemi | onsemi | TVS DIODE 5VWM 10.4VC SOT723 | 1,876 | 0.62 | 0 | 1 | Tape & Reel (TR),Cut Tape (CT),Digi-Reel® | - | Active | Zener | - | 5V (Max) | 5.4V | 10.4V | 1A (8/20µs) | - | No | General Purpose | 2.5pF @ 1MHz, 1.25pF @ 1MHz | -55°C ~ 125°C (TJ) | Surface Mount | SOT-723 | SOT-723 | 2 | - | - | https://www.digikey.com/en/products/detail/onsemi/ESD7M5-0DT5G/1961065
https://www.onsemi.com/pdf/datasheet/esd8704-d.pdf | //mm.digikey.com/Volume0/opasdata/d220001/medias/images/5881/488%7E515AH%7E%7E10.jpg | 488-SZESD8704MTWTAGTR-ND,488-SZESD8704MTWTAGCT-ND,488-SZESD8704MTWTAGDKR-ND | SZESD8704MTWTAG | onsemi | onsemi | TVS DIODE 3.3VWM 10WDFNW | 3,000 | 0.66 | 0 | 1 | Tape & Reel (TR),Cut Tape (CT),Digi-Reel® | - | Active | Zener | - | 3.3V (Max) | 5V (Typ) | - | - | - | No | USB | 0.31pF @ 5GHz | -55°C ~ 125°C (TJ) | Surface Mount | 10-WFDFN | 10-WDFNW (2.5x1) | 4 | Automotive | AEC-Q101 | https://www.digikey.com/en/products/detail/onsemi/SZESD8704MTWTAG/15860009
https://www.onsemi.com/pdf/datasheet/sl05t1-d.pdf | //mm.digikey.com/Volume0/opasdata/d220001/medias/images/5883/488%7E318-08%7EET%2CL%2CLT%2CSF%2CSN%7E3.jpg | SZSL05T1GOSTR-ND,SZSL05T1GOSCT-ND,SZSL05T1GOSDKR-ND | SZSL05T1G | onsemi | onsemi | TVS DIODE 5VWM 11VC SOT233 | 2,877 | 0.74 | 0 | 1 | Tape & Reel (TR),Cut Tape (CT),Digi-Reel® | - | Active | Zener | - | 5V | 6V | 11V | 5A (8/20µs) | 300W | No | - | 3.5pF @ 1MHz | -55°C ~ 150°C (TJ) | Surface Mount | TO-236-3, SC-59, SOT-23-3 | SOT-23-3 (TO-236) | 1 | Automotive | AEC-Q101 | https://www.digikey.com/en/products/detail/onsemi/SZSL05T1G/5258229
https://www.onsemi.com/pdf/datasheet/nspm8151-d.pdf | //mm.digikey.com/Volume0/opasdata/d220001/medias/images/5881/488%7E517CS%7E%7E6.jpg | 488-NSPM8151MUTBGTR-ND,488-NSPM8151MUTBGCT-ND,488-NSPM8151MUTBGDKR-ND | NSPM8151MUTBG | onsemi | onsemi | TVS DIODE 15VWM 27VC 6UDFN | 3,000 | 0.76 | 0 | 1 | Tape & Reel (TR),Cut Tape (CT),Digi-Reel® | - | Active | Zener | - | 15V (Max) | 16V | 27V | 100A (8/20µs) | 2500W(2.5kW) | No | General Purpose | - | -55°C ~ 125°C (TA) | Surface Mount | 6-UFDFN Exposed Pad | 6-UDFN (1.8x2) | 1 | - | - | https://www.digikey.com/en/products/detail/onsemi/NSPM8151MUTBG/10322032
https://www.onsemi.com/pdf/datasheet/niv1161-d.pdf | //mm.digikey.com/Volume0/opasdata/d220001/medias/images/4955/488%3B-511CB%3B-%3B-6.jpg | NIS1161MTTAGOSTR-ND,NIS1161MTTAGOSCT-ND,NIS1161MTTAGOSDKR-ND | NIS1161MTTAG | onsemi | onsemi | TVS DIODE 5VWM 26VC 6WDFN | 9,620 | 0.79 | 0 | 1 | Tape & Reel (TR),Cut Tape (CT),Digi-Reel® | - | Active | Zener | - | 5V | 16.5V | 26V | 1A (8/20µs) | - | No | HDMI | 0.65pF @ 1MHz | -55°C ~ 150°C (TJ) | Surface Mount | 6-WDFN Exposed Pad | 6-WDFN (2x2) | 2 | Automotive | AEC-Q101 | https://www.digikey.com/en/products/detail/onsemi/NIS1161MTTAG/5817290
https://www.onsemi.com/pdf/datasheet/mg2040-d.pdf | //mm.digikey.com/Volume0/opasdata/d220001/medias/images/5054/488%7E517CP%7E%7E18.jpg | SZMG2040MUTAGOSTR-ND,SZMG2040MUTAGOSCT-ND,SZMG2040MUTAGOSDKR-ND | SZMG2040MUTAG | onsemi | onsemi | TVS DIODE 5VWM 10VC 18UDFN | 1,112 | 0.89 | 0 | 1 | Tape & Reel (TR),Cut Tape (CT),Digi-Reel® | - | Active | Zener | - | 5V (Max) | 5.5V | 10V | - | - | No | HDMI | 0.35pF @ 1MHz | -55°C ~ 125°C (TJ) | Surface Mount | 18-UFDFN Exposed Pad | 18-UDFN (5.5x1.5) | 14 | Automotive | AEC-Q101 | https://www.digikey.com/en/products/detail/onsemi/SZMG2040MUTAG/4849326
https://www.onsemi.com/pdf/datasheet/smda05c-d.pdf | //mm.digikey.com/Volume0/opasdata/d220001/medias/images/6031/488%7E751-07%7ED%2CDF%2CDR%2CD1%2CESA%2CR%2CS%7E8.jpg | 488-SMDA15CDR2GTR-ND,488-SMDA15CDR2GCT-ND,488-SMDA15CDR2GDKR-ND | SMDA15CDR2G | onsemi | onsemi | TVS DIODE 15VWM 30VC 8SOIC | 2,289 | 1.91 | 0 | 1 | Tape & Reel (TR),Cut Tape (CT),Digi-Reel® | SMDA05C | Active | Zener | 4 | 15V (Max) | 16.7V | 30V | 5A (8/20µs) | 300W | No | General Purpose | 75pF @ 1MHz (Max) | -55°C ~ 150°C (TJ) | Surface Mount | 8-SOIC (0.154", 3.90mm Width) | 8-SOIC | - | - | - | https://www.digikey.com/en/products/detail/onsemi/SMDA15CDR2G/10471873
https://www.onsemi.com/download/data-sheet/pdf/esd8351-d.pdf | //mm.digikey.com/Volume0/opasdata/d220001/medias/images/5881/488%7E152AF%7E%7E2.jpg | ESD8351MUT5GOSTR-ND,ESD8351MUT5GOSCT-ND,ESD8351MUT5GOSDKR-ND | ESD8351MUT5G | onsemi | onsemi | TVS DIODE 3.3VWM 11.2VC 2X3DFN | 18,170 | Active | 0 | 1 | Tape & Reel (TR),Cut Tape (CT),Digi-Reel® | - | Active | Zener | - | 3.3V (Max) | 5.5V | 11.2V | 5A (8/20µs) | - | No | General Purpose | 0.37pF @ 1MHz | -55°C ~ 125°C (TJ) | Surface Mount | 0201 (0603 Metric) | 2-X3DFN (0.6x0.3) (0201) | 1 | - | - | https://www.digikey.com/en/products/detail/onsemi/ESD8351MUT5G/5256977
https://www.onsemi.com/pdf/datasheet/esd8451-d.pdf | //mm.digikey.com/Volume0/opasdata/d220001/medias/images/5881/488%7E152AF%7E%7E2.jpg | ESD8451MUT5GOSTR-ND,ESD8451MUT5GOSCT-ND,ESD8451MUT5GOSDKR-ND | ESD8451MUT5G | onsemi | onsemi | TVS DIODE 3.3VWM 19VC 2X3DFN | 15,593 | Active | 0 | 1 | Tape & Reel (TR),Cut Tape (CT),Digi-Reel® | - | Active | Zener | 1 | 3.3V (Max) | 5.5V | 19V | 16A (100ns) | - | No | General Purpose | 0.2pF @ 1MHz | -55°C ~ 125°C (TJ) | Surface Mount | 0201 (0603 Metric) | 2-X3DFN (0.6x0.3) (0201) | - | - | - | https://www.digikey.com/en/products/detail/onsemi/ESD8451MUT5G/5257580
https://www.onsemi.com/pdf/datasheet/mmbz27vcw-d.pdf | //mm.digikey.com/Volume0/opasdata/d220001/medias/images/5001/488%7E419-04%7ESQ%2CW%7E3.jpg | MMBZ27VCWT1GOSTR-ND,MMBZ27VCWT1GOSCT-ND,MMBZ27VCWT1GOSDKR-ND | MMBZ27VCWT1G | onsemi | onsemi | TVS DIODE 22VWM 38VC SC703 | 7,859 | Active | 0 | 1 | Tape & Reel (TR),Cut Tape (CT),Digi-Reel® | - | Active | Zener | - | 22V | 25.65V | 38V | 1A | - | No | General Purpose | - | -55°C ~ 150°C (TJ) | Surface Mount | SC-70, SOT-323 | SC-70-3 (SOT323) | 2 | - | - | https://www.digikey.com/en/products/detail/onsemi/MMBZ27VCWT1G/1961086
https://www.onsemi.com/pdf/datasheet/nup2115l-d.pdf | //mm.digikey.com/Volume0/opasdata/d220001/medias/images/5883/488%7E318-08%7EET%2CL%2CLT%2CSF%2CSN%7E3.jpg | 488-NUP2115LT3GTR-ND,488-NUP2115LT3GCT-ND,488-NUP2115LT3GDKR-ND | NUP2115LT3G | onsemi | onsemi | TVS DIODE 24VWM 50VC SOT233 | 6,140 | Active | 0 | 1 | Tape & Reel (TR),Cut Tape (CT),Digi-Reel® | - | Active | Zener | 2 | 24V (Min) | 26.2V | 50V | 3A (8/20µs) | 200W | No | - | 10pF @ 1MHz | -55°C ~ 150°C (TJ) | Surface Mount | TO-236-3, SC-59, SOT-23-3 | SOT-23-3 (TO-236) | - | Automotive | AEC-Q101 | https://www.digikey.com/en/products/detail/onsemi/NUP2115LT3G/4848884
https://www.onsemi.com/pdf/datasheet/mmbz15vdlt1-d.pdf | //mm.digikey.com/Volume0/opasdata/d220001/medias/images/5883/488%7E318-08%7EET%2CL%2CLT%2CSF%2CSN%7E3.jpg | MMBZ15VDLT3GOSTR-ND,MMBZ15VDLT3GOSCT-ND,MMBZ15VDLT3GOSDKR-ND | MMBZ15VDLT3G | onsemi | onsemi | TVS DIODE 12.8VWM 21.2VC SOT233 | 46,014 | 0.1 | 0 | 1 | Tape & Reel (TR),Cut Tape (CT),Digi-Reel® | - | Active | Zener | - | 12.8V | 14.3V | 21.2V | 1.9A | 40W | No | General Purpose | - | -55°C ~ 150°C (TJ) | Surface Mount | TO-236-3, SC-59, SOT-23-3 | SOT-23-3 (TO-236) | 2 | - | - | https://www.digikey.com/en/products/detail/onsemi/MMBZ15VDLT3G/1481996
//mm.digikey.com/Volume0/opasdata/d220001/medias/docus/6130/esd8472b-d.pdf | //mm.digikey.com/Volume0/opasdata/d220001/medias/images/5881/488%7E152AF%7E%7E2.jpg | 488-ESD8472BMUT5GTR-ND,488-ESD8472BMUT5GCT-ND,488-ESD8472BMUT5GDKR-ND | ESD8472BMUT5G | onsemi | onsemi | TVS DIODE 5.3VWM 20VC 2X3DFN | 2,674 | 0.1 | 0 | 1 | Tape & Reel (TR),Cut Tape (CT),Digi-Reel® | - | Active | Zener | 1 | 5.3V (Max) | 7V | 20V | 3A (8/20µs) | - | No | USB | 0.15pF @ 1GHz | -55°C ~ 150°C (TJ) | Surface Mount | 0201 (0603 Metric) | 2-X3DFN (0.6x0.3) (0201) | - | - | - | https://www.digikey.com/en/products/detail/onsemi/ESD8472BMUT5G/15860181
https://www.onsemi.com/download/data-sheet/pdf/mmbz5v6alt1-d.pdf | //mm.digikey.com/Volume0/opasdata/d220001/medias/images/5883/488%7E318-08%7EET%2CL%2CLT%2CSF%2CSN%7E3.jpg | 488-S2ZMMBZ18VALT1GTR-ND,488-S2ZMMBZ18VALT1GCT-ND,488-S2ZMMBZ18VALT1GDKR-ND | S2ZMMBZ18VALT1G | onsemi | onsemi | TVS DIODE SOT23 | 31,796 | 0.17 | 0 | 1 | Tape & Reel (TR),Cut Tape (CT),Digi-Reel® | - | Active | - | - | - | - | - | - | - | - | - | - | - | Surface Mount | TO-236-3, SC-59, SOT-23-3 | SOT-23-3 (TO-236) | 2 | - | - | https://www.digikey.com/en/products/detail/onsemi/S2ZMMBZ18VALT1G/3062574
https://www.onsemi.com/pdf/datasheet/mmbz5v6alt1-d.pdf | //mm.digikey.com/Volume0/opasdata/d220001/medias/images/5883/488%7E318-08%7EET%2CL%2CLT%2CSF%2CSN%7E3.jpg | 488-SZMMBZ18VALT3GTR-ND,488-SZMMBZ18VALT3GCT-ND,488-SZMMBZ18VALT3GDKR-ND | SZMMBZ18VALT3G | onsemi | onsemi | TVS DIODE 14.5VWM 25VC SOT233 | 9,795 | 0.17 | 0 | 1 | Tape & Reel (TR),Cut Tape (CT),Digi-Reel® | - | Active | Zener | - | 14.5V | 17.1V | 25V | 1.6A | 40W | No | - | - | -55°C ~ 150°C (TJ) | Surface Mount | TO-236-3, SC-59, SOT-23-3 | SOT-23-3 (TO-236) | 2 | Automotive | AEC-Q101 | https://www.digikey.com/en/products/detail/onsemi/SZMMBZ18VALT3G/3063202
https://www.onsemi.com/pdf/datasheet/mmbz5v6alt1-d.pdf | //mm.digikey.com/Volume0/opasdata/d220001/medias/images/5883/488%7E318-08%7EET%2CL%2CLT%2CSF%2CSN%7E3.jpg | 488-SZMMBZ20VALT3GTR-ND,488-SZMMBZ20VALT3GCT-ND,488-SZMMBZ20VALT3GDKR-ND | SZMMBZ20VALT3G | onsemi | onsemi | TVS DIODE 17VWM 28VC SOT233 | 9,831 | 0.2 | 0 | 1 | Tape & Reel (TR),Cut Tape (CT),Digi-Reel® | - | Active | Zener | - | 17V | 19V | 28V | 1.4A | 40W | No | - | - | -55°C ~ 150°C (TJ) | Surface Mount | TO-236-3, SC-59, SOT-23-3 | SOT-23-3 (TO-236) | 2 | Automotive | AEC-Q101 | https://www.digikey.com/en/products/detail/onsemi/SZMMBZ20VALT3G/3063204
https://www.onsemi.com/pdf/datasheet/nup45v6p5-d.pdf | //mm.digikey.com/Volume0/opasdata/d220001/medias/images/2777/488%7E527AE%7E%7E5.JPG | 488-NUP45V6P5T5GTR-ND,488-NUP45V6P5T5GCT-ND,488-NUP45V6P5T5GDKR-ND | NUP45V6P5T5G | onsemi | onsemi | TVS DIODE 3VWM 10.5VC SOT953 | 25,913 | 0.21 | 0 | 1 | Tape & Reel (TR),Cut Tape (CT),Digi-Reel® | - | Active | Zener | - | 3V | 5.3V | 10.5V | 1A (8/20µs) | - | No | - | 13pF @ 1MHz | -55°C ~ 150°C (TJ) | Surface Mount | SOT-953 | SOT-953 | 4 | Automotive | AEC-Q101 | https://www.digikey.com/en/products/detail/onsemi/NUP45V6P5T5G/1853679
https://www.onsemi.com/download/data-sheet/pdf/mmbz27vaw-d.pdf | //mm.digikey.com/Volume0/opasdata/d220001/medias/images/5001/488%7E419-04%7ESQ%2CW%7E3.jpg | 488-SZMMBZ20VAWT1GTR-ND,488-SZMMBZ20VAWT1GCT-ND,488-SZMMBZ20VAWT1GDKR-ND | SZMMBZ20VAWT1G | onsemi | onsemi | TVS DIODE 17VWM 28VC SC703 | 10,950 | 0.21 | 0 | 1 | Tape & Reel (TR),Cut Tape (CT),Digi-Reel® | - | Active | Zener | - | 17V | 19V | 28V | 1.4A | 40W | No | - | - | -55°C ~ 150°C (TJ) | Surface Mount | SC-70, SOT-323 | SC-70-3 (SOT323) | 2 | Automotive | AEC-Q101 | https://www.digikey.com/en/products/detail/onsemi/SZMMBZ20VAWT1G/3063205
https://www.onsemi.com/pdf/datasheet/mmbz15vdlt1-d.pdf | //mm.digikey.com/Volume0/opasdata/d220001/medias/images/4436/112%7ESOT23%7E%7E3.JPG | 488-SZMMBZ39VCLT3GTR-ND,488-SZMMBZ39VCLT3GCT-ND,488-SZMMBZ39VCLT3GDKR-ND | SZMMBZ39VCLT3G | onsemi | onsemi | TVS DIODE 31.2VWM 55VC SOT233 | 9,850 | 0.29 | 0 | 1 | Tape & Reel (TR),Cut Tape (CT),Digi-Reel® | - | Active | Zener | - | 31.2V | 37.05V | 55V | 760mA | - | No | - | - | -55°C ~ 150°C (TJ) | Surface Mount | TO-236-3, SC-59, SOT-23-3 | SOT-23-3 (TO-236) | 2 | Automotive | AEC-Q101 | https://www.digikey.com/en/products/detail/onsemi/SZMMBZ39VCLT3G/7220672
https://www.onsemi.com/pdf/datasheet/nzqa5v6xv5t1-d.pdf | //mm.digikey.com/Volume0/opasdata/d220001/medias/images/4304/488%7E463B-01%7EXV5%7E5.JPG | 488-NZQA6V8XV5T1GTR-ND,1990-NZQA6V8XV5T1GTR-ND,488-NZQA6V8XV5T1GCT-ND,1990-NZQA6V8XV5T1GCT-ND,1990-NZQA6V8XV5T1GDKR-ND,488-NZQA6V8XV5T1GDKR-ND | NZQA6V8XV5T1G | onsemi | onsemi | TVS DIODE 4.3VWM 12.5VC SOT553 | 3,430 | 0.31 | 0 | 1 | Tape & Reel (TR),Tape & Reel (TR),Cut Tape (CT),Cut Tape (CT),Digi-Reel®,Digi-Reel® | - | Active | Zener | - | 4.3V | 6.46V | 12.5V | 8A (8/20µs) | 100W | No | General Purpose | 70pF @ 1MHz | -55°C ~ 150°C (TJ) | Surface Mount | SOT-553 | SOT-553 | 4 | - | - | https://www.digikey.com/en/products/detail/onsemi/NZQA6V8XV5T1G/10471942
https://www.onsemi.com/download/data-sheet/pdf/ESDL3552-D.pdf | //mm.digikey.com/Volume0/opasdata/d220001/medias/images/2903/488%7E718AB%7E3.JPG | 488-ESDL3552PFCT5GTR-ND,488-ESDL3552PFCT5GCT-ND,488-ESDL3552PFCT5GDKR-ND | ESDL3552PFCT5G | onsemi | onsemi | TVS DIODE 5VWM 21.5VC 3X4DFN | 9,656 | 0.35 | 0 | 1 | Tape & Reel (TR),Cut Tape (CT),Digi-Reel® | - | Active | Zener | 1 | 5V (Max) | 6.5V | 21.5V | 2A (8/20µs) | - | No | USB | 0.25pF @ 1MHz | -55°C ~ 150°C (TJ) | Surface Mount | 3-XFDFN | 3-X4DFN (0.62x0.32) | - | - | - | https://www.digikey.com/en/products/detail/onsemi/ESDL3552PFCT5G/9169711
//mm.digikey.com/Volume0/opasdata/d220001/medias/docus/2883/MMQA%20Series%20Rev4.pdf | //mm.digikey.com/Volume0/opasdata/d220001/medias/images/6020/488%7E318F-05%7E%7E6.jpg | MMQA5V6T3GOSTR-ND,MMQA5V6T3GOSCT-ND,MMQA5V6T3GOSDKR-ND | MMQA5V6T3G | onsemi | onsemi | TVS DIODE 3VWM 8VC SC74 | 43,838 | 0.36 | 0 | 1 | Tape & Reel (TR),Cut Tape (CT),Digi-Reel® | MMQA | Active | Zener | - | 3V (Max) | 5.32V | 8V | 3A (8/20µs) | 150W | No | General Purpose | - | -55°C ~ 150°C (TJ) | Surface Mount | SC-74, SOT-457 | SC-74 | 4 | - | - | https://www.digikey.com/en/products/detail/onsemi/MMQA5V6T3G/1792340
https://www.onsemi.com/pdf/datasheet/nzqa5v6xv5t1-d.pdf | //mm.digikey.com/Volume0/opasdata/d220001/medias/images/4304/488%7E463B-01%7EXV5%7E5.JPG | NZQA5V6XV5T1GOSTR-ND,NZQA5V6XV5T1GOSCT-ND,NZQA5V6XV5T1GOSDKR-ND | NZQA5V6XV5T1G | onsemi | onsemi | TVS DIODE 3VWM 10.5VC SOT553 | 11,315 | 0.36 | 0 | 1 | Tape & Reel (TR),Cut Tape (CT),Digi-Reel® | - | Active | Zener | - | 3V | 5.32V | 10.5V | 10A (8/20µs) | 100W | No | General Purpose | 90pF @ 1MHz | -55°C ~ 150°C (TJ) | Surface Mount | SOT-553 | SOT-553 | 4 | - | - | https://www.digikey.com/en/products/detail/onsemi/NZQA5V6XV5T1G/921621
https://www.onsemi.com/pdf/datasheet/mmbz27vaw-d.pdf | //mm.digikey.com/Volume0/opasdata/d220001/medias/images/5001/488%7E419-04%7ESQ%2CW%7E3.jpg | SZMMBZ27VAWT1GOSTR-ND,SZMMBZ27VAWT1GOSCT-ND,SZMMBZ27VAWT1GOSDKR-ND | SZMMBZ27VAWT1G | onsemi | onsemi | TVS DIODE 22VWM 40VC SC703 | 30,000 | 0.38 | 0 | 1 | Tape & Reel (TR),Cut Tape (CT),Digi-Reel® | - | Active | Zener | - | 22V | 25.65V | 40V | 1A | 40W | No | - | - | -55°C ~ 150°C (TJ) | Surface Mount | SC-70, SOT-323 | SC-70-3 (SOT323) | 2 | Automotive | AEC-Q101 | https://www.digikey.com/en/products/detail/onsemi/SZMMBZ27VAWT1G/3063208
https://www.onsemi.com/pdf/datasheet/mmbz27vaw-d.pdf | //mm.digikey.com/Volume0/opasdata/d220001/medias/images/5001/488%7E419-04%7ESQ%2CW%7E3.jpg | SZMMBZ15VAWT1GOSTR-ND,SZMMBZ15VAWT1GOSCT-ND,SZMMBZ15VAWT1GOSDKR-ND | SZMMBZ15VAWT1G | onsemi | onsemi | TVS DIODE 12VWM 21VC SC703 | 6,297 | 0.38 | 0 | 1 | Tape & Reel (TR),Cut Tape (CT),Digi-Reel® | - | Active | Zener | - | 12V | 14.25V | 21V | 1.9A | 40W | No | - | - | -55°C ~ 150°C (TJ) | Surface Mount | SC-70, SOT-323 | SC-70-3 (SOT323) | 2 | Automotive | AEC-Q101 | https://www.digikey.com/en/products/detail/onsemi/SZMMBZ15VAWT1G/3063198
https://www.onsemi.com/pdf/datasheet/mmqa-d.pdf | //mm.digikey.com/Volume0/opasdata/d220001/medias/images/6020/488%7E318F-05%7E%7E6.jpg | MMQA18VT1GOSTR-ND,MMQA18VT1GOSCT-ND,MMQA18VT1GOSDKR-ND | MMQA18VT1G | onsemi | onsemi | TVS DIODE 14VWM 26VC SC74 | 4,445 | 0.38 | 0 | 1 | Tape & Reel (TR),Cut Tape (CT),Digi-Reel® | MMQA | Active | Zener | - | 14V (Max) | 17.1V | 26V | 923mA (8/20µs) | 150W | No | General Purpose | - | -55°C ~ 150°C (TJ) | Surface Mount | SC-74, SOT-457 | SC-74 | 4 | - | - | https://www.digikey.com/en/products/detail/onsemi/MMQA18VT1G/921149
- | //mm.digikey.com/Volume0/opasdata/d220001/medias/images/5883/488%7E318-08%7EET%2CL%2CLT%2CSF%2CSN%7E3.jpg | 488-SMMBZ33VALT3GTR-ND,488-SMMBZ33VALT3GCT-ND,488-SMMBZ33VALT3GDKR-ND | SMMBZ33VALT3G | onsemi | onsemi | TVS DIODE 46VC SOT233 | 9,800 | 0.4 | 0 | 1 | Tape & Reel (TR),Cut Tape (CT),Digi-Reel® | - | Active | Zener | - | - | - | 46V | - | - | No | General Purpose | - | -55°C ~ 150°C (TJ) | Surface Mount | TO-236-3, SC-59, SOT-23-3 | SOT-23-3 (TO-236) | 2 | Automotive | AEC-Q101 | https://www.digikey.com/en/products/detail/onsemi/SMMBZ33VALT3G/5257455
https://www.onsemi.com/download/data-sheet/pdf/esd9c3.3s-d.pdf | //mm.digikey.com/Volume0/opasdata/d220001/medias/images/1173/SOD-923_514AB.jpg | 488-SZESD9C3.3ST5GTR-ND,488-SZESD9C3.3ST5GCT-ND,488-SZESD9C3.3ST5GDKR-ND | SZESD9C3.3ST5G | onsemi | onsemi | TVS DIODE 3.3VWM SOD923 | 5,996 | 0.41 | 0 | 1 | Tape & Reel (TR),Cut Tape (CT),Digi-Reel® | - | Active | Zener | - | 3.3V (Max) | 5V | - | - | - | No | - | 12.8pF @ 1MHz | -55°C ~ 150°C (TJ) | - | - | - | 1 | Automotive | AEC-Q101 | https://www.digikey.com/en/products/detail/onsemi/SZESD9C3-3ST5G/5257474
https://www.onsemi.com/pdf/datasheet/df6a6.8fut1-d.pdf | //mm.digikey.com/Volume0/opasdata/d220001/medias/images/5883/488%7E419B-02%7EDF%2CDW%2CSQ%7E6.jpg | SZDF6A6.8FUT1GOSTR-ND,SZDF6A6.8FUT1GOSCT-ND,SZDF6A6.8FUT1GOSDKR-ND | SZDF6A6.8FUT1G | onsemi | onsemi | TVS DIODE 5VWM SC88/SC706/SOT363 | 1,602 | 0.41 | 0 | 1 | Tape & Reel (TR),Cut Tape (CT),Digi-Reel® | - | Active | Zener | - | 5V | 6.4V | - | - | 75W | No | - | 40pF @ 1MHz | -55°C ~ 150°C (TJ) | Surface Mount | 6-TSSOP, SC-88, SOT-363 | SC-88/SC70-6/SOT-363 | 4 | Automotive | AEC-Q101 | https://www.digikey.com/en/products/detail/onsemi/SZDF6A6-8FUT1G/5258194
https://www.onsemi.com/download/data-sheet/pdf/esd5101a-d.pdf | //mm.digikey.com/Volume0/opasdata/d220001/medias/images/5881/488%7E152AF%7E%7E2.jpg | 488-ESD5101AFCT5GTR-ND,488-ESD5101AFCT5GCT-ND,488-ESD5101AFCT5GDKR-ND | ESD5101AFCT5G | onsemi | onsemi | TVS DIODE 3.3VWM 6.5VC 2DSN | 6,799 | 0.43 | 0 | 1 | Tape & Reel (TR),Cut Tape (CT),Digi-Reel® | - | Active | Zener | 1 | 3.3V (Max) | 3.68V | 6.5V | 16A | - | No | General Purpose | 5.5pF @ 1MHz (Max) | -55°C ~ 125°C (TJ) | Surface Mount | 01005 (0402 Metric) | 2-DSN (0.44x0.23) | - | - | - | https://www.digikey.com/en/products/detail/onsemi/ESD5101AFCT5G/12525408
https://www.onsemi.com/pdf/datasheet/mmqa-d.pdf | //mm.digikey.com/Volume0/opasdata/d220001/medias/images/6020/488%7E318F-05%7E%7E6.jpg | 488-SZMMQA27VT1GTR-ND,488-SZMMQA27VT1GCT-ND,488-SZMMQA27VT1GDKR-ND | SZMMQA27VT1G | onsemi | onsemi | TVS DIODE 21VWM 39VC SC74 | 1,524 | 0.44 | 0 | 1 | Tape & Reel (TR),Cut Tape (CT),Digi-Reel® | MMQA | Active | Zener | - | 21V (Max) | 25.7V | 39V | 615mA (8/20µs) | 150W | No | - | - | -55°C ~ 150°C (TJ) | Surface Mount | SC-74, SOT-457 | SC-74 | 4 | Automotive | AEC-Q101 | https://www.digikey.com/en/products/detail/onsemi/SZMMQA27VT1G/3063271
https://www.onsemi.com/pdf/datasheet/mmbz27vaw-d.pdf | //mm.digikey.com/Volume0/opasdata/d220001/medias/images/5001/488%7E419-04%7ESQ%2CW%7E3.jpg | MMBZ33VAWT1GOSTR-ND,MMBZ33VAWT1GOSCT-ND,MMBZ33VAWT1GOSDKR-ND | MMBZ33VAWT1G | onsemi | onsemi | TVS DIODE 26VWM 46VC SC703 | 4,604 | 0.45 | 0 | 1 | Tape & Reel (TR),Cut Tape (CT),Digi-Reel® | - | Active | Zener | - | 26V | 31.35V | 46V | 870mA | 40W | No | General Purpose | - | -55°C ~ 150°C (TJ) | Surface Mount | SC-70, SOT-323 | SC-70-3 (SOT323) | 2 | - | - | https://www.digikey.com/en/products/detail/onsemi/MMBZ33VAWT1G/5257633
https://www.onsemi.com/pdf/datasheet/esd7104-d.pdf | //mm.digikey.com/Volume0/opasdata/d220001/medias/images/5881/488%7E515AH%7E%7E10.jpg | 488-SZESD7104MTWTAGTR-ND,488-SZESD7104MTWTAGCT-ND,488-SZESD7104MTWTAGDKR-ND | SZESD7104MTWTAG | onsemi | onsemi | TVS DIODE 5VWM 10VC 10WDFNW | 5,740 | 0.46 | 0 | 1 | Tape & Reel (TR),Cut Tape (CT),Digi-Reel® | - | Active | Zener | - | 5V (Max) | 5.5V | 10V | 1A (8/20µs) | - | No | HDMI, USB | 0.3pF @ 1MHz | -55°C ~ 125°C (TJ) | Surface Mount | 10-WFDFN | 10-WDFNW (2.5x1) | 4 | Automotive | AEC-Q101 | https://www.digikey.com/en/products/detail/onsemi/SZESD7104MTWTAG/15860601
https://www.onsemi.com/pdf/datasheet/df6a6.8fut1-d.pdf | //mm.digikey.com/Volume0/opasdata/d220001/medias/images/5883/488%7E419B-02%7EDF%2CDW%2CSQ%7E6.jpg | 488-DF6A6.8FUT2GTR-ND,488-DF6A6.8FUT2GCT-ND,488-DF6A6.8FUT2GDKR-ND | DF6A6.8FUT2G | onsemi | onsemi | TVS DIODE 5VWM SC88/SC706/SOT363 | 3,000 | 0.48 | 0 | 1 | Tape & Reel (TR),Cut Tape (CT),Digi-Reel® | - | Active | Zener | - | 5V | 6.4V | - | - | 75W | No | General Purpose | 40pF @ 1MHz | -55°C ~ 150°C (TJ) | Surface Mount | 6-TSSOP, SC-88, SOT-363 | SC-88/SC70-6/SOT-363 | 4 | - | - | https://www.digikey.com/en/products/detail/onsemi/DF6A6-8FUT2G/5404284
https://www.onsemi.com/pdf/datasheet/nspm5131-d.pdf | //mm.digikey.com/Volume0/opasdata/d220001/medias/images/5881/488%7E517CS%7E%7E6.jpg | NSPM5131MUTBGOSTR-ND,2832-NSPM5131MUTBGTR-ND,NSPM5131MUTBGOSCT-ND,NSPM5131MUTBGOSDKR-ND,2156-NSPM5131MUTBG-OS-ND | NSPM5131MUTBG | onsemi | onsemi,Flip Electronics,Rochester Electronics, LLC | TVS DIODE 13.5VWM 21.5VC 6UDFN | 0 | 0.5 | 0 | 1 | Tape & Reel (TR),Tape & Reel (TR),Cut Tape (CT),Digi-Reel®,Bulk | - | Active | Zener | - | 13.5V (Max) | 13.6V | 21.5V | 160A (8/20µs) | - | No | General Purpose | - | -55°C ~ 125°C (TJ) | Surface Mount | 6-UFDFN Exposed Pad | 6-UDFN (1.8x2) | 1 | - | - | https://www.digikey.com/en/products/detail/onsemi/NSPM5131MUTBG/7556414
https://www.onsemi.com/pdf/datasheet/esd7421-d.pdf | //mm.digikey.com/Volume0/opasdata/d220001/medias/images/6349/488%7E711AM%7E%7E2.jpg | SZESD7421N2T5GOSTR-ND,SZESD7421N2T5GOSCT-ND,SZESD7421N2T5GOSDKR-ND | SZESD7421N2T5G | onsemi | onsemi | TVS DIODE 5VWM 38.1VC 2XDFN | 1,438 | 0.59 | 0 | 1 | Tape & Reel (TR),Cut Tape (CT),Digi-Reel® | - | Active | Zener | 1 | 5V | 10.5V | 38.1V | 16A (100ns) | - | No | - | 0.3pF @ 1MHz | -55°C ~ 150°C (TJ) | Surface Mount | 2-XDFN | 2-XDFN (1x0.6) (SOD-882) | - | Automotive | AEC-Q101 | https://www.digikey.com/en/products/detail/onsemi/SZESD7421N2T5G/5257462
https://www.onsemi.com/pdf/datasheet/mmbz15vdlt1-d.pdf | //mm.digikey.com/Volume0/opasdata/d220001/medias/images/5883/488%7E318-08%7EET%2CL%2CLT%2CSF%2CSN%7E3.jpg | 488-SZMMBZ15VDLT3GTR-ND,488-SZMMBZ15VDLT3GCT-ND,488-SZMMBZ15VDLT3GDKR-ND | SZMMBZ15VDLT3G | onsemi | onsemi | TVS DIODE 12.8VWM 21.2VC SOT233 | 10,000 | 0.17 | 0 | 1 | Tape & Reel (TR),Cut Tape (CT),Digi-Reel® | - | Active | Zener | - | 12.8V | 14.3V | 21.2V | 1.9A | 40W | No | - | - | -55°C ~ 150°C (TJ) | Surface Mount | TO-236-3, SC-59, SOT-23-3 | SOT-23-3 (TO-236) | 2 | Automotive | AEC-Q101 | https://www.digikey.com/en/products/detail/onsemi/SZMMBZ15VDLT3G/3063200
https://www.onsemi.com/pub/Collateral/MMBZH27VAW-D.PDF | //mm.digikey.com/Volume0/opasdata/d220001/medias/images/5001/488%7E419-04%7ESQ%2CW%7E3.jpg | 488-SZMMBZH12VAWT1GTR-ND,488-SZMMBZH12VAWT1GCT-ND,488-SZMMBZH12VAWT1GDKR-ND | SZMMBZH12VAWT1G | onsemi | onsemi | TVS DIODE 8.5VWM 17VC SC703 | 5,985 | 0.2 | 0 | 1 | Tape & Reel (TR),Cut Tape (CT),Digi-Reel® | - | Active | Zener | - | 8.5V | 11.4V | 17V | 2.35A | 40W | No | - | - | -55°C ~ 175°C (TJ) | Surface Mount | SC-70, SOT-323 | SC-70-3 (SOT323) | 2 | Automotive | AEC-Q101 | https://www.digikey.com/en/products/detail/onsemi/SZMMBZH12VAWT1G/12526083
https://www.onsemi.com/pdf/datasheet/esdu1052-d.pdf | //mm.digikey.com/Volume0/opasdata/d220001/medias/images/5881/488%7E152BB%7E%7E2.jpg | 488-ESDU1052FCT5G-ND | ESDU1052FCT5G | onsemi | onsemi | TVS DIODE 5.5VWM 10VC 2DSN | 9,675 | 0.24 | 0 | 1 | Tray | - | Active | Zener | - | 5.5V (Max) | 5.9V | 10V | 11A (8/20µs) | - | No | General Purpose | 2pF @ 1MHz | -55°C ~ 125°C (TJ) | Surface Mount | 01005 (0402 Metric) | 2-DSN (0.44x0.23) | 1 | - | - | https://www.digikey.com/en/products/detail/onsemi/ESDU1052FCT5G/16528594
https://www.onsemi.com/pdf/datasheet/mmbz27vcw-d.pdf | //mm.digikey.com/Volume0/opasdata/d220001/medias/images/5001/488%7E419-04%7ESQ%2CW%7E3.jpg | 488-MMBZ27VCWT3GTR-ND,488-MMBZ27VCWT3GCT-ND,488-MMBZ27VCWT3GDKR-ND | MMBZ27VCWT3G | onsemi | onsemi | TVS DIODE 22VWM 38VC SC703 | 10,000 | 0.26 | 0 | 1 | Tape & Reel (TR),Cut Tape (CT),Digi-Reel® | - | Active | Zener | - | 22V | 25.65V | 38V | 1A | 40W | No | CAN | - | -55°C ~ 150°C (TJ) | Surface Mount | SC-70, SOT-323 | SC-70-3 (SOT323) | 2 | - | - | https://www.digikey.com/en/products/detail/onsemi/MMBZ27VCWT3G/15860217
https://www.onsemi.com/pdf/datasheet/esd5z2.5t1-d.pdf | //mm.digikey.com/Volume0/opasdata/d220001/medias/images/5883/488%7E502-01%7E%7E2.jpg | 488-SZESD5Z12T5GTR-ND,488-SZESD5Z12T5GCT-ND,488-SZESD5Z12T5GDKR-ND | SZESD5Z12T5G | onsemi | onsemi | TVS DIODE 12VWM 25VC SOD523 | 8,000 | 0.27 | 0 | 1 | Tape & Reel (TR),Cut Tape (CT),Digi-Reel® | - | Active | Zener | - | 12V (Max) | 14.1V | 25V | 9.6A (8/20µs) | 240W | No | - | 55pF @ 1MHz | -55°C ~ 150°C (TJ) | Surface Mount | SC-79, SOD-523 | SOD-523 | 1 | Automotive | AEC-Q101 | https://www.digikey.com/en/products/detail/onsemi/SZESD5Z12T5G/10322108
https://www.onsemi.com/pdf/datasheet/mmbzh5v6alt1-d.pdf | //mm.digikey.com/Volume0/opasdata/d220001/medias/images/5883/488%7E318-08%7EET%2CL%2CLT%2CSF%2CSN%7E3.jpg | 488-SZMMBZH18VALT1GTR-ND,488-SZMMBZH18VALT1GCT-ND,488-SZMMBZH18VALT1GDKR-ND | SZMMBZH18VALT1G | onsemi | onsemi | TVS DIODE 14.5VWM 25VC SOT233 | 4,960 | 0.27 | 0 | 1 | Tape & Reel (TR),Cut Tape (CT),Digi-Reel® | - | Active | Zener | - | 14.5V | 17.1V | 25V | 1.6A | 40W | No | - | - | -55°C ~ 175°C (TJ) | Surface Mount | TO-236-3, SC-59, SOT-23-3 | SOT-23-3 (TO-236) | 2 | Automotive | AEC-Q101 | https://www.digikey.com/en/products/detail/onsemi/SZMMBZH18VALT1G/12527021
https://www.onsemi.com/pub/Collateral/NUP1128-D.PDF | //mm.digikey.com/Volume0/opasdata/d220001/medias/images/5883/488%7E477-02%7E%7E2.jpg | 488-SZNUP1128HT1GTR-ND,488-SZNUP1128HT1GCT-ND,488-SZNUP1128HT1GDKR-ND | SZNUP1128HT1G | onsemi | onsemi | TVS DIODE 26.5VWM 55VC SOD323 | 1,265 | 0.35 | 0 | 1 | Tape & Reel (TR),Cut Tape (CT),Digi-Reel® | - | Not For New Designs | Zener | 1 | 26.5V (Max) | 27.5V | 55V | 3A (8/20µs) | 165W | No | CAN | 11pF @ 1MHz | -55°C ~ 150°C (TJ) | Surface Mount | SC-76, SOD-323 | SOD-323 | - | Automotive | AEC-Q101 | https://www.digikey.com/en/products/detail/onsemi/SZNUP1128HT1G/10273472
https://www.onsemi.com/pdf/datasheet/esd8551-d.pdf | //mm.digikey.com/Volume0/opasdata/d220001/medias/images/4955/488%3B711AB%3B2.jpg | 488-ESD8551N2T5GTR-ND,488-ESD8551N2T5GCT-ND,488-ESD8551N2T5GDKR-ND | ESD8551N2T5G | onsemi | onsemi | TVS DIODE 3.3VWM 16VC 2X2DFN | 3,875 | 0.36 | 0 | 1 | Tape & Reel (TR),Cut Tape (CT),Digi-Reel® | - | Active | Zener | 1 | 3.3V (Max) | 5.5V | 16V (Typ) | - | - | No | General Purpose | 0.2pF @ 1MHz | -55°C ~ 125°C (TJ) | Surface Mount | 2-XDFN | 2-X2DFN (1x0.6) | - | - | - | https://www.digikey.com/en/products/detail/onsemi/ESD8551N2T5G/7321142
https://www.onsemi.com/pub/Collateral/ESD7551-D.PDF | //mm.digikey.com/Volume0/opasdata/d220001/medias/images/6310/488%7E714AB%7E%7E2.jpg | 488-SZESD7551N2T5GTR-ND,488-SZESD7551N2T5GCT-ND,488-SZESD7551N2T5GDKR-ND | SZESD7551N2T5G | onsemi | onsemi | TVS DIODE 3.3VWM 13VC 2X2DFN | 2,680 | 0.36 | 0 | 1 | Tape & Reel (TR),Cut Tape (CT),Digi-Reel® | - | Active | Zener | 1 | 3.3V (Max) | 5V | 13V | - | - | No | Telecom, USB | 0.22pF @ 1GHz | -55°C ~ 150°C (TJ) | Surface Mount | 2-XDFN | 2-X2DFN (1x0.6) | - | Automotive | AEC-Q101 | https://www.digikey.com/en/products/detail/onsemi/SZESD7551N2T5G/22161943
https://www.onsemi.com/pdf/datasheet/esd7382-d.pdf | //mm.digikey.com/Volume0/opasdata/d220001/medias/images/5881/488%7E152AF%7E%7E2.jpg | 488-ESD7382MUT5GTR-ND,488-ESD7382MUT5GCT-ND,488-ESD7382MUT5GDKR-ND | ESD7382MUT5G | onsemi | onsemi | TVS DIODE 5VWM 10VC 2X3DFN | 9,188 | 0.37 | 0 | 1 | Tape & Reel (TR),Cut Tape (CT),Digi-Reel® | - | Active | Zener | - | 5V (Max) | 5.2V | 10V | 3A | - | No | Telecom | 0.25pF @ 1GHz | -40°C ~ 125°C (TJ) | Surface Mount | 0201 (0603 Metric) | 2-X3DFN (0.6x0.3) (0201) | 1 | - | - | https://www.digikey.com/en/products/detail/onsemi/ESD7382MUT5G/22161843
- | //mm.digikey.com/Volume0/opasdata/d220001/medias/images/5883/488%7E318-08%7EET%2CL%2CLT%2CSF%2CSN%7E3.jpg | 488-SMMBZ33VALT1GTR-ND,488-SMMBZ33VALT1GCT-ND,488-SMMBZ33VALT1GDKR-ND | SMMBZ33VALT1G | onsemi | onsemi | TVS DIODES 26VWM 46VC SOT23 | 6,000 | 0.4 | 0 | 1 | Tape & Reel (TR),Cut Tape (CT),Digi-Reel® | * | Active | - | - | - | - | - | - | - | - | - | - | - | Surface Mount | TO-236-3, SC-59, SOT-23-3 | SOT-23-3 (TO-236) | - | - | - | https://www.digikey.com/en/products/detail/onsemi/SMMBZ33VALT1G/5258176
https://www.onsemi.com/pub/Collateral/NUP3125-D.PDF | //mm.digikey.com/Volume0/opasdata/d220001/medias/images/5001/488%7E419-04%7ESQ%2CW%7E3.jpg | 488-SZNUP3125WTT3G-ND | SZNUP3125WTT3G | onsemi | onsemi | TVS DIODE 32VWM 60VC SC703 | 9,390 | 0.41 | 0 | 1 | Bulk | - | Active | Zener | 2 | 32V (Max) | 35.6V | 60V | 2A (8/20µs) | 120W | No | CAN | 5.7pF @ 1MHz | -55°C ~ 150°C (TJ) | Surface Mount | SC-70, SOT-323 | SC-70-3 (SOT323) | - | Automotive | AEC-Q101 | https://www.digikey.com/en/products/detail/onsemi/SZNUP3125WTT3G/16638993
https://www.onsemi.com/pub/Collateral/ESD7241-D.PDF | //mm.digikey.com/Volume0/opasdata/d220001/medias/images/2614/488%7E711BG%7E%7E2-Top.JPG | 488-SZESD7241MXWT5GTR-ND,488-SZESD7241MXWT5GCT-ND,488-SZESD7241MXWT5GDKR-ND | SZESD7241MXWT5G | onsemi | onsemi | TVS DIODE 24VWM 48VC 2X2DFNW | 8,551 | 0.41 | 0 | 1 | Tape & Reel (TR),Cut Tape (CT),Digi-Reel® | - | Active | Zener | 1 | 24V (Max) | 24.3V | 48V (Typ) | 16A | - | No | Telecom, USB | 1pF @ 1MHz (Max) | -55°C ~ 150°C (TJ) | Surface Mount, Wettable Flank | 2-XDFN | 2-X2DFNW (1x0.6) | - | Automotive | AEC-Q101 | https://www.digikey.com/en/products/detail/onsemi/SZESD7241MXWT5G/12528448
https://www.onsemi.com/pdf/datasheet/esd7321-d.pdf | //mm.digikey.com/Volume0/opasdata/d220001/medias/images/5881/488%7E152AF%7E%7E2.jpg | 488-ESD7321MUT5GTR-ND,488-ESD7321MUT5GCT-ND,488-ESD7321MUT5GDKR-ND | ESD7321MUT5G | onsemi | onsemi | TVS DIODE 7VWM 18VC 2X3DFN | 3,738 | 0.41 | 0 | 1 | Tape & Reel (TR),Cut Tape (CT),Digi-Reel® | - | Active | Zener | 1 | 7V (Max) | 8V | 18V (Typ) | 8A | - | No | USB | 0.5pF @ 1MHz (Max) | -55°C ~ 125°C (TJ) | Surface Mount | 0201 (0603 Metric) | 2-X3DFN (0.6x0.3) (0201) | - | - | - | https://www.digikey.com/en/products/detail/onsemi/ESD7321MUT5G/13901600
https://www.onsemi.com/products/discrete-power-modules/esd-protection-diodes/esdl2012?pdf=Y | //mm.digikey.com/Volume0/opasdata/d220001/medias/images/2614/488%7E711BG%7E%7E2-Top.JPG | 488-SZESDL2012MX2WT5GTR-ND,488-SZESDL2012MX2WT5GCT-ND,488-SZESDL2012MX2WT5GDKR-ND | SZESDL2012MX2WT5G | onsemi | onsemi | TVS DIODE 1VWM 2X2DFNW | 3,250 | 0.42 | 0 | 1 | Tape & Reel (TR),Cut Tape (CT),Digi-Reel® | - | Active | Zener | 1 | 1V (Max) | 1.4V | - | - | 312mW | No | USB | - | - | Surface Mount, Wettable Flank | 2-XDFN | 2-X2DFNW (1.6x0.8) | - | Automotive | AEC-Q101 | https://www.digikey.com/en/products/detail/onsemi/SZESDL2012MX2WT5G/15860442
https://www.onsemi.com/pdf/datasheet/szesd9902-d.pdf | //mm.digikey.com/Volume0/opasdata/d220001/medias/images/5883/488%7E318-08%7EET%2CL%2CLT%2CSF%2CSN%7E3.jpg | 488-SZESD9902MLT1GTR-ND,488-SZESD9902MLT1GCT-ND,488-SZESD9902MLT1GDKR-ND | SZESD9902MLT1G | onsemi | onsemi | TVS DIODE 25VWM SOT233 | 2,440 | 0.42 | 0 | 1 | Tape & Reel (TR),Cut Tape (CT),Digi-Reel® | - | Active | Zener | 2 | 25V (Max) | 100V | - | 2.2A (8/20µs) | - | No | Ethernet | 2.3pF @ 1MHz | -55°C ~ 150°C (TJ) | Surface Mount | TO-236-3, SC-59, SOT-23-3 | SOT-23-3 (TO-236) | - | Automotive | AEC-Q101 | https://www.digikey.com/en/products/detail/onsemi/SZESD9902MLT1G/16528452
https://www.onsemi.com/pdf/datasheet/mmqa-d.pdf | //mm.digikey.com/Volume0/opasdata/d220001/medias/images/6020/488%7E318F-05%7E%7E6.jpg | 488-SZMMQA6V8T1GTR-ND,488-SZMMQA6V8T1GCT-ND,488-SZMMQA6V8T1GDKR-ND | SZMMQA6V8T1G | onsemi | onsemi | TVS DIODE 4.3VWM 9.8VC SC74 | 12,000 | 0.43 | 0 | 1 | Tape & Reel (TR),Cut Tape (CT),Digi-Reel® | MMQA | Active | Zener | - | 4.3V (Max) | 6.46V | 9.8V | 2.45A (8/20µs) | 150W | No | - | 100pF @ 1MHz | -55°C ~ 150°C (TJ) | Surface Mount | SC-74, SOT-457 | SC-74 | 4 | Automotive | AEC-Q101 | https://www.digikey.com/en/products/detail/onsemi/SZMMQA6V8T1G/3063275
https://www.onsemi.com/pdf/datasheet/esd5z2.5t1-d.pdf | //mm.digikey.com/Volume0/opasdata/d220001/medias/images/5883/488%7E502-01%7E%7E2.jpg | 488-SZESD5Z2.5T5GTR-ND,488-SZESD5Z2.5T5GCT-ND,488-SZESD5Z2.5T5GDKR-ND | SZESD5Z2.5T5G | onsemi | onsemi | TVS DIODE 2.5VWM 10.9VC SOD523 | 8,000 | 0.43 | 0 | 1 | Tape & Reel (TR),Cut Tape (CT),Digi-Reel® | - | Active | Zener | - | 2.5V (Max) | 4V | 10.9V | 11A (8/20µs) | 120W | No | - | 145pF @ 1MHz | -55°C ~ 150°C (TJ) | Surface Mount | SC-79, SOD-523 | SOD-523 | 1 | Automotive | AEC-Q101 | https://www.digikey.com/en/products/detail/onsemi/SZESD5Z2-5T5G/10322109
https://www.onsemi.com/pub/Collateral/ESD8551-D.PDF | //mm.digikey.com/Volume0/opasdata/d220001/medias/images/6310/488%7E714AB%7E%7E2.jpg | 488-SZESD8551N2T5GTR-ND,488-SZESD8551N2T5GCT-ND,488-SZESD8551N2T5GDKR-ND | SZESD8551N2T5G | onsemi | onsemi | TVS DIODE 3.3VWM 16VC 2X2DFN | 7,480 | 0.44 | 0 | 1 | Tape & Reel (TR),Cut Tape (CT),Digi-Reel® | - | Active | Zener | 1 | 3.3V (Max) | 5.5V | 16V (Typ) | 16A | - | No | USB 3.0 | 0.3pF @ 1MHz (Max) | -55°C ~ 125°C (TJ) | Surface Mount | 2-XDFN | 2-X2DFN (1x0.6) | - | Automotive | AEC-Q101 | https://www.digikey.com/en/products/detail/onsemi/SZESD8551N2T5G/22161763
- | - | 488-SZ2446T3GTR-ND,488-SZ2446T3GCT-ND,488-SZ2446T3GDKR-ND | SZ2446T3G | onsemi | onsemi | TVS DIODE SMB | 5,000 | 0.45 | 0 | 1 | Tape & Reel (TR),Cut Tape (CT),Digi-Reel® | * | Active | - | - | - | - | - | - | - | - | - | - | - | - | - | - | - | - | - | https://www.digikey.com/en/products/detail/onsemi/SZ2446T3G/3063034
https://www.onsemi.com/pdf/datasheet/esd5z2.5t1-d.pdf | //mm.digikey.com/Volume0/opasdata/d220001/medias/images/5883/488%7E502-01%7E%7E2.jpg | 488-SZESD5Z5.0T1GTR-ND,488-SZESD5Z5.0T1GCT-ND,488-SZESD5Z5.0T1GDKR-ND | SZESD5Z5.0T1G | onsemi | onsemi | TVS DIODE 5VWM 18.6VC SOD523 | 2,000 | 0.46 | 0 | 1 | Tape & Reel (TR),Cut Tape (CT),Digi-Reel® | - | Active | Zener | - | 5V (Max) | 6.2V | 18.6V | 9.4A | 240W | No | General Purpose | 80pF @ 1MHz | -55°C ~ 150°C (TJ) | Surface Mount | SC-79, SOD-523 | SOD-523 | 1 | Automotive | AEC-Q101 | https://www.digikey.com/en/products/detail/onsemi/SZESD5Z5-0T1G/22161853
https://www.onsemi.com/download/data-sheet/pdf/esd7004-d.pdf | //mm.digikey.com/Volume0/opasdata/d220001/medias/images/5881/488%7E517BB%7E%7E10.jpg | 488-SZESD7004MUTAGTR-ND,488-SZESD7004MUTAGCT-ND,488-SZESD7004MUTAGDKR-ND | SZESD7004MUTAG | onsemi | onsemi | TVS DIODE 5VWM 10VC 10UDFN | 1,910 | 0.48 | 0 | 1 | Tape & Reel (TR),Cut Tape (CT),Digi-Reel® | - | Active | Zener | - | 5V (Max) | 5.5V | 10V | 1A | - | No | HDMI, USB | 0.4pF @ 1MHz | -55°C ~ 125°C (TJ) | Surface Mount | 10-UFDFN | 10-UDFN (2.5x1) | 4 | Automotive | AEC-Q101 | https://www.digikey.com/en/products/detail/onsemi/SZESD7004MUTAG/22112522
https://www.onsemi.com/download/data-sheet/pdf/esd8351-d.pdf | //mm.digikey.com/Volume0/opasdata/d220001/medias/images/5881/488%7E152AF%7E%7E2.jpg | 488-SZESD8351MUT5GTR-ND,488-SZESD8351MUT5GCT-ND,488-SZESD8351MUT5GDKR-ND | SZESD8351MUT5G | onsemi | onsemi | TVS DIODE 3.3VWM 11.2VC 2X3DFN | 9,940 | 0.5 | 0 | 1 | Tape & Reel (TR),Cut Tape (CT),Digi-Reel® | ESD8351 | Active | Zener | - | 3.3V (Max) | 5.5V | 11.2V | 5A (8/20µs) | - | No | - | 0.25pF @ 1MHz | -55°C ~ 125°C (TJ) | Surface Mount | 0201 (0603 Metric) | 2-X3DFN (0.6x0.3) (0201) | 1 | Automotive | AEC-Q101 | https://www.digikey.com/en/products/detail/onsemi/SZESD8351MUT5G/5257468
https://www.onsemi.com/pdf/datasheet/sl05t1-d.pdf | //mm.digikey.com/Volume0/opasdata/d220001/medias/images/5883/488%7E318-08%7EET%2CL%2CLT%2CSF%2CSN%7E3.jpg | 488-SZSL15T1GTR-ND,488-SZSL15T1GCT-ND,488-SZSL15T1GDKR-ND | SZSL15T1G | onsemi | onsemi | TVS DIODE 15VWM 30VC SOT233 | 2,980 | 0.53 | 0 | 1 | Tape & Reel (TR),Cut Tape (CT),Digi-Reel® | - | Active | Zener | - | 15V | 16.7V | 30V | 5A (8/20µs) | 300W | No | - | 3.5pF @ 1MHz | -55°C ~ 150°C (TJ) | Surface Mount | TO-236-3, SC-59, SOT-23-3 | SOT-23-3 (TO-236) | 1 | Automotive | AEC-Q101 | https://www.digikey.com/en/products/detail/onsemi/SZSL15T1G/5258230
https://www.onsemi.com/pdf/datasheet/nspm8151-d.pdf | //mm.digikey.com/Volume0/opasdata/d220001/medias/images/5881/488%7E517CS%7E%7E6.jpg | NSPM8181MUTBGOSTR-ND,NSPM8181MUTBGOSCT-ND,NSPM8181MUTBGOSDKR-ND | NSPM8181MUTBG | onsemi | onsemi | TVS DIODE 18VWM 30VC 6UDFN | 2,900 | 0.61 | 0 | 1 | Tape & Reel (TR),Cut Tape (CT),Digi-Reel® | - | Active | Zener | - | 18V | 20V | 30V | 100A (8/20µs) | - | No | General Purpose | - | -55°C ~ 125°C (TA) | Surface Mount | 6-UFDFN Exposed Pad | 6-UDFN (1.8x2) | 1 | - | - | https://www.digikey.com/en/products/detail/onsemi/NSPM8181MUTBG/9764758
//mm.digikey.com/Volume0/opasdata/d220001/medias/docus/5335/SZNSP8814L_Rev0_Nov2020.pdf | //mm.digikey.com/Volume0/opasdata/d220001/medias/images/5883/488%7E515AL%7E%7E10-.jpg | 488-SZNSP8814LMTWTAGTR-ND,488-SZNSP8814LMTWTAGCT-ND,488-SZNSP8814LMTWTAGDKR-ND | SZNSP8814LMTWTAG | onsemi | onsemi | TVS DIODE 3VWM 15VC 10WDFNW | 1,994 | 1.23 | 0 | 1 | Tape & Reel (TR),Cut Tape (CT),Digi-Reel® | - | Active | Zener | - | 3V (Max) | 3.2V | 15V | 35A (8/20µs) | - | No | Ethernet | 2pF @ 1MHz | -55°C ~ 150°C (TJ) | Surface Mount, Wettable Flank | 10-WDFN | 10-WDFNW (3x2) | 4 | Automotive | AEC-Q101 | https://www.digikey.com/en/products/detail/onsemi/SZNSP8814LMTWTAG/14835354
- | //mm.digikey.com/Volume0/opasdata/d220001/medias/images/1278/ESD8008MUTAG.jpg | 488-SESD8008MUTAGTR-ND,488-SESD8008MUTAGCT-ND,488-SESD8008MUTAGDKR-ND | SESD8008MUTAG | onsemi | onsemi | TVS DIODE 3.3VWM 8.1VC 14UDFN | 6,000 | 1.27 | 0 | 1 | Tape & Reel (TR),Cut Tape (CT),Digi-Reel® | - | Active | Zener | - | 3.3V (Max) | 5.5V | 8.1V (Typ) | 16A | - | No | General Purpose | 0.3pF @ 1MHz | -55°C ~ 125°C (TJ) | Surface Mount | 14-UFDFN | 14-UDFN (5.5x1.5) | 8 | - | - | https://www.digikey.com/en/products/detail/onsemi/SESD8008MUTAG/5258164
- | - | 2156-ESD8S01MUT5G-ND | ESD8S01MUT5G | onsemi | Rochester Electronics, LLC | TRANS VOLTAGE SUPPRESSOR DIODE | 915,000 | 0.03 | 0 | 9458 | Bulk | * | Obsolete | - | - | - | - | - | - | - | - | - | - | - | - | - | - | - | - | - | https://www.digikey.com/en/products/detail/rochester-electronics-llc/ESD8S01MUT5G/12093670
- | - | 2156-NZL5V6AUA3-ND | NZL5V6AUA3 | onsemi | Rochester Electronics, LLC | ZE NULL DUAL 5.6V TR | 701,975 | 0.03 | 0 | 9458 | Bulk | - | Active | Zener | - | - | 5.3V | - | - | - | - | - | 40pF @ 1MHz | -55°C ~ 150°C (TJ) | Surface Mount | - | - | 2 | - | - | https://www.digikey.com/en/products/detail/onsemi/NZL5V6AUA3/12130121
- | //mm.digikey.com/Volume0/opasdata/d220001/medias/images/3471/MFG_SA13CA.jpg | 2156-SZP6SMB18AT3-ND | SZP6SMB18AT3 | onsemi | Rochester Electronics, LLC | TVS DIODE 15.3VWM 25.2VC SMB | 143,426 | 0.03 | 0 | 9458 | Bulk | * | Active | - | - | - | - | - | - | - | - | - | - | - | - | - | - | - | - | - | https://www.digikey.com/en/products/detail/rochester-electronics-llc/SZP6SMB18AT3/12129955
- | - | 2156-SMBZ1443LT3DS-ND | SMBZ1443LT3DS | onsemi | Rochester Electronics, LLC | TVS DIODE SOT23 | 100,000 | 0.03 | 0 | 9458 | Bulk | * | Active | - | - | - | - | - | - | - | - | - | - | - | - | - | - | - | - | - | https://www.digikey.com/en/products/detail/rochester-electronics-llc/SMBZ1443LT3DS/12618206
https://www.onsemi.com/pcn/public/final-document/W71rHS7JMZg7X4bF7GnSIg | - | 2156-SMBZ1449-11LT3-ND | SMBZ1449-11LT3 | onsemi | Rochester Electronics, LLC | TVS DIODE SOT23 | 90,000 | 0.03 | 0 | 9458 | Bulk | * | Active | - | - | - | - | - | - | - | - | - | - | - | - | - | - | - | - | - | https://www.digikey.com/en/products/detail/rochester-electronics-llc/SMBZ1449-11LT3/12612435
- | - | 2156-SMBZ1443LT3-ND | SMBZ1443LT3 | onsemi | Rochester Electronics, LLC | TVS DIODE SOT23 | 40,000 | 0.03 | 0 | 9458 | Bulk | * | Active | - | - | - | - | - | - | - | - | - | - | - | - | - | - | - | - | - | https://www.digikey.com/en/products/detail/rochester-electronics-llc/SMBZ1443LT3/12602480
- | - | 2156-SZ2889AT3-ND | SZ2889AT3 | onsemi | Rochester Electronics, LLC | ZEN SMC TVS 1.5KW SPCL | 37,500 | 0.03 | 0 | 9458 | Bulk | * | Active | - | - | - | - | - | - | - | - | - | - | - | - | - | - | - | - | - | https://www.digikey.com/en/products/detail/rochester-electronics-llc/SZ2889AT3/12127261
https://rocelec.widen.net/view/pdf/fgcapnzvqf/ONSMS37422-1.pdf?t.download=true&u=5oefqw | - | 2156-CM6126-ND | CM6126 | onsemi | Rochester Electronics, LLC | TVS DIODE 20VC 4WLCSP | 30,000 | 0.03 | 0 | 9458 | Bulk | - | Active | Zener | - | - | 16V | 20V | 100A | - | No | General Purpose | - | -30°C ~ 85°C (TA) | Surface Mount | 4-WFBGA, WLCSP | 4-WLCSP (0.96x0.96) | 1 | - | - | https://www.digikey.com/en/products/detail/rochester-electronics-llc/CM6126/12109986
- | - | ESDM1031MX4T5G-ND,2156-ESDM1031MX4T5G-ND | ESDM1031MX4T5G | onsemi | onsemi,Rochester Electronics, LLC | ISOLATED X4DFN VRWM=3.3V | 0 | 0.04 | 0 | 7672 | Tape & Reel (TR),Bulk | * | Obsolete | - | - | - | - | - | - | - | - | - | - | - | - | - | - | - | - | - | https://www.digikey.com/en/products/detail/onsemi/ESDM1031MX4T5G/9960397
- | - | ESD3351ST5G-ND,2156-ESD3351ST5G-ND | ESD3351ST5G | onsemi | onsemi,Rochester Electronics, LLC | IC ESD PROTECTION SOD-923 | 0 | 0.04 | 0 | 7267 | Tape & Reel (TR),Bulk | * | Obsolete | - | - | - | - | - | - | - | - | - | - | - | - | - | - | - | - | - | https://www.digikey.com/en/products/detail/onsemi/ESD3351ST5G/2512491
- | //mm.digikey.com/Volume0/opasdata/d220001/medias/images/5056/488%7E152AA-01%7E%7E2.jpg | 2832-SSESD11N5.0ST5GTR-ND,488-SSESD11N5.0ST5GTR-ND | SSESD11N5.0ST5G | onsemi | Flip Electronics,onsemi | TVS DIODE 5VWM 12VC 2DSN | 0 | 0.04 | 0 | 20000 | Tape & Reel (TR),Tape & Reel (TR) | ESD11N | Obsolete | Zener | 1 | 5V (Max) | 5.8V | 12V | 1A (8/20µs) | - | No | USB | - | -40°C ~ 125°C (TJ) | Surface Mount | 0201 (0603 Metric) | 2-DSN (0.60x0.30) | - | - | - | https://www.digikey.com/en/products/detail/onsemi/SSESD11N5-0ST5G/13694796
- | //mm.digikey.com/Volume0/opasdata/d220001/medias/images/5881/488%7E152AF%7E%7E2.jpg | 2832-ESD5481MUT3G-488-ND,ESD5481MUT3G-ND,2156-ESD5481MUT3G-OS-ND | ESD5481MUT3G | onsemi | Flip Electronics,onsemi,Rochester Electronics, LLC | TVS DIODE 5VWM 15VC 2X3DFN | 0 | 0.05 | 0 | 5998 | Tape & Reel (TR),Tape & Reel (TR),Bulk | - | Obsolete | Zener | 1 | 5V (Max) | 5.7V | 15V | 2A (8/20µs) | - | No | General Purpose | 12pF @ 1MHz | -55°C ~ 150°C (TJ) | Surface Mount | 0201 (0603 Metric) | 2-X3DFN (0.6x0.3) (0201) | - | - | - | https://www.digikey.com/en/products/detail/onsemi/ESD5481MUT3G/5817198
//mm.digikey.com/Volume0/opasdata/d220001/medias/docus/5011/ESD8704_Rev5_Nov2020.PDF | - | 2832-SZESD8704MUTAGTR-ND,488-SZESD8704MUTAG-ND | SZESD8704MUTAG | onsemi | Flip Electronics,onsemi | DIODE | 0 | 0.05 | 0 | 10000 | Tape & Reel (TR),Bulk | - | Obsolete | - | - | - | - | - | - | - | - | - | - | - | - | - | - | - | Automotive | AEC-Q101 | https://www.digikey.com/en/products/detail/onsemi/SZESD8704MUTAG/17630554
https://www.onsemi.com/pdf/datasheet/esd5z2.5t1-d.pdf | //mm.digikey.com/Volume0/opasdata/d220001/medias/images/5883/488%7E502-01%7E%7E2.jpg | 2832-SZESD5Z2.5T1GTR-ND | SZESD5Z2.5T1G | onsemi | Flip Electronics | TVS DIODE 2.5VWM 10.9VC SOD523 | 36,000 | 0.05 | 0 | 12000 | Tape & Reel (TR) | ESD5Z | Obsolete | Zener | - | 2.5V | 4V | 10.9V | 11A (8/20µs) | 120W | No | - | 145pF @ 1MHz | -55°C ~ 150°C (TJ) | Surface Mount | SC-79, SOD-523 | SOD-523 | 1 | Automotive | AEC-Q101 | https://www.digikey.com/en/products/detail/onsemi/SZESD5Z2-5T1G/19113541
https://rocelec.widen.net/view/pdf/nzm2dfbkph/ONSMS23744-1.pdf?t.download=true&u=5oefqw | - | 2156-DA473S6-TL-H-ND | DA473S6-TL-H | onsemi | Rochester Electronics, LLC | TRANS VOLTAGE SUPPRESSOR DIODE | 50,000 | 0.06 | 0 | 5453 | Bulk | * | Active | - | - | - | - | - | - | - | - | - | - | - | - | - | - | - | - | - | https://www.digikey.com/en/products/detail/rochester-electronics-llc/DA473S6-TL-H/12093405
https://www.onsemi.com/pdf/datasheet/esd5z2.5t1-d.pdf | //mm.digikey.com/Volume0/opasdata/d220001/medias/images/5883/488%7E502-01%7E%7E2.jpg | ESD5Z7.0T1-ND,2156-ESD5Z7.0T1-ND | ESD5Z7.0T1 | onsemi | onsemi,Rochester Electronics, LLC | TVS DIODE 7VWM 22.7VC SOD523 | 0 | 0.06 | 0 | 5453 | Tape & Reel (TR),Bulk | - | Obsolete | Zener | - | 7V (Max) | 7.5V | 22.7V | 8.8A (8/20µs) | 200W | No | General Purpose | 65pF @ 1MHz | -55°C ~ 150°C (TJ) | Surface Mount | SC-79, SOD-523 | SOD-523 | 1 | - | - | https://www.digikey.com/en/products/detail/onsemi/ESD5Z7-0T1/1476612
https://www.onsemi.com/pdf/datasheet/ma3075walt1-d.pdf | //mm.digikey.com/Volume0/opasdata/d220001/medias/images/5883/488%7E318-08%7EET%2CL%2CLT%2CSF%2CSN%7E3.jpg | MA3075WALT1OS-ND,2156-MA3075WALT1-ONTR-ND | MA3075WALT1 | onsemi | onsemi,Rochester Electronics, LLC | TVS DIODE 6.5VWM SOT233 | 0 | 0.06 | 0 | 5453 | Tape & Reel (TR),Bulk | - | Obsolete | Zener | - | 6.5V | 7.2V | - | - | 15W | No | General Purpose | 80pF @ 1MHz | -55°C ~ 150°C (TJ) | Surface Mount | TO-236-3, SC-59, SOT-23-3 | SOT-23-3 (TO-236) | 2 | - | - | https://www.digikey.com/en/products/detail/onsemi/MA3075WALT1/661769
https://www.onsemi.com/pdf/datasheet/smf05-d.pdf | //mm.digikey.com/Volume0/opasdata/d220001/medias/images/4129/488%7E419A-02%7EDW%2CDF%2CSQ%7E5.jpg | SMF05T1-ND,2156-SMF05T1-ONTR-ND | SMF05T1 | onsemi | onsemi,Rochester Electronics, LLC | TVS DIODE 5VWM 12.5VC SC88A | 0 | 0.07 | 0 | 4365 | Tape & Reel (TR),Bulk | - | Obsolete | Zener | - | 5V | 6V | 12.5V | 12A (8/20µs) | 200W | No | General Purpose | 90pF @ 1MHz | -55°C ~ 150°C (TJ) | Surface Mount | 5-TSSOP, SC-70-5, SOT-353 | SC-88A (SC-70-5/SOT-353) | 4 | - | - | https://www.digikey.com/en/products/detail/onsemi/SMF05T1/1485288
https://www.onsemi.com/pdf/datasheet/esd5z2.5t1-d.pdf | //mm.digikey.com/Volume0/opasdata/d220001/medias/images/5883/488%7E502-01%7E%7E2.jpg | 2832-SZESD5Z3.3T5GTR-ND,SZESD5Z3.3T5G-ND | SZESD5Z3.3T5G | onsemi | Flip Electronics,onsemi | TVS DIODE 3.3VWM 14.1VC SOD523 | 0 | 0.07 | 0 | 7500 | Tape & Reel (TR),Tape & Reel (TR) | - | Obsolete | Zener | - | 3.3V (Max) | 5V | 14.1V | 11.2A (8/20µs) | 158W | No | - | 105pF @ 1MHz | -55°C ~ 150°C (TJ) | Surface Mount | SC-79, SOD-523 | SOD-523 | 1 | Automotive | AEC-Q101 | https://www.digikey.com/en/products/detail/onsemi/SZESD5Z3-3T5G/10322110
- | - | 2156-VS909SL-TR-E-ND | VS909SL-TR-E | onsemi | Rochester Electronics, LLC | ESD PROTECTION DIODE(1CH) | 75,000 | 0.07 | 0 | 4365 | Bulk | * | Active | - | - | - | - | - | - | - | - | - | - | - | - | - | - | - | - | - | https://www.digikey.com/en/products/detail/rochester-electronics-llc/VS909SL-TR-E/12126194
https://rocelec.widen.net/view/pdf/1cqhowxrxo/ONSMS15487-1.pdf?t.download=true&u=5oefqw | //mm.digikey.com/Volume0/opasdata/d220001/medias/images/3471/MFG_SA13CA.jpg | 2156-SA6.0CARL-ND | SA6.0CARL | onsemi | Rochester Electronics, LLC | TRANS VOLTAGE SUPPRESSOR DIODE | 57,500 | 0.07 | 0 | 4365 | Bulk | * | Active | - | - | - | - | - | - | - | - | - | - | - | - | - | - | - | - | - | https://www.digikey.com/en/products/detail/rochester-electronics-llc/SA6-0CARL/12138198
https://www.onsemi.com/pdf/datasheet/mmbz5v6alt1-d.pdf | //mm.digikey.com/Volume0/opasdata/d220001/medias/images/5883/488%7E318-08%7EET%2CL%2CLT%2CSF%2CSN%7E3.jpg | MMBZ6V2ALT1OSTR-ND,MMBZ6V2ALT1OSCT-ND,2156-MMBZ6V2ALT1-ND | MMBZ6V2ALT1 | onsemi | onsemi,Rochester Electronics, LLC | TVS DIODE 3VWM 8.7VC SOT233 | 0 | 0.07 | 0 | 4365 | Tape & Reel (TR),Cut Tape (CT),Bulk | - | Obsolete | Zener | - | 3V | 5.89V | 8.7V | 2.76A | 24W | No | General Purpose | - | -55°C ~ 150°C (TJ) | Surface Mount | TO-236-3, SC-59, SOT-23-3 | SOT-23-3 (TO-236) | 2 | - | - | https://www.digikey.com/en/products/detail/onsemi/MMBZ6V2ALT1/607492
//mm.digikey.com/Volume0/opasdata/d220001/medias/docus/405/SMF05C%2C12C%2C15C%2C24C.pdf | //mm.digikey.com/Volume0/opasdata/d220001/medias/images/5883/488%7E419B-02%7EDF%2CDW%2CSQ%7E6.jpg | SMF24CT1OS-ND,2156-SMF24CT1-ND | SMF24CT1 | onsemi | onsemi,Rochester Electronics, LLC | TVS DIODE 24VWM 44VC SC88 | 0 | 0.07 | 0 | 4365 | Tape & Reel (TR),Bulk | - | Obsolete | Zener | - | 24V (Max) | 26.7V | 44V | 2.5A (8/20µs) | 100W | No | General Purpose | 21pF @ 1MHz | -40°C ~ 125°C (TJ) | Surface Mount | 6-TSSOP, SC-88, SOT-363 | SC-88/SC70-6/SOT-363 | 5 | - | - | https://www.digikey.com/en/products/detail/onsemi/SMF24CT1/661470
https://rocelec.widen.net/view/pdf/1cqhowxrxo/ONSMS15487-1.pdf?t.download=true&u=5oefqw | //mm.digikey.com/Volume0/opasdata/d220001/medias/images/3471/MFG_SA13CA.jpg | 2156-SA12CARL-ND | SA12CARL | onsemi | Rochester Electronics, LLC | TRANS VOLTAGE SUPPRESSOR DIODE | 40,000 | 0.07 | 0 | 4365 | Bulk | * | Active | - | - | - | - | - | - | - | - | - | - | - | - | - | - | - | - | - | https://www.digikey.com/en/products/detail/rochester-electronics-llc/SA12CARL/12129649
https://rocelec.widen.net/view/pdf/upzfaqx8w9/ONSMS15783-1.pdf?t.download=true&u=5oefqw | //mm.digikey.com/Volume0/opasdata/d220001/medias/images/3471/MFG_SA13CA.jpg | 2156-P6KE16CARL-ND | P6KE16CARL | onsemi | Rochester Electronics, LLC | TVS DIODE 13.6VWM 22.5V AXIAL | 31,142 | 0.07 | 0 | 4365 | Bulk | P6KE6.8CA | Active | Zener | 1 | 13.6V | 15.2V | 22.5V | 27A | 600W | No | General Purpose | - | -55°C ~ 175°C (TJ) | Through Hole | T-18, Axial | Axial | - | - | - | https://www.digikey.com/en/products/detail/rochester-electronics-llc/P6KE16CARL/12126068
https://rocelec.widen.net/view/pdf/4zwnewaw2z/ONSM-S-A0006115648-1.pdf?t.download=true&u=5oefqw | //mm.digikey.com/Volume0/opasdata/d220001/medias/images/5442/MFG_ONSONSMMBZ5226ELT1.jpg | 2156-SZMMBZ6V2ALT1-ND | SZMMBZ6V2ALT1 | onsemi | Rochester Electronics, LLC | TVS DIODE 3VWM 8.7VC SOT23 | 21,000 | 0.07 | 0 | 4365 | Bulk | * | Active | - | - | - | - | - | - | - | - | - | - | - | - | - | - | - | - | - | https://www.digikey.com/en/products/detail/rochester-electronics-llc/SZMMBZ6V2ALT1/12129780
//mm.digikey.com/Volume0/opasdata/d220001/medias/docus/405/SMS05C%2C12C%2C15C%2C24C.pdf | //mm.digikey.com/Volume0/opasdata/d220001/medias/images/6020/488%7E318F-05%7E%7E6.jpg | SMS15CT1OS-ND,2156-SMS15CT1-ONTR-ND | SMS15CT1 | onsemi | onsemi,Rochester Electronics, LLC | TVS DIODE 15VWM 29VC SC74 | 0 | 0.07 | 0 | 4365 | Tape & Reel (TR),Bulk | - | Obsolete | Zener | - | 15V (Max) | 17V | 29V | 12A (8/20µs) | 350W | No | General Purpose | 95pF @ 1MHz | -40°C ~ 150°C (TJ) | Surface Mount | SC-74, SOT-457 | SC-74 | 5 | - | - | https://www.digikey.com/en/products/detail/onsemi/SMS15CT1/661426
https://rocelec.widen.net/view/pdf/upzfaqx8w9/ONSMS15783-1.pdf?t.download=true&u=5oefqw | //mm.digikey.com/Volume0/opasdata/d220001/medias/images/3471/MFG_SA13CA.jpg | 2156-P6KE6.8CARL-ND | P6KE6.8CARL | onsemi | Rochester Electronics, LLC | TRANS VOLTAGE SUPPRESSOR DIODE | 20,000 | 0.07 | 0 | 4365 | Bulk | * | Active | - | - | - | - | - | - | - | - | - | - | - | - | - | - | - | - | - | https://www.digikey.com/en/products/detail/rochester-electronics-llc/P6KE6-8CARL/12127919
//mm.digikey.com/Volume0/opasdata/d220001/medias/docus/405/SMF05C%2C12C%2C15C%2C24C.pdf | //mm.digikey.com/Volume0/opasdata/d220001/medias/images/5883/488%7E419B-02%7EDF%2CDW%2CSQ%7E6.jpg | SMF05CT2-ND,2156-SMF05CT2-ND | SMF05CT2 | onsemi | onsemi,Rochester Electronics, LLC | TVS DIODE 5VWM 12.5VC SC88 | 0 | 0.07 | 0 | 4365 | Tape & Reel (TR),Bulk | - | Obsolete | Zener | - | 5V (Max) | 6.2V | 12.5V | 8A (8/20µs) | 100W | No | General Purpose | 80pF @ 1MHz | -40°C ~ 125°C (TJ) | Surface Mount | 6-TSSOP, SC-88, SOT-363 | SC-88/SC70-6/SOT-363 | 5 | - | - | https://www.digikey.com/en/products/detail/onsemi/SMF05CT2/1485286
https://rocelec.widen.net/view/pdf/upzfaqx8w9/ONSMS15783-1.pdf?t.download=true&u=5oefqw | //mm.digikey.com/Volume0/opasdata/d220001/medias/images/3471/MFG_SA13CA.jpg | 2156-P6KE36CARL-ND | P6KE36CARL | onsemi | Rochester Electronics, LLC | TVS DIODE 30.8VWM 49.9V AXIAL | 14,824 | 0.07 | 0 | 4365 | Bulk | P6KE6.8CA | Active | Zener | 1 | 30.8V (Max) | 34.2V | 49.9V | 12A | 600W | No | General Purpose | - | -55°C ~ 175°C (TJ) | Through Hole | T-18, Axial | Axial | - | - | - | https://www.digikey.com/en/products/detail/rochester-electronics-llc/P6KE36CARL/12126384
//mm.digikey.com/Volume0/opasdata/d220001/medias/docus/416/esd11b5.0sm-d.pdf | //mm.digikey.com/Volume0/opasdata/d220001/medias/images/2485/2-XFDFN%2C%20FCDFN.jpg | ESD11B5.0SMT5G-ND,2156-ESD11B5.0SMT5G-ND | ESD11B5.0SMT5G | onsemi | onsemi,Rochester Electronics, LLC | TVS DIODE 5VWM 2FLIPCHIP | 0 | 0.07 | 0 | 4365 | Tape & Reel (TR),Bulk | - | Obsolete | Zener | 1 | 5V (Max) | 5.8V | - | - | - | No | General Purpose | - | -40°C ~ 125°C (TJ) | Surface Mount | 2-XFDFN, FCDFN | 2-FlipChip | - | - | - | https://www.digikey.com/en/products/detail/onsemi/ESD11B5-0SMT5G/2050496
https://rocelec.widen.net/view/pdf/upzfaqx8w9/ONSMS15783-1.pdf?t.download=true&u=5oefqw | //mm.digikey.com/Volume0/opasdata/d220001/medias/images/3471/MFG_SA13CA.jpg | 2156-P6KE30CARL-ONTR-ND | P6KE30CARL | onsemi | Rochester Electronics, LLC | TVS DIODE 25.6VWM 53.5VC DO15 | 8,733 | 0.07 | 0 | 4365 | Bulk | P6KE, TRANSIL | Obsolete | Zener | 1 | 25.6V | 28.5V | 53.5V | 75A (8/20µs) | 600W | No | General Purpose | 537.5pF @ 1MHz | - | Through Hole | DO-204AC, DO-15, Axial | DO-15 | - | - | - | https://www.digikey.com/en/products/detail/rochester-electronics-llc/P6KE30CARL/11538691
https://rocelec.widen.net/view/pdf/1cqhowxrxo/ONSMS15487-1.pdf?t.download=true&u=5oefqw | //mm.digikey.com/Volume0/opasdata/d220001/medias/images/3471/MFG_SA13CA.jpg | 2156-SA6.5CARL-ND | SA6.5CARL | onsemi | Rochester Electronics, LLC | TRANS VOLTAGE SUPPRESSOR DIODE | 7,500 | 0.07 | 0 | 4365 | Bulk | * | Active | - | - | - | - | - | - | - | - | - | - | - | - | - | - | - | - | - | https://www.digikey.com/en/products/detail/rochester-electronics-llc/SA6-5CARL/12128304
- | //mm.digikey.com/Volume0/opasdata/d220001/medias/images/1173/SOD-923_514AB.jpg | 2832-SESD9X5.0JT5G-488-ND,SESD9X5.0JT5G-ND,2156-SESD9X5.0JT5G-OS-ND | SESD9X5.0JT5G | onsemi | Flip Electronics,onsemi,Rochester Electronics, LLC | TVS DIODE SOD923 | 0 | 0.08 | 0 | 3742 | Tape & Reel (TR),Tape & Reel (TR),Bulk | - | Active | - | - | - | - | - | - | - | - | - | - | - | Surface Mount | SOD-923 | SOD-923 | - | - | - | https://www.digikey.com/en/products/detail/onsemi/SESD9X5-0JT5G/3062713
https://www.onsemi.com/pdf/datasheet/uesd3.3st5g-d.pdf | //mm.digikey.com/Volume0/opasdata/d220001/medias/images/6347/488%7E509AA-01%7E%7E2.jpg | UESD5.0ST5GOSTR-ND,UESD5.0ST5GOSCT-ND,2156-UESD5.0ST5G-ND | UESD5.0ST5G | onsemi | onsemi,Rochester Electronics, LLC | TVS DIODE 5VWM 13.3VC SOD723 | 0 | 0.08 | 0 | 3643 | Tape & Reel (TR),Cut Tape (CT),Bulk | uESD | Obsolete | Zener | - | 5V (Max) | 6.2V | 13.3V | 8.8A (8/20µs) | 117W | No | General Purpose | 65pF @ 1MHz | -55°C ~ 150°C (TJ) | Surface Mount | SOD-723 | SOD-723 | 1 | - | - | https://www.digikey.com/en/products/detail/onsemi/UESD5-0ST5G/1485456
- | - | 2156-VS909SL-TR-H-ND | VS909SL-TR-H | onsemi | Rochester Electronics, LLC | ESD PROTECTION DIODE(1CH) | 300,000 | 0.08 | 0 | 3643 | Bulk | * | Active | - | - | - | - | - | - | - | - | - | - | - | - | - | - | - | - | - | https://www.digikey.com/en/products/detail/rochester-electronics-llc/VS909SL-TR-H/12127632
//mm.digikey.com/Volume0/opasdata/d220001/medias/docus/2592/NZQA%285%2C%206%29V%286%2C%208%29AXV5_Series.pdf | //mm.digikey.com/Volume0/opasdata/d220001/medias/images/4304/488%7E463B-01%7EXV5%7E5.JPG | NZQA6V8AXV5T3GOSTR-ND,NZQA6V8AXV5T3GOSCT-ND,2156-NZQA6V8AXV5T3G-ND | NZQA6V8AXV5T3G | onsemi | onsemi,Rochester Electronics, LLC | TVS DIODE 4.3VWM 13VC SOT553 | 0 | 0.08 | 0 | 3643 | Tape & Reel (TR),Cut Tape (CT),Bulk | - | Obsolete | Zener | - | 4.3V | 6.47V | 13V | 1.6A (8/20µs) | 20W | No | General Purpose | 12pF @ 1MHz | -55°C ~ 150°C (TJ) | Surface Mount | SOT-553 | SOT-553 | 4 | - | - | https://www.digikey.com/en/products/detail/onsemi/NZQA6V8AXV5T3G/1485029
https://rocelec.widen.net/view/pdf/8rlxif0dbj/ONSM-S-A0005940448-1.pdf?t.download=true&u=5oefqw | //mm.digikey.com/Volume0/opasdata/d220001/medias/images/3775/MFG_FT7511L6X.jpg | 2156-NUP4104X6T1-ND | NUP4104X6T1 | onsemi | Rochester Electronics, LLC | TRANS VOLTAGE SUPPRESSOR DIODE | 44,000 | 0.08 | 0 | 3643 | Bulk | * | Active | - | - | - | - | - | - | - | - | - | - | - | - | - | - | - | - | - | https://www.digikey.com/en/products/detail/rochester-electronics-llc/NUP4104X6T1/12128228
- | - | 2156-NZQA6V8AXV5T-ND | NZQA6V8AXV5T | onsemi | Rochester Electronics, LLC | TVS DIODE 4.3VWM 13VC SOT553 | 40,000 | 0.08 | 0 | 3643 | Bulk | * | Active | - | - | - | - | - | - | - | - | - | - | - | - | - | - | - | - | - | https://www.digikey.com/en/products/detail/rochester-electronics-llc/NZQA6V8AXV5T/12126644
https://www.onsemi.com/pdf/datasheet/mmbz5v6alt1-d.pdf | //mm.digikey.com/Volume0/opasdata/d220001/medias/images/4846/488_SOT-23-3%2CTO-236-3%2CMicro3%2CSSD3%2CSST3.jpg | MMBZ33VALT1OSTR-ND,MMBZ33VALT1OSCT-ND,2156-MMBZ33VALT1-ONTR-ND | MMBZ33VALT1 | onsemi | onsemi,Rochester Electronics, LLC | TVS ZENER DUAL CA 40W 33V SOT23 | 0 | 0.08 | 0 | 3643 | Tape & Reel (TR),Cut Tape (CT),Bulk | - | Obsolete | - | - | - | - | - | - | - | - | - | - | - | - | - | - | - | - | - | https://www.digikey.com/en/products/detail/onsemi/MMBZ33VALT1/607731
//mm.digikey.com/Volume0/opasdata/d220001/medias/docus/405/SMF5.0AT1_Series_Rev2.pdf | //mm.digikey.com/Volume0/opasdata/d220001/medias/images/6342/488%7E498-01%7ESF%7E2.jpg | SMF12AT3G-ND,2156-SMF12AT3G-ND | SMF12AT3G | onsemi | onsemi,Rochester Electronics, LLC | TVS DIODE 12VWM 19.9VC SOD123FL | 0 | 0.08 | 0 | 3643 | Tape & Reel (TR),Bulk | - | Obsolete | Zener | - | 12V | 13.3V | 19.9V | 10.1A | 200W | No | General Purpose | - | -55°C ~ 150°C (TJ) | Surface Mount | SOD-123F | SOD-123FL | 1 | - | - | https://www.digikey.com/en/products/detail/onsemi/SMF12AT3G/1485291
https://www.onsemi.com/pdf/datasheet/uesd3.3st5g-d.pdf | //mm.digikey.com/Volume0/opasdata/d220001/medias/images/6347/488%7E509AA-01%7E%7E2.jpg | UESD12ST5G-ND,2156-UESD12ST5G-ONTR-ND | UESD12ST5G | onsemi | onsemi,Rochester Electronics, LLC | TVS DIODE 12VWM 23.7VC SOD723 | 0 | 0.08 | 0 | 3643 | Tape & Reel (TR),Bulk | uESD | Obsolete | Zener | - | 12V (Max) | 13.5V | 23.7V | 5.4A (8/20µs) | 128W | No | General Purpose | 30pF @ 1MHz | -55°C ~ 150°C (TJ) | Surface Mount | SOD-723 | SOD-723 | 1 | - | - | https://www.digikey.com/en/products/detail/onsemi/UESD12ST5G/1485452
//mm.digikey.com/Volume0/opasdata/d220001/medias/docus/2582/SMF5.0AT1%20Series.pdf | //mm.digikey.com/Volume0/opasdata/d220001/medias/images/6342/488%7E498-01%7ESF%7E2.jpg | SMF18AT1OS-ND,2156-SMF18AT1-ONTR-ND | SMF18AT1 | onsemi | onsemi,Rochester Electronics, LLC | TVS DIODE 18VWM 29.2VC SOD123FL | 0 | 0.08 | 0 | 3643 | Tape & Reel (TR),Bulk | - | Obsolete | Zener | - | 18V | 20V | 29.2V | 6.8A | 200W | No | General Purpose | - | -55°C ~ 150°C (TJ) | Surface Mount | SOD-123F | SOD-123FL | 1 | - | - | https://www.digikey.com/en/products/detail/onsemi/SMF18AT1/661474
https://www.onsemi.com/pdf/datasheet/mmqa-d.pdf | //mm.digikey.com/Volume0/opasdata/d220001/medias/images/6020/488%7E318F-05%7E%7E6.jpg | 2832-SZMMQA6V2T1G-488-ND,SZMMQA6V2T1G-ND | SZMMQA6V2T1G | onsemi | Flip Electronics,onsemi | TVS DIODE 4VWM 9VC SC74 | 0 | 0.09247 | 0 | 3000 | Tape & Reel (TR),Tape & Reel (TR) | MMQA | Obsolete | Zener | - | 4V (Max) | 5.89V | 9V | 2.66A (8/20µs) | 150W | No | - | - | -55°C ~ 150°C (TJ) | Surface Mount | SC-74, SOT-457 | SC-74 | 4 | Automotive | AEC-Q101 | https://www.digikey.com/en/products/detail/onsemi/SZMMQA6V2T1G/3063274
https://www.onsemi.com/pub/Collateral/ESD8118-D.PDF | - | 2832-ESD8118MUTAG-ND,2156-ESD8118MUTAG-ND | ESD8118MUTAG | onsemi | Flip Electronics,Rochester Electronics, LLC | TVS DIODE 3.3VWM 11.4VC 10UDFN | 1,507,361 | 0.1 | 0 | 2914 | Bulk,Bulk | - | Obsolete | Zener | - | 3.3V (Max) | 4V | 11.4V (Typ) | 16A | - | No | HDMI | 0.3pF @ 1MHz | -55°C ~ 125°C (TJ) | Surface Mount | 10-UFDFN | 10-UDFN (3.2x1.2) | 8 | - | - | https://www.digikey.com/en/products/detail/rochester-electronics-llc/ESD8118MUTAG/18449454
//mm.digikey.com/Volume0/opasdata/d220001/medias/docus/327/NSQA6V8AW5T2.pdf | //mm.digikey.com/Volume0/opasdata/d220001/medias/images/4129/488%7E419A-02%7EDW%2CDF%2CSQ%7E5.jpg | NSQA6V8AW5T2OS-ND,2156-NSQA6V8AW5T2-ND | NSQA6V8AW5T2 | onsemi | onsemi,Rochester Electronics, LLC | TVS DIODE 5VWM 13VC SC88A | 0 | 0.1 | 0 | 3122 | Tape & Reel (TR),Bulk | - | Obsolete | Zener | - | 5V | 6.4V | 13V | 1.6A (8/20µs) | 20W | No | General Purpose | 12pF @ 1MHz | -40°C ~ 125°C (TJ) | Surface Mount | 5-TSSOP, SC-70-5, SOT-353 | SC-88A (SC-70-5/SOT-353) | 4 | - | - | https://www.digikey.com/en/products/detail/onsemi/NSQA6V8AW5T2/661551
https://www.onsemi.com/pdf/datasheet/esd5381-d.pdf | //mm.digikey.com/Volume0/opasdata/d220001/medias/images/5881/488%7E152AF%7E%7E2.jpg | ESD5382MUT5G-ND,2156-ESD5382MUT5G-OS-ND | ESD5382MUT5G | onsemi | onsemi,Rochester Electronics, LLC | TVS DIODE 3VWM 26VC 2X3DFN | 0 | 0.1 | 0 | 2953 | Tape & Reel (TR),Bulk | - | Obsolete | Zener | - | 3V (Max) | 14.2V | 26V | 1A (8/20µs) | - | No | General Purpose | - | -55°C ~ 150°C (TJ) | Surface Mount | 0201 (0603 Metric) | 2-X3DFN (0.6x0.3) (0201) | 1 | - | - | https://www.digikey.com/en/products/detail/onsemi/ESD5382MUT5G/4847664
https://www.onsemi.com/pdf/datasheet/cm1248-04qg-d.pdf | //mm.digikey.com/Volume0/opasdata/d220001/medias/images/1032/6-UDFN_517AQ.jpg | CM1248-04QG-ND,2832-CM1248-04QGTR-ND,2832-CM1248-04QG-488-ND,2156-CM1248-04QG-ND | CM1248-04QG | onsemi | onsemi,Flip Electronics,Rochester Electronics, LLC | TVS DIODE 6.1VWM 6.8VC 6UDFN | 0 | 0.1 | 0 | 3122 | Tape & Reel (TR),Tape & Reel (TR),Tape & Reel (TR),Bulk | - | Obsolete | Zener | - | 6.1V (Min) | - | 6.8V (Typ) | - | - | No | General Purpose | - | -40°C ~ 85°C (TA) | Surface Mount | 6-UFDFN | 6-UDFN (1.25x1) | 4 | - | - | https://www.digikey.com/en/products/detail/onsemi/CM1248-04QG/2401218
//mm.digikey.com/Volume0/opasdata/d220001/medias/docus/2583/NZQA5V6XV5T1%20Series.pdf | //mm.digikey.com/Volume0/opasdata/d220001/medias/images/4304/488%7E463B-01%7EXV5%7E5.JPG | NZQA5V6XV5T1OS-ND,2156-NZQA5V6XV5T1-ONTR-ND | NZQA5V6XV5T1 | onsemi | onsemi,Rochester Electronics, LLC | TVS DIODE 3VWM 10.5VC SOT553 | 0 | 0.1 | 0 | 3122 | Tape & Reel (TR),Bulk | - | Obsolete | Zener | - | 3V | 5.32V | 10.5V | 10A (8/20µs) | 100W | No | General Purpose | 90pF @ 1MHz | -55°C ~ 150°C (TJ) | Surface Mount | SOT-553 | SOT-553 | 4 | - | - | https://www.digikey.com/en/products/detail/onsemi/NZQA5V6XV5T1/661375
//mm.digikey.com/Volume0/opasdata/d220001/medias/docus/2592/NZQA%285%2C%206%29V%286%2C%208%29AXV5_Series.pdf | //mm.digikey.com/Volume0/opasdata/d220001/medias/images/4304/488%7E463B-01%7EXV5%7E5.JPG | NZQA6V8AXV5T1OS-ND,2156-NZQA6V8AXV5T1-ND | NZQA6V8AXV5T1 | onsemi | onsemi,Rochester Electronics, LLC | TVS DIODE 4.3VWM 13VC SOT553 | 0 | 0.1 | 0 | 3122 | Tape & Reel (TR),Bulk | - | Obsolete | Zener | - | 4.3V | 6.47V | 13V | 1.6A (8/20µs) | 20W | No | General Purpose | 12pF @ 1MHz | -55°C ~ 150°C (TJ) | Surface Mount | SOT-553 | SOT-553 | 4 | - | - | https://www.digikey.com/en/products/detail/onsemi/NZQA6V8AXV5T1/661373
https://rocelec.widen.net/view/pdf/mlgummlghh/ONSM-S-A0001810294-1.pdf?t.download=true&u=5oefqw | //mm.digikey.com/Volume0/opasdata/d220001/medias/images/3471/MFG_SA13CA.jpg | 2156-1SMA54AT3G-ND | 1SMA54AT3G | onsemi | Rochester Electronics, LLC | TVS DIODE 54VWM 87.1VC SMA | 117,000 | 0.1 | 0 | 3122 | Bulk | - | Active | Zener | - | 54V | 60V | 87.1V | 4.6A | 400W | No | General Purpose | 240pF @ 1MHz | -65°C ~ 150°C (TJ) | Surface Mount | DO-214AC, SMA | SMA | 1 | - | - | https://www.digikey.com/en/products/detail/rochester-electronics-llc/1SMA54AT3G/12618143
//mm.digikey.com/Volume0/opasdata/d220001/medias/docus/2592/NZQA%285%2C%206%29V%286%2C%208%29AXV5_Series.pdf | //mm.digikey.com/Volume0/opasdata/d220001/medias/images/4304/488%7E463B-01%7EXV5%7E5.JPG | NZQA5V6AXV5T1-ND,2156-NZQA5V6AXV5T1-ND | NZQA5V6AXV5T1 | onsemi | onsemi,Rochester Electronics, LLC | TVS DIODE 3VWM 13VC SOT553 | 0 | 0.1 | 0 | 3122 | Tape & Reel (TR),Bulk | - | Obsolete | Zener | - | 3V | 5.3V | 13V | 1.6A (8/20µs) | 20W | No | General Purpose | 13pF @ 1MHz | -55°C ~ 150°C (TJ) | Surface Mount | SOT-553 | SOT-553 | 4 | - | - | https://www.digikey.com/en/products/detail/onsemi/NZQA5V6AXV5T1/1485021
https://rocelec.widen.net/view/pdf/1cqhowxrxo/ONSMS15487-1.pdf?t.download=true&u=5oefqw | //mm.digikey.com/Volume0/opasdata/d220001/medias/images/3471/MFG_SA13CA.jpg | 2156-SA18CARL-ND | SA18CARL | onsemi | Rochester Electronics, LLC | TRANS VOLTAGE SUPPRESSOR DIODE | 41,390 | 0.1 | 0 | 3122 | Bulk | * | Active | - | - | - | - | - | - | - | - | - | - | - | - | - | - | - | - | - | https://www.digikey.com/en/products/detail/rochester-electronics-llc/SA18CARL/12135200
//mm.digikey.com/Volume0/opasdata/d220001/medias/docus/2583/NZQA5V6XV5T1%20Series.pdf | //mm.digikey.com/Volume0/opasdata/d220001/medias/images/4304/488%7E463B-01%7EXV5%7E5.JPG | NZQA6V8XV5T2-ND,2156-NZQA6V8XV5T2-ND | NZQA6V8XV5T2 | onsemi | onsemi,Rochester Electronics, LLC | TVS DIODE 4.3VWM 12.5VC SOT553 | 0 | 0.1 | 0 | 3122 | Tape & Reel (TR),Bulk | - | Obsolete | Zener | - | 4.3V | 6.46V | 12.5V | 8A (8/20µs) | 100W | No | General Purpose | 70pF @ 1MHz | -55°C ~ 150°C (TJ) | Surface Mount | SOT-553 | SOT-553 | 4 | - | - | https://www.digikey.com/en/products/detail/onsemi/NZQA6V8XV5T2/1485030
- | - | 2156-NSB13ANT3H-ND | NSB13ANT3H | onsemi | Rochester Electronics, LLC | SMB TVS 600W 13V | 25,000 | 0.1 | 0 | 3122 | Bulk | * | Active | - | - | - | - | - | - | - | - | - | - | - | - | - | - | - | - | - | https://www.digikey.com/en/products/detail/rochester-electronics-llc/NSB13ANT3H/12126660
https://www.onsemi.com/pcn/public/final-document/AspOWlzICfIuO8n1DqPxBg | - | 2156-S1ZP6SMB36AT3-ND | S1ZP6SMB36AT3 | onsemi | Rochester Electronics, LLC | ZEN SMB TVS 600W SPCL | 20,000 | 0.1 | 0 | 3122 | Bulk | * | Active | - | - | - | - | - | - | - | - | - | - | - | - | - | - | - | - | - | https://www.digikey.com/en/products/detail/rochester-electronics-llc/S1ZP6SMB36AT3/12123408
- | //mm.digikey.com/Volume0/opasdata/d220001/medias/images/6349/488%7E711AM%7E%7E2.jpg | 2832-ESD7461N2T5GTR-ND,ESD7461N2T5GOSTR-ND | ESD7461N2T5G | onsemi | Flip Electronics,onsemi | TVS DIODE 16VWM 39VC 2XDFN | 0 | 0.1 | 0 | 5400 | Tape & Reel (TR),Tape & Reel (TR) | - | Obsolete | Zener | 1 | 16V (Max) | 16.5V | 39V | 16A (100ns) | - | No | RF Antenna | 0.3pF @ 1MHz | -55°C ~ 150°C (TJ) | Surface Mount | 2-XDFN | 2-XDFN (1x0.6) (SOD-882) | - | Automotive | AEC-Q101 | https://www.digikey.com/en/products/detail/onsemi/ESD7461N2T5G/5257574
https://rocelec.widen.net/view/pdf/aqsxwr7cez/ONSMS20326-1.pdf?t.download=true&u=5oefqw | //mm.digikey.com/Volume0/opasdata/d220001/medias/images/3775/MFG_FT7511L6X.jpg | 2156-CM1240-F4SE-ND | CM1240-F4SE | onsemi | Rochester Electronics, LLC | TRANS VOLTAGE SUPPRESSOR DIODE | 19,534 | 0.1 | 0 | 3122 | Bulk | - | Active | Steering (Rail to Rail) | - | - | - | 19V | - | - | No | General Purpose | 25pF @ 1MHz | -40°C ~ 85°C (TA) | Surface Mount | SOT-563, SOT-666 | SOT-563 | 3 | - | - | https://www.digikey.com/en/products/detail/rochester-electronics-llc/CM1240-F4SE/12110635
//mm.digikey.com/Volume0/opasdata/d220001/medias/docus/2603/SM05T1%2C%20SM12T1.pdf | //mm.digikey.com/Volume0/opasdata/d220001/medias/images/5883/488%7E318-08%7EET%2CL%2CLT%2CSF%2CSN%7E3.jpg | SM12T1OSTR-ND,SM12T1OSCT-ND,2156-SM12T1-ND | SM12T1 | onsemi | onsemi,Rochester Electronics, LLC | TVS DIODE 12VWM 19VC SOT233 | 0 | 0.1 | 0 | 3122 | Tape & Reel (TR),Cut Tape (CT),Bulk | - | Obsolete | Zener | - | 12V | 13.3V | 19V | 12A (8/20µs) | 300W | No | General Purpose | - | -55°C ~ 150°C (TJ) | Surface Mount | TO-236-3, SC-59, SOT-23-3 | SOT-23-3 (TO-236) | 2 | - | - | https://www.digikey.com/en/products/detail/onsemi/SM12T1/661410
//mm.digikey.com/Volume0/opasdata/d220001/medias/docus/987/SA5V0%28C%29A%7ESA170%28C%29A.pdf | //mm.digikey.com/Volume0/opasdata/d220001/medias/images/640/P6KE47CA.jpg | SA170AFS-ND,2156-SA170A-OS-ND | SA170A | onsemi | onsemi,Rochester Electronics, LLC | TVS DIODE 170VWM 275VC DO15 | 0 | 0.1 | 0 | 3122 | Tape & Reel (TR),Bulk | - | Obsolete | Zener | - | 170V | 189V | 275V | 1.8A | 500W | No | General Purpose | - | - | Through Hole | DO-204AC, DO-15, Axial | DO-15 | 1 | - | - | https://www.digikey.com/en/products/detail/onsemi/SA170A/1049838
//mm.digikey.com/Volume0/opasdata/d220001/medias/docus/2592/NZQA%285%2C%206%29V%286%2C%208%29AXV5_Series.pdf | //mm.digikey.com/Volume0/opasdata/d220001/medias/images/4304/488%7E463B-01%7EXV5%7E5.JPG | NZQA6V8AXV5T2-ND,2156-NZQA6V8AXV5T2-ND | NZQA6V8AXV5T2 | onsemi | onsemi,Rochester Electronics, LLC | TVS DIODE 4.3VWM 13VC SOT553 | 0 | 0.1 | 0 | 3122 | Tape & Reel (TR),Bulk | - | Obsolete | Zener | - | 4.3V | 6.47V | 13V | 1.6A (8/20µs) | 20W | No | General Purpose | 12pF @ 1MHz | -55°C ~ 150°C (TJ) | Surface Mount | SOT-553 | SOT-553 | 4 | - | - | https://www.digikey.com/en/products/detail/onsemi/NZQA6V8AXV5T2/1485026
//mm.digikey.com/Volume0/opasdata/d220001/medias/docus/2603/SM05T1%2C%20SM12T1.pdf | //mm.digikey.com/Volume0/opasdata/d220001/medias/images/5883/488%7E318-08%7EET%2CL%2CLT%2CSF%2CSN%7E3.jpg | SM05T1OSTR-ND,SM05T1OSCT-ND,2156-SM05T1-ND | SM05T1 | onsemi | onsemi,Rochester Electronics, LLC | TVS DIODE 5VWM 9.8VC SOT233 | 0 | 0.1 | 0 | 3122 | Tape & Reel (TR),Cut Tape (CT),Bulk | - | Obsolete | Zener | - | 5V | 6.2V | 9.8V | 17A (8/20µs) | 300W | No | General Purpose | - | -55°C ~ 150°C (TJ) | Surface Mount | TO-236-3, SC-59, SOT-23-3 | SOT-23-3 (TO-236) | 2 | - | - | https://www.digikey.com/en/products/detail/onsemi/SM05T1/661378
//mm.digikey.com/Volume0/opasdata/d220001/medias/docus/327/%28SZM%29MSQA6V1W5T2G.pdf | //mm.digikey.com/Volume0/opasdata/d220001/medias/images/4129/488%7E419A-02%7EDW%2CDF%2CSQ%7E5.jpg | SZMSQA6V1W5T2GOSTR-ND,2156-SZMSQA6V1W5T2G-OS-ND | SZMSQA6V1W5T2G | onsemi | onsemi,Rochester Electronics, LLC | TVS DIODE 3VWM SC88A | 0 | 0.1 | 0 | 3122 | Tape & Reel (TR),Bulk | - | Obsolete | Zener | - | 3V | 6.1V | - | - | 150W | No | - | 90pF @ 1MHz | -55°C ~ 150°C (TJ) | Surface Mount | 5-TSSOP, SC-70-5, SOT-353 | SC-88A (SC-70-5/SOT-353) | 4 | Automotive | AEC-Q101 | https://www.digikey.com/en/products/detail/onsemi/SZMSQA6V1W5T2G/3063414
- | - | 488-ESD7011MX4T5GTR-ND,488-ESD7011MX4T5GCT-ND,488-ESD7011MX4T5GDKR-ND | ESD7011MX4T5G | onsemi | onsemi | ENCAPSULATED DFN | 7,990 | 0.1 | 0 | 1 | Tape & Reel (TR),Cut Tape (CT),Digi-Reel® | * | Obsolete | - | - | - | - | - | - | - | - | - | - | - | - | - | - | - | - | - | https://www.digikey.com/en/products/detail/onsemi/ESD7011MX4T5G/15860267
https://www.onsemi.com/pdf/datasheet/esdm3033-d.pdf | //mm.digikey.com/Volume0/opasdata/d220001/medias/images/6310/488%7E714AB%7E%7E2.jpg | 488-ESDM3033N2T5GTR-ND,488-ESDM3033N2T5GCT-ND,488-ESDM3033N2T5GDKR-ND | ESDM3033N2T5G | onsemi | onsemi | TVS DIODE 3.3VWM 8.2VC 2X2DFN | 6,820 | 0.1 | 0 | 1 | Tape & Reel (TR),Cut Tape (CT),Digi-Reel® | - | Obsolete | Zener | 1 | 3.3V (Max) | 5.1V | 8.2V | 9.9A (8/20µs) | - | No | USB | 21pF @ 1MHz (Max) | -55°C ~ 150°C (TJ) | Surface Mount | 2-XDFN | 2-X2DFN (1x0.6) | - | - | - | https://www.digikey.com/en/products/detail/onsemi/ESDM3033N2T5G/15860213
https://rocelec.widen.net/view/pdf/klasd6zb2q/ONSMS21720-1.pdf?t.download=true&u=5oefqw | //mm.digikey.com/Volume0/opasdata/d220001/medias/images/4848/MFG_2156_ES1J.jpg | 2156-1SMB45AT3G-ND | 1SMB45AT3G | onsemi | Rochester Electronics, LLC | TVS DIODE 45VWM 72.7VC SMB | 3,416 | 0.1 | 0 | 3122 | Bulk | - | Active | Zener | - | 45V | 50V | 72.7V | 8.3A | 600W | No | Telecom | 385pF @ 1MHz | -65°C ~ 150°C (TJ) | Surface Mount | DO-214AA, SMB | SMB | 1 | - | - | https://www.digikey.com/en/products/detail/rochester-electronics-llc/1SMB45AT3G/12616551
https://www.onsemi.com/pub/Collateral/ESDL2011-D.PDF | - | 2156-SESDL2011PFCT5G-ND | SESDL2011PFCT5G | onsemi | Rochester Electronics, LLC | SESDL2011PFCT5G | 2,868 | 0.1 | 0 | 2868 | Bulk | * | Active | - | - | - | - | - | - | - | - | - | - | - | - | - | - | - | - | - | https://www.digikey.com/en/products/detail/rochester-electronics-llc/SESDL2011PFCT5G/12711962
https://www.onsemi.com/pdf/datasheet/cm1242-33cp-d.pdf | //mm.digikey.com/Volume0/opasdata/d220001/medias/images/525/2-WLCSP.jpg | CM1242-33CPTR-ND,2156-CM1242-33CP-ONTR-ND | CM1242-33CP | onsemi | onsemi,Rochester Electronics, LLC | TVS DIODE 5VWM 8.6VC 2WLCSP | 0 | 0.11 | 0 | 2732 | Tape & Reel (TR),Bulk | - | Obsolete | Zener | 1 | 5V | 6V | 8.6V (Typ) | 1A (8/20µs) | - | No | General Purpose | - | -40°C ~ 85°C (TA) | Surface Mount | 2-XFBGA, WLCSP | 2-WLCSP (0.6x0.3) | - | - | - | https://www.digikey.com/en/products/detail/onsemi/CM1242-33CP/2626511
https://www.onsemi.com/pdf/datasheet/esd7351-d.pdf | //mm.digikey.com/Volume0/opasdata/d220001/medias/images/5881/488%7E514AB%7E%7E2.jpg | ESD7351P2T5GOSTR-ND,2832-ESD7351P2T5G-488-ND,ESD7351P2T5GOSCT-ND,2156-ESD7351P2T5G-OS-ND | ESD7351P2T5G | onsemi | onsemi,Flip Electronics,Rochester Electronics, LLC | TVS DIODE 3.3VWM SOD923 | 0 | 0.11 | 0 | 2686 | Tape & Reel (TR),Tape & Reel (TR),Cut Tape (CT),Bulk | - | Obsolete | Zener | - | 3.3V (Max) | 5V | - | - | - | No | RF Antenna | 0.43pF @ 1MHz | -55°C ~ 150°C (TJ) | Surface Mount | SOD-923 | SOD-923 | 1 | - | - | https://www.digikey.com/en/products/detail/onsemi/ESD7351P2T5G/5257564
https://rocelec.widen.net/view/pdf/mlgummlghh/ONSM-S-A0001810294-1.pdf?t.download=true&u=5oefqw | //mm.digikey.com/Volume0/opasdata/d220001/medias/images/2478/DO-214AC%2CSMA_403D-02.jpg | 2156-1SMA15AT3G-ND | 1SMA15AT3G | onsemi | Rochester Electronics, LLC | TVS DIODE 15VWM 24.4VC SMA | 217,590 | 0.11 | 0 | 2732 | Bulk | - | Active | Zener | - | 15V | 16.7V | 24.4V | 16.4A | 400W | No | General Purpose | 758pF @ 1MHz | -65°C ~ 150°C (TJ) | Surface Mount | DO-214AC, SMA | SMA | 1 | - | - | https://www.digikey.com/en/products/detail/rochester-electronics-llc/1SMA15AT3G/12609321
https://rocelec.widen.net/view/pdf/mlgummlghh/ONSM-S-A0001810294-1.pdf?t.download=true&u=5oefqw | //mm.digikey.com/Volume0/opasdata/d220001/medias/images/3471/MFG_SA13CA.jpg | 2156-1SMA43AT3G-ND | 1SMA43AT3G | onsemi | Rochester Electronics, LLC | TVS DIODE 43VWM 69.4VC SMA | 115,000 | 0.11 | 0 | 2732 | Bulk | - | Active | Zener | - | 43V | 47.8V | 69.4V | 5.8A | 400W | No | General Purpose | 295pF @ 1MHz | -65°C ~ 150°C (TJ) | Surface Mount | DO-214AC, SMA | SMA | 1 | - | - | https://www.digikey.com/en/products/detail/rochester-electronics-llc/1SMA43AT3G/12611899
http://www.onsemi.com/pub/Collateral/ESD7571-D.PDF | //mm.digikey.com/Volume0/opasdata/d220001/medias/images/3931/MFG_ESD7462N2T5G.jpg | 2156-SZESD7571N2T5G-488-ND | SZESD7571N2T5G | onsemi | Rochester Electronics, LLC | TVS DIODE 5.3VWM 15VC 2X2DFN | 108,676 | 0.11 | 0 | 2766 | Tape & Reel (TR) | - | Active | Zener | 1 | 5.3V (Max) | 7V | 15V | - | - | No | USB | 3500pF @ 1MHz | -55°C ~ 150°C (TJ) | Surface Mount | 2-XDFN | 2-X2DFN (1x0.6) | - | Automotive | AEC-Q101 | https://www.digikey.com/en/products/detail/rochester-electronics-llc/SZESD7571N2T5G/15637821
//mm.digikey.com/Volume0/opasdata/d220001/medias/docus/327/NSQA6V8AW5T2.pdf | //mm.digikey.com/Volume0/opasdata/d220001/medias/images/4129/488%7E419A-02%7EDW%2CDF%2CSQ%7E5.jpg | NSQA12VAW5T2GOSTR-ND,2156-NSQA12VAW5T2G-ND | NSQA12VAW5T2G | onsemi | onsemi,Rochester Electronics, LLC | TVS DIODE 9VWM 23VC SC88A | 0 | 0.11 | 0 | 2732 | Tape & Reel (TR),Bulk | - | Obsolete | Zener | - | 9V | 11.4V | 23V | 900mA (8/20µs) | 20W | No | General Purpose | 15pF @ 1MHz | -40°C ~ 125°C (TJ) | Surface Mount | 5-TSSOP, SC-70-5, SOT-353 | SC-88A (SC-70-5/SOT-353) | 4 | - | - | https://www.digikey.com/en/products/detail/onsemi/NSQA12VAW5T2G/1484627
https://rocelec.widen.net/view/pdf/ojxswwqxqi/ONSM-S-A0001810395-1.pdf?t.download=true&u=5oefqw | //mm.digikey.com/Volume0/opasdata/d220001/medias/images/6356/2156%7ESMB%28DO214AA%29%7E%7E2.jpg | 2156-P6SMB75AT3G-ND | P6SMB75AT3G | onsemi | Rochester Electronics, LLC | TVS DIODE 64.1VWM 103V DO214AA | 40,968 | 0.11 | 0 | 2732 | Bulk | - | Active | Zener | - | 64.1V | 71.3V | 103V | 5.8A | 600W | No | General Purpose | 280pF @ 1MHz | -65°C ~ 150°C (TJ) | Surface Mount | DO-214AA, SMB | DO-214AA (SMB) | 1 | - | - | https://www.digikey.com/en/products/detail/rochester-electronics-llc/P6SMB75AT3G/12598028
https://rocelec.widen.net/view/pdf/mlgummlghh/ONSM-S-A0001810294-1.pdf?t.download=true&u=5oefqw | //mm.digikey.com/Volume0/opasdata/d220001/medias/images/3471/MFG_SA13CA.jpg | 2156-1SMA45AT3G-ND | 1SMA45AT3G | onsemi | Rochester Electronics, LLC | TVS DIODE 45VWM 72.2VC SMA | 35,000 | 0.11 | 0 | 2732 | Bulk | - | Active | Zener | - | 45V | 50V | 72.2V | 5.5A | 400W | No | General Purpose | 280pF @ 1MHz | -65°C ~ 150°C (TJ) | Surface Mount | DO-214AC, SMA | SMA | 1 | - | - | https://www.digikey.com/en/products/detail/rochester-electronics-llc/1SMA45AT3G/12602035
https://rocelec.widen.net/view/pdf/mlgummlghh/ONSM-S-A0001810294-1.pdf?t.download=true&u=5oefqw | //mm.digikey.com/Volume0/opasdata/d220001/medias/images/3471/MFG_SA13CA.jpg | 2156-1SMA18AT3G-ND | 1SMA18AT3G | onsemi | Rochester Electronics, LLC | TVS DIODE 18VWM 29.2VC SMA | 25,000 | 0.11 | 0 | 2732 | Bulk | - | Active | Zener | - | 18V | 20V | 29.2V | 13.7A | 400W | No | General Purpose | 645pF @ 1MHz | -65°C ~ 150°C (TJ) | Surface Mount | DO-214AC, SMA | SMA | 1 | - | - | https://www.digikey.com/en/products/detail/rochester-electronics-llc/1SMA18AT3G/12609010
https://rocelec.widen.net/view/pdf/mlgummlghh/ONSM-S-A0001810294-1.pdf?t.download=true&u=5oefqw | //mm.digikey.com/Volume0/opasdata/d220001/medias/images/3471/MFG_SA13CA.jpg | 2156-1SMA6.5AT3G-ND | 1SMA6.5AT3G | onsemi | Rochester Electronics, LLC | TVS DIODE 6.5VWM 11.2VC SMA | 6,083 | 0.11 | 0 | 2732 | Bulk | - | Active | Zener | - | 6.5V | 7.22V | 11.2V | 35.7A | 400W | No | General Purpose | 1605pF @ 1MHz | -65°C ~ 150°C (TJ) | Surface Mount | DO-214AC, SMA | SMA | 1 | - | - | https://www.digikey.com/en/products/detail/rochester-electronics-llc/1SMA6-5AT3G/12603309
https://rocelec.widen.net/view/pdf/ojxswwqxqi/ONSM-S-A0001810395-1.pdf?t.download=true&u=5oefqw | //mm.digikey.com/Volume0/opasdata/d220001/medias/images/4848/MFG_2156_ES1J.jpg | 2156-P6SMB8.2AT3G-ND | P6SMB8.2AT3G | onsemi | Rochester Electronics, LLC | TVS DIODE 7.02VWM 12.1VC SMB | 5,775 | 0.11 | 0 | 2732 | Bulk | - | Active | Zener | - | 7.02V | 7.79V | 12.1V | 50A | 600W | No | General Purpose | 2015pF @ 1MHz | -65°C ~ 150°C (TJ) | Surface Mount | DO-214AA, SMB | SMB | 1 | - | - | https://www.digikey.com/en/products/detail/rochester-electronics-llc/P6SMB8-2AT3G/12619736
https://rocelec.widen.net/view/pdf/as1ilpbisz/ONSMS13385-1.pdf?t.download=true&u=5oefqw | //mm.digikey.com/Volume0/opasdata/d220001/medias/images/3471/MFG_SA13CA.jpg | 2156-P6KE47ARLG-ND | P6KE47ARLG | onsemi | Rochester Electronics, LLC | TVS DIODE 40.2VWM 64.8VC | 4,000 | 0.11 | 0 | 2732 | Bulk | - | Active | Zener | - | 40.2V | 44.7V | 64.8V | 9.3A (8/20µs) | 600W | No | General Purpose | - | -55°C ~ 150°C (TJ) | Through Hole | - | - | 1 | - | - | https://www.digikey.com/en/products/detail/rochester-electronics-llc/P6KE47ARLG/12616730
https://rocelec.widen.net/view/pdf/mlgummlghh/ONSM-S-A0001810294-1.pdf?t.download=true&u=5oefqw | //mm.digikey.com/Volume0/opasdata/d220001/medias/images/3471/MFG_SA13CA.jpg | 2156-1SMA9.0AT3G-ND | 1SMA9.0AT3G | onsemi | Rochester Electronics, LLC | TVS DIODE 9VWM 15.4VC SMA | 3,208 | 0.11 | 0 | 2732 | Bulk | - | Active | Zener | - | 9V | 10V | 15.4V | 26A | 400W | No | General Purpose | 1200pF @ 1MHz | -65°C ~ 150°C (TJ) | Surface Mount | DO-214AC, SMA | SMA | 1 | - | - | https://www.digikey.com/en/products/detail/rochester-electronics-llc/1SMA9-0AT3G/12609031
https://rocelec.widen.net/view/pdf/mlgummlghh/ONSM-S-A0001810294-1.pdf?t.download=true&u=5oefqw | //mm.digikey.com/Volume0/opasdata/d220001/medias/images/3471/MFG_SA13CA.jpg | 2156-1SMA8.0AT3G-ND | 1SMA8.0AT3G | onsemi | Rochester Electronics, LLC | TVS DIODE 8VWM 13.6VC SMA | 3,125 | 0.11 | 0 | 2732 | Bulk | - | Active | Zener | - | 8V | 8.89V | 13.6V | 29.4A | 400W | No | General Purpose | 1035pF @ 1MHz | -65°C ~ 150°C (TJ) | Surface Mount | DO-214AC, SMA | SMA | 1 | - | - | https://www.digikey.com/en/products/detail/rochester-electronics-llc/1SMA8-0AT3G/12609401
https://www.onsemi.com/pdf/datasheet/df3a6.8fut1-d.pdf | //mm.digikey.com/Volume0/opasdata/d220001/medias/images/5001/488%7E419-04%7ESQ%2CW%7E3.jpg | 2832-SZDF3A6.8FUT1GTR-ND,SZDF3A6.8FUT1G-ND | SZDF3A6.8FUT1G | onsemi | Flip Electronics,onsemi | TVS DIODE 5VWM 16VC SC703 | 0 | 0.11672 | 0 | 3000 | Tape & Reel (TR),Tape & Reel (TR) | - | Obsolete | Zener | - | 5V | 6.4V | 16V | 9.37A (8/20µs) | 150W | No | - | - | -55°C ~ 150°C (TJ) | Surface Mount | SC-70, SOT-323 | SC-70-3 (SOT323) | 2 | Automotive | AEC-Q101 | https://www.digikey.com/en/products/detail/onsemi/SZDF3A6-8FUT1G/5258193
https://rocelec.widen.net/view/pdf/mvo9sog8oj/ONSMS15722-1.pdf?t.download=true&u=5oefqw | //mm.digikey.com/Volume0/opasdata/d220001/medias/images/3471/MFG_SA13CA.jpg | 2156-NS6A5.0AT3G-ND | NS6A5.0AT3G | onsemi | Rochester Electronics, LLC | TVS DIODE 5VWM 9.2VC SMA | 2,248,615 | 0.12 | 0 | 2427 | Bulk | - | Active | Zener | - | 5V | 6.4V | 9.2V | 65.2A | 600W | No | General Purpose | 2700pF @ 1MHz | -65°C ~ 150°C (TJ) | Surface Mount | DO-214AC, SMA | SMA | 1 | - | - | https://www.digikey.com/en/products/detail/rochester-electronics-llc/NS6A5-0AT3G/12611942
https://rocelec.widen.net/view/pdf/3czs8lbke9/ONSMS15719-1.pdf?t.download=true&u=5oefqw | //mm.digikey.com/Volume0/opasdata/d220001/medias/images/3471/MFG_SA13CA.jpg | 2156-NS6A13AT3G-ND | NS6A13AT3G | onsemi | Rochester Electronics, LLC | TVS DIODE 13VWM 21.5VC SMA | 1,165,000 | 0.12 | 0 | 2427 | Bulk | - | Active | Zener | - | 13V | 14.4V | 21.5V | 27.9A | 600W | No | Telecom | 1160pF @ 1MHz | -65°C ~ 150°C (TJ) | Surface Mount | DO-214AC, SMA | SMA | 1 | Automotive | - | https://www.digikey.com/en/products/detail/rochester-electronics-llc/NS6A13AT3G/12606887
//mm.digikey.com/Volume0/opasdata/d220001/medias/docus/2582/SMF5.0AT1%20Series.pdf | //mm.digikey.com/Volume0/opasdata/d220001/medias/images/6342/488%7E498-01%7ESF%7E2.jpg | SMF7.5AT1-ND,2156-SMF7.5AT1-ONTR-ND | SMF7.5AT1 | onsemi | onsemi,Rochester Electronics, LLC | TVS DIODE 7.5VWM 12.9V SOD123FL | 0 | 0.12 | 0 | 2427 | Tape & Reel (TR),Bulk | - | Obsolete | Zener | - | 7.5V | 8.33V | 12.9V | 15.5A | 200W | No | General Purpose | - | -55°C ~ 150°C (TJ) | Surface Mount | SOD-123F | SOD-123FL | 1 | - | - | https://www.digikey.com/en/products/detail/onsemi/SMF7-5AT1/1485297
- | //mm.digikey.com/Volume0/opasdata/d220001/medias/images/6342/488%7E498-01%7ESF%7E2.jpg | 1SMF16BT3OS-ND,2156-1SMF16BT3-ONTR-ND | 1SMF16BT3 | onsemi | onsemi,Rochester Electronics, LLC | TVS DIODE 16VWM 26VC SOD123FL | 0 | 0.12 | 0 | 2427 | Tape & Reel (TR),Bulk | - | Obsolete | Zener | - | 16V | 16.7V | 26V | 7A (8/20µs) | 1000W (1kW) | No | General Purpose | - | -55°C ~ 150°C (TJ) | Surface Mount | SOD-123F | SOD-123FL | 1 | - | - | https://www.digikey.com/en/products/detail/onsemi/1SMF16BT3/661051
https://www.onsemi.com/pdf/datasheet/esd7361-d.pdf | //mm.digikey.com/Volume0/opasdata/d220001/medias/images/5883/488%7E477-02%7E%7E2.jpg | 2832-SZESD7361HT1GTR-ND,SZESD7361HT1G-ND,2156-SZESD7361HT1G-OS-ND | SZESD7361HT1G | onsemi | Flip Electronics,onsemi,Rochester Electronics, LLC | TVS DIODE 5VWM 34VC SOD323 | 0 | 0.12 | 0 | 2592 | Tape & Reel (TR),Tape & Reel (TR),Bulk | - | Obsolete | Zener | - | 5V | 16.5V | 34V | 16A (100ns) | - | No | - | 0.55pF @ 1MHz | -55°C ~ 125°C (TJ) | Surface Mount | SC-76, SOD-323 | SOD-323 | 1 | Automotive | AEC-Q101 | https://www.digikey.com/en/products/detail/onsemi/SZESD7361HT1G/5258197
https://www.onsemi.com/pdf/datasheet/esd7371-d.pdf | //mm.digikey.com/Volume0/opasdata/d220001/medias/images/5883/488%7E502-01%7E%7E2.jpg | 2832-ESD7371XV2T5GTR-ND,ESD7371XV2T5G-ND | ESD7371XV2T5G | onsemi | Flip Electronics,onsemi | TVS DIODE 5.3VWM 20VC SOD523 | 0 | 0.12 | 0 | 4500 | Tape & Reel (TR),Tape & Reel (TR) | - | Obsolete | Zener | - | 5.3V (Max) | 7V | 20V | 3A | 35W | No | General Purpose | 0.43pF @ 1MHz | -55°C ~ 150°C (TJ) | Surface Mount | SC-79, SOD-523 | SOD-523 | 1 | - | - | https://www.digikey.com/en/products/detail/onsemi/ESD7371XV2T5G/10321807
- | //mm.digikey.com/Volume0/opasdata/d220001/medias/images/6295/488%7E463-01%7EE%2CT%7E3.jpg | NZL5V6ATT1GOSTR-ND,NZL5V6ATT1GOSCT-ND,2156-NZL5V6ATT1G-ND | NZL5V6ATT1G | onsemi | onsemi,Rochester Electronics, LLC | TVS DIODE 3VWM 9.97V SC75 SOT416 | 0 | 0.12 | 0 | 2427 | Tape & Reel (TR),Cut Tape (CT),Bulk | - | Obsolete | Zener | - | 3V (Max) | 5.3V | 9.97V | 6.11A (8/20µs) | - | No | - | 40pF @ 1MHz | -55°C ~ 150°C (TJ) | Surface Mount | SC-75, SOT-416 | SC-75, SOT-416 | 2 | Automotive | AEC-Q101 | https://www.digikey.com/en/products/detail/onsemi/NZL5V6ATT1G/921620
https://www.onsemi.com/pdf/datasheet/esd7371-d.pdf | //mm.digikey.com/Volume0/opasdata/d220001/medias/images/5883/488%7E477-02%7E%7E2.jpg | 2832-SZESD7371HT1G-488-ND,SZESD7371HT1GOSTR-ND,2156-SZESD7371HT1G-488-ND | SZESD7371HT1G | onsemi | Flip Electronics,onsemi,Rochester Electronics, LLC | TVS DIODE 5.3VWM SOD323 | 0 | 0.12 | 0 | 2408 | Tape & Reel (TR),Tape & Reel (TR),Bulk | - | Obsolete | Zener | - | 5.3V (Max) | 7V | - | - | - | No | RF Antenna | 0.43pF @ 1MHz | -55°C ~ 150°C (TJ) | Surface Mount | SC-76, SOD-323 | SOD-323 | 1 | Automotive | AEC-Q101 | https://www.digikey.com/en/products/detail/onsemi/SZESD7371HT1G/6135030
https://rocelec.widen.net/view/pdf/ltxcvjcves/ONSM-S-A0002314945-1.pdf?t.download=true&u=5oefqw | //mm.digikey.com/Volume0/opasdata/d220001/medias/images/4848/MFG_2156_ES1J.jpg | 2156-NS6A5.0AFT3G-ND | NS6A5.0AFT3G | onsemi | Rochester Electronics, LLC | TVS DIODE 5VWM 9.2VC SMA-FL | 147,468 | 0.12 | 0 | 2427 | Bulk | - | Active | Zener | - | 5V | 6.4V | 9.2V | 65.2A | 600W | No | General Purpose | 2700pF @ 1MHz | -65°C ~ 150°C (TJ) | Surface Mount | DO-221AC, SMA Flat Leads | SMA-FL | 1 | - | - | https://www.digikey.com/en/products/detail/rochester-electronics-llc/NS6A5-0AFT3G/12609595
https://rocelec.widen.net/view/pdf/tjbqcqplld/ONSMS17906-1.pdf?t.download=true&u=5oefqw | //mm.digikey.com/Volume0/opasdata/d220001/medias/images/3471/MFG_SA13CA.jpg | 2156-P6KE10AG-ND | P6KE10AG | onsemi | Rochester Electronics, LLC | TVS DIODE 8.55VWM 14.5VC AXIAL | 89,849 | 0.12 | 0 | 2427 | Bulk | - | Active | Zener | - | 8.55V | 9.5V | 14.5V | 41A (8/20µs) | 600W | No | General Purpose | - | -55°C ~ 150°C (TJ) | Through Hole | T-18, Axial | Axial | 1 | - | - | https://www.digikey.com/en/products/detail/rochester-electronics-llc/P6KE10AG/12606488
- | - | 2156-P6KE200BRL-ONTR-ND | P6KE200BRL | onsemi | Rochester Electronics, LLC | TVS ZENER UNIDIR 600W 200V AXIAL | 49,980 | 0.12 | 0 | 2427 | Bulk | - | Obsolete | - | - | - | - | - | - | - | - | - | - | - | - | - | - | - | - | - | https://www.digikey.com/en/products/detail/onsemi/P6KE200BRL/11546723
- | - | 2156-NS6A5.0AT3H-ONTR-ND | NS6A5.0AT3H | onsemi | Rochester Electronics, LLC | TVS DIODE 5VWM SMA | 43,480 | 0.12 | 0 | 2427 | Bulk | - | Obsolete | - | - | - | - | - | - | - | - | - | - | - | - | - | - | - | - | - | https://www.digikey.com/en/products/detail/rochester-electronics-llc/NS6A5-0AT3H/11538854
https://rocelec.widen.net/view/pdf/as1ilpbisz/ONSMS13385-1.pdf?t.download=true&u=5oefqw | //mm.digikey.com/Volume0/opasdata/d220001/medias/images/3471/MFG_SA13CA.jpg | 2156-P6KE13ARLG-ND | P6KE13ARLG | onsemi | Rochester Electronics, LLC | TVS DIODE 11.1VWM 18.2VC | 43,000 | 0.12 | 0 | 2427 | Bulk | - | Active | Zener | - | 11.1V | 12.4V | 18.2V | 33A (8/20µs) | 600W | No | General Purpose | - | -55°C ~ 150°C (TJ) | Through Hole | - | - | 1 | - | - | https://www.digikey.com/en/products/detail/rochester-electronics-llc/P6KE13ARLG/12608487
- | - | 2156-MT33AT1G-ND | MT33AT1G | onsemi | Rochester Electronics, LLC | TVS DIODE 33VWM POWERMITE | 42,000 | 0.12 | 0 | 2427 | Bulk | * | Active | - | - | - | - | - | - | - | - | - | - | - | - | - | - | - | - | - | https://www.digikey.com/en/products/detail/rochester-electronics-llc/MT33AT1G/12121106
https://rocelec.widen.net/view/pdf/qxbgeokixi/1sma10cat3-d.pdf?t.download=true&u=ovmfp3 | //mm.digikey.com/Volume0/opasdata/d220001/medias/images/3471/MFG_SA13CA.jpg | 2156-SZ1SMA16CAT3-ND | SZ1SMA16CAT3 | onsemi | Rochester Electronics, LLC | TVS DIODE 16VWM 26VC SMA | 30,000 | 0.12 | 0 | 2427 | Bulk | * | Active | - | - | - | - | - | - | - | - | - | - | - | - | - | - | - | - | - | https://www.digikey.com/en/products/detail/rochester-electronics-llc/SZ1SMA16CAT3/12128317
https://rocelec.widen.net/view/pdf/tjbqcqplld/ONSMS17906-1.pdf?t.download=true&u=5oefqw | //mm.digikey.com/Volume0/opasdata/d220001/medias/images/3471/MFG_SA13CA.jpg | 2156-P6KE51AG-ND | P6KE51AG | onsemi | Rochester Electronics, LLC | TVS DIODE 43.6VWM 70.1VC AXIAL | 25,660 | 0.12 | 0 | 2427 | Bulk | - | Active | Zener | - | 43.6V | 48.5V | 70.1V | 8.6A | 600W | No | General Purpose | - | -55°C ~ 150°C (TJ) | Through Hole | T-18, Axial | Axial | 1 | - | - | https://www.digikey.com/en/products/detail/rochester-electronics-llc/P6KE51AG/12610794
https://rocelec.widen.net/view/pdf/77il10uni2/ONSMS21675-1.pdf?t.download=true&u=5oefqw | //mm.digikey.com/Volume0/opasdata/d220001/medias/images/4848/MFG_2156_ES1J.jpg | 2156-1SMB64CAT3G-ND | 1SMB64CAT3G | onsemi | Rochester Electronics, LLC | TVS DIODE 64VWM 103VC SMB | 23,451 | 0.12 | 0 | 2427 | Bulk | - | Active | Zener | 1 | 64V | 71.1V | 103V | 5.8A | 600W | No | General Purpose | 145pF @ 1MHz | -65°C ~ 150°C (TJ) | Surface Mount | DO-214AA, SMB | SMB | - | - | - | https://www.digikey.com/en/products/detail/rochester-electronics-llc/1SMB64CAT3G/12613968
//mm.digikey.com/Volume0/opasdata/d220001/medias/docus/973/1PMTxxAT1G%2CT3G_Series.pdf | //mm.digikey.com/Volume0/opasdata/d220001/medias/images/6296/488%7E457-04%7ERM%2CSN%7E2.jpg | 1PMT26AT1OS-ND,2156-1PMT26AT1-ND | 1PMT26AT1 | onsemi | onsemi,Rochester Electronics, LLC | TVS DIODE 26VWM 42.1VC POWERMITE | 0 | 0.12 | 0 | 2427 | Tape & Reel (TR),Bulk | - | Obsolete | Zener | - | 26V | 28.9V | 42.1V | - | 1000W (1kW) | No | General Purpose | - | -55°C ~ 150°C (TJ) | Surface Mount | DO-216AA | Powermite | 1 | - | - | https://www.digikey.com/en/products/detail/onsemi/1PMT26AT1/661735
https://rocelec.widen.net/view/pdf/aqcaybcpcr/ONSMS15463-1.pdf?t.download=true&u=5oefqw | //mm.digikey.com/Volume0/opasdata/d220001/medias/images/3982/MFG_1V5KE220A.jpg | 2156-1.5KE100CARL4-ND | 1.5KE100CARL4 | onsemi | Rochester Electronics, LLC | TRANS VOLTAGE SUPPRESSOR DIODE | 18,900 | 0.12 | 0 | 2427 | Bulk | * | Obsolete | - | - | - | - | - | - | - | - | - | - | - | - | - | - | - | - | - | https://www.digikey.com/en/products/detail/rochester-electronics-llc/1-5KE100CARL4/12093500
https://rocelec.widen.net/view/pdf/as1ilpbisz/ONSMS13385-1.pdf?t.download=true&u=5oefqw | //mm.digikey.com/Volume0/opasdata/d220001/medias/images/3471/MFG_SA13CA.jpg | 2156-P6KE51ARLG-ND | P6KE51ARLG | onsemi | Rochester Electronics, LLC | TVS DIODE 43.6VWM 70.1VC AXIAL | 16,207 | 0.12 | 0 | 2427 | Bulk | - | Active | Zener | - | 43.6V | 48.5V | 70.1V | 8.6A (8/20µs) | 600W | No | General Purpose | - | -55°C ~ 150°C (TJ) | Through Hole | T-18, Axial | Axial | 1 | - | - | https://www.digikey.com/en/products/detail/rochester-electronics-llc/P6KE51ARLG/12601622
https://rocelec.widen.net/view/pdf/tjbqcqplld/ONSMS17906-1.pdf?t.download=true&u=5oefqw | //mm.digikey.com/Volume0/opasdata/d220001/medias/images/3471/MFG_SA13CA.jpg | 2156-P6KE33AG-ND | P6KE33AG | onsemi | Rochester Electronics, LLC | TVS DIODE 28.2VWM 45.7VC AXIAL | 15,457 | 0.12 | 0 | 2427 | Bulk | - | Active | Zener | - | 28.2V | 31.4V | 45.7V | 13.2A (8/20µs) | 600W | No | General Purpose | - | -55°C ~ 150°C (TJ) | Through Hole | T-18, Axial | Axial | 1 | - | - | https://www.digikey.com/en/products/detail/rochester-electronics-llc/P6KE33AG/12602713
- | - | 2156-MT16AT1G-ND | MT16AT1G | onsemi | Rochester Electronics, LLC | TVS DIODE 16VWM 26VC POWERMITE | 15,000 | 0.12 | 0 | 2427 | Bulk | * | Active | - | - | - | - | - | - | - | - | - | - | - | - | - | - | - | - | - | https://www.digikey.com/en/products/detail/rochester-electronics-llc/MT16AT1G/12120155
https://rocelec.widen.net/view/pdf/tjbqcqplld/ONSMS17906-1.pdf?t.download=true&u=5oefqw | //mm.digikey.com/Volume0/opasdata/d220001/medias/images/3471/MFG_SA13CA.jpg | 2156-P6KE39AG-ND | P6KE39AG | onsemi | Rochester Electronics, LLC | TVS DIODE 33.3VWM 53.9VC AXIAL | 11,970 | 0.12 | 0 | 2427 | Bulk | - | Active | Zener | - | 33.3V | 37.1V | 53.9V | 11.2A (8/20µs) | 600W | No | General Purpose | - | -55°C ~ 150°C (TJ) | Through Hole | T-18, Axial | Axial | 1 | - | - | https://www.digikey.com/en/products/detail/rochester-electronics-llc/P6KE39AG/12599204
//mm.digikey.com/Volume0/opasdata/d220001/medias/docus/973/1PMTxxAT1G%2CT3G_Series.pdf | //mm.digikey.com/Volume0/opasdata/d220001/medias/images/6296/488%7E457-04%7ERM%2CSN%7E2.jpg | 1PMT28AT1GOS-ND,2156-1PMT28AT1G-ND | 1PMT28AT1G | onsemi | onsemi,Rochester Electronics, LLC | TVS DIODE 28VWM 45.4VC POWERMITE | 0 | 0.12 | 0 | 2427 | Tape & Reel (TR),Bulk | - | Obsolete | Zener | - | 28V | 31.1V | 45.4V | - | 1000W (1kW) | No | General Purpose | - | -55°C ~ 150°C (TJ) | Surface Mount | DO-216AA | Powermite | 1 | - | - | https://www.digikey.com/en/products/detail/onsemi/1PMT28AT1G/920458
https://rocelec.widen.net/view/pdf/aqcaybcpcr/ONSMS15463-1.pdf?t.download=true&u=5oefqw | //mm.digikey.com/Volume0/opasdata/d220001/medias/images/3982/MFG_1V5KE220A.jpg | 2156-1.5KE10CARL4-ND | 1.5KE10CARL4 | onsemi | Rochester Electronics, LLC | TRANS VOLTAGE SUPPRESSOR DIODE | 9,000 | 0.12 | 0 | 2427 | Bulk | * | Obsolete | - | - | - | - | - | - | - | - | - | - | - | - | - | - | - | - | - | https://www.digikey.com/en/products/detail/rochester-electronics-llc/1-5KE10CARL4/12093449
https://rocelec.widen.net/view/pdf/aqcaybcpcr/ONSMS15463-1.pdf?t.download=true&u=5oefqw | //mm.digikey.com/Volume0/opasdata/d220001/medias/images/3982/MFG_1V5KE220A.jpg | 2156-1.5KE15CARL4-ND | 1.5KE15CARL4 | onsemi | Rochester Electronics, LLC | TRANS VOLTAGE SUPPRESSOR DIODE | 9,000 | 0.12 | 0 | 2427 | Bulk | * | Obsolete | - | - | - | - | - | - | - | - | - | - | - | - | - | - | - | - | - | https://www.digikey.com/en/products/detail/rochester-electronics-llc/1-5KE15CARL4/12094061
- | - | 2156-MT30AT1G-ND | MT30AT1G | onsemi | Rochester Electronics, LLC | TVS DIODE 30VWM POWERMITE | 9,000 | 0.12 | 0 | 2427 | Bulk | * | Active | - | - | - | - | - | - | - | - | - | - | - | - | - | - | - | - | - | https://www.digikey.com/en/products/detail/rochester-electronics-llc/MT30AT1G/12136760
//mm.digikey.com/Volume0/opasdata/d220001/medias/docus/987/SA5V0%28C%29A%7ESA170%28C%29A.pdf | //mm.digikey.com/Volume0/opasdata/d220001/medias/images/640/P6KE47CA.jpg | SA43CAFS-ND,2156-SA43CA-OS-ND | SA43CA | onsemi | onsemi,Rochester Electronics, LLC | TVS DIODE 43VWM 69.4VC DO15 | 0 | 0.12 | 0 | 2427 | Tape & Reel (TR),Bulk | - | Obsolete | Zener | 1 | 43V | 47.8V | 69.4V | 7.2A | 500W | No | General Purpose | - | - | Through Hole | DO-204AC, DO-15, Axial | DO-15 | - | - | - | https://www.digikey.com/en/products/detail/onsemi/SA43CA/1050517
//mm.digikey.com/Volume0/opasdata/d220001/medias/docus/2583/NZQA5V6XV5T1%20Series.pdf | //mm.digikey.com/Volume0/opasdata/d220001/medias/images/4304/488%7E463B-01%7EXV5%7E5.JPG | NZQA6V2XV5T1OS-ND,2156-NZQA6V2XV5T1-ONTR-ND | NZQA6V2XV5T1 | onsemi | onsemi,Rochester Electronics, LLC | TVS DIODE 4VWM 11.5VC SOT553 | 0 | 0.12 | 0 | 2427 | Tape & Reel (TR),Bulk | - | Obsolete | Zener | - | 4V | 5.89V | 11.5V | 9A (8/20µs) | 100W | No | General Purpose | 80pF @ 1MHz | -55°C ~ 150°C (TJ) | Surface Mount | SOT-553 | SOT-553 | 4 | - | - | https://www.digikey.com/en/products/detail/onsemi/NZQA6V2XV5T1/661374
https://rocelec.widen.net/view/pdf/upzfaqx8w9/ONSMS15783-1.pdf?t.download=true&u=5oefqw | //mm.digikey.com/Volume0/opasdata/d220001/medias/images/3471/MFG_SA13CA.jpg | 2156-P6KE22CARL-ND | P6KE22CARL | onsemi | Rochester Electronics, LLC | TVS DIODE | 8,000 | 0.12 | 0 | 2427 | Bulk | * | Active | - | - | - | - | - | - | - | - | - | - | - | - | - | - | - | - | - | https://www.digikey.com/en/products/detail/rochester-electronics-llc/P6KE22CARL/12127201
https://rocelec.widen.net/view/pdf/aqcaybcpcr/ONSMS15463-1.pdf?t.download=true&u=5oefqw | //mm.digikey.com/Volume0/opasdata/d220001/medias/images/3982/MFG_1V5KE220A.jpg | 2156-1.5KE43CARL4-ND | 1.5KE43CARL4 | onsemi | Rochester Electronics, LLC | TRANS VOLTAGE SUPPRESSOR DIODE | 7,500 | 0.12 | 0 | 2427 | Bulk | * | Obsolete | - | - | - | - | - | - | - | - | - | - | - | - | - | - | - | - | - | https://www.digikey.com/en/products/detail/rochester-electronics-llc/1-5KE43CARL4/12094304
https://rocelec.widen.net/view/pdf/77il10uni2/ONSMS21675-1.pdf?t.download=true&u=5oefqw | //mm.digikey.com/Volume0/opasdata/d220001/medias/images/4848/MFG_2156_ES1J.jpg | 2156-1SMB45CAT3G-ND | 1SMB45CAT3G | onsemi | Rochester Electronics, LLC | TVS DIODE 45VWM 72.2VC SMB | 6,002 | 0.12 | 0 | 2427 | Bulk | - | Active | Zener | 1 | 45V | 50V | 72.2V | 8.3A | 600W | No | General Purpose | 200pF @ 1MHz | -65°C ~ 150°C (TJ) | Surface Mount | DO-214AA, SMB | SMB | - | - | - | https://www.digikey.com/en/products/detail/rochester-electronics-llc/1SMB45CAT3G/12597217
https://rocelec.widen.net/view/pdf/as1ilpbisz/ONSMS13385-1.pdf?t.download=true&u=5oefqw | //mm.digikey.com/Volume0/opasdata/d220001/medias/images/3471/MFG_SA13CA.jpg | 2156-P6KE68ARLG-ND | P6KE68ARLG | onsemi | Rochester Electronics, LLC | TVS DIODE 58.1VWM 92VC | 5,244 | 0.12 | 0 | 2427 | Bulk | - | Active | Zener | - | 58.1V | 64.6V | 92V | 6.5A (8/20µs) | 600W | No | General Purpose | - | -55°C ~ 150°C (TJ) | Through Hole | - | - | 1 | - | - | https://www.digikey.com/en/products/detail/rochester-electronics-llc/P6KE68ARLG/12617219
//mm.digikey.com/Volume0/opasdata/d220001/medias/docus/9/SA5.0A_Series.pdf | //mm.digikey.com/Volume0/opasdata/d220001/medias/images/810/MiniMosorb_Axial59AA.jpg | SA11ARLG-ND,2156-SA11ARLG-ND | SA11ARLG | onsemi | onsemi,Rochester Electronics, LLC | TVS DIODE 11VWM 18.2VC AXIAL | 0 | 0.12 | 0 | 2427 | Tape & Reel (TR),Bulk | MiniMosorb | Obsolete | Zener | - | 11V | 12.2V | 18.2V | 27.4A | 500W | No | General Purpose | - | -55°C ~ 150°C (TJ) | Through Hole | DO-204AC, DO-15, Axial | Axial | 1 | - | - | https://www.digikey.com/en/products/detail/onsemi/SA11ARLG/1485181
https://rocelec.widen.net/view/pdf/dchceiqx9k/ONSMS21406-1.pdf?t.download=true&u=5oefqw | //mm.digikey.com/Volume0/opasdata/d220001/medias/images/3471/MFG_SA13CA.jpg | 2156-1SMA7.5AT3-ND | 1SMA7.5AT3 | onsemi | Rochester Electronics, LLC | TRANS VOLTAGE SUPPRESSOR DIODE | 5,000 | 0.12 | 0 | 2427 | Bulk | * | Active | - | - | - | - | - | - | - | - | - | - | - | - | - | - | - | - | - | https://www.digikey.com/en/products/detail/rochester-electronics-llc/1SMA7-5AT3/12115914
//mm.digikey.com/Volume0/opasdata/d220001/medias/docus/2583/NZQA5V6XV5T1%20Series.pdf | //mm.digikey.com/Volume0/opasdata/d220001/medias/images/4304/488%7E463B-01%7EXV5%7E5.JPG | NZQA6V8XV5T1OS-ND,2156-NZQA6V8XV5T1-ND | NZQA6V8XV5T1 | onsemi | onsemi,Rochester Electronics, LLC | TVS DIODE 4.3VWM 12.5VC SOT553 | 0 | 0.12 | 0 | 2427 | Tape & Reel (TR),Bulk | - | Obsolete | Zener | - | 4.3V | 6.46V | 12.5V | 8A (8/20µs) | 100W | No | General Purpose | 70pF @ 1MHz | -55°C ~ 150°C (TJ) | Surface Mount | SOT-553 | SOT-553 | 4 | - | - | https://www.digikey.com/en/products/detail/onsemi/NZQA6V8XV5T1/661372
- | - | 2156-SMQA2000T1G-ND | SMQA2000T1G | onsemi | Rochester Electronics, LLC | TVS DIODE | 3,000 | 0.12 | 0 | 2427 | Bulk | * | Obsolete | - | - | - | - | - | - | - | - | - | - | - | Surface Mount | - | - | - | - | - | https://www.digikey.com/en/products/detail/onsemi/SMQA2000T1G/11528511
https://www.onsemi.com/pdf/datasheet/nup412vp5-d.pdf | //mm.digikey.com/Volume0/opasdata/d220001/medias/images/2777/488%7E527AE%7E%7E5.JPG | NUP412VP5T5GOSTR-ND,2156-NUP412VP5T5G-OS-ND | NUP412VP5T5G | onsemi | onsemi,Rochester Electronics, LLC | TVS DIODE 9VWM SOT953 | 0 | 0.13 | 0 | 2342 | Tape & Reel (TR),Bulk | - | Obsolete | Zener | - | 9V | 11.4V | - | - | 18W | Yes | - | 6.5pF @ 1MHz | -55°C ~ 150°C (TJ) | Surface Mount | SOT-953 | SOT-953 | 4 | Automotive | AEC-Q101 | https://www.digikey.com/en/products/detail/onsemi/NUP412VP5T5G/1793089
https://www.onsemi.com/pdf/datasheet/esd8451-d.pdf | //mm.digikey.com/Volume0/opasdata/d220001/medias/images/6349/488%7E711AM%7E%7E2.jpg | 2832-ESD8451N2T5GTR-ND,ESD8451N2T5G-ND | ESD8451N2T5G | onsemi | Flip Electronics,onsemi | TVS DIODE 3.3VWM 19VC 2XDFN | 0 | 0.13 | 0 | 4000 | Tape & Reel (TR),Tape & Reel (TR) | - | Obsolete | Zener | 1 | 3.3V (Max) | 5.5V | 19V | 16A (100ns) | - | No | General Purpose | 0.2pF @ 1MHz | -55°C ~ 125°C (TJ) | Surface Mount | 2-XDFN | 2-XDFN (1x0.6) (SOD-882) | - | - | - | https://www.digikey.com/en/products/detail/onsemi/ESD8451N2T5G/5257581
https://www.onsemi.com/pdf/datasheet/mmqa-d.pdf | //mm.digikey.com/Volume0/opasdata/d220001/medias/images/6020/488%7E318F-05%7E%7E6.jpg | 2832-SZMMQA15VT1G-488-ND,SZMMQA15VT1G-ND | SZMMQA15VT1G | onsemi | Flip Electronics,onsemi | TVS DIODE 11VWM 21.7VC SC74 | 0 | 0.13067 | 0 | 3000 | Tape & Reel (TR),Tape & Reel (TR) | MMQA | Obsolete | Zener | - | 11V (Max) | 14.3V | 21.7V | 1.1A (8/20µs) | 150W | No | - | - | -55°C ~ 150°C (TJ) | Surface Mount | SC-74, SOT-457 | SC-74 | 4 | Automotive | AEC-Q101 | https://www.digikey.com/en/products/detail/onsemi/SZMMQA15VT1G/3063270
https://www.onsemi.com/pdf/datasheet/smf05-d.pdf | //mm.digikey.com/Volume0/opasdata/d220001/medias/images/4129/488%7E419A-02%7EDW%2CDF%2CSQ%7E5.jpg | 2832-SZSMF05T2G-488-ND,SZSMF05T2G-ND | SZSMF05T2G | onsemi | Flip Electronics,onsemi | TVS DIODE 5VWM 12.5VC SC88A | 0 | 0.13408 | 0 | 3000 | Tape & Reel (TR),Tape & Reel (TR) | - | Obsolete | Zener | - | 5V | 6V | 12.5V | 12A (8/20µs) | 200W | No | - | 90pF @ 1MHz | -55°C ~ 150°C (TJ) | Surface Mount | 5-TSSOP, SC-70-5, SOT-353 | SC-88A (SC-70-5/SOT-353) | 4 | Automotive | AEC-Q101 | https://www.digikey.com/en/products/detail/onsemi/SZSMF05T2G/5258233
https://www.onsemi.com/pdf/datasheet/esd11a3.3d-d.pdf | //mm.digikey.com/Volume0/opasdata/d220001/medias/images/6349/488%7E524AA%7E%7E3.jpg | 2832-SZESD11A5.0DT5G-488-ND,SZESD11A5.0DT5G-ND | SZESD11A5.0DT5G | onsemi | Flip Electronics,onsemi | TVS DIODE 5VWM 9.5VC SOT1123 | 0 | 0.14 | 0 | 4000 | Tape & Reel (TR),Tape & Reel (TR) | - | Obsolete | Zener | - | 5V | 6.2V | 9.5V | 1A (8/20µs) | - | No | - | 20pF @ 1MHz | -55°C ~ 125°C (TJ) | Surface Mount | SOT-1123 | SOT-1123 | 2 | Automotive | AEC-Q101 | https://www.digikey.com/en/products/detail/onsemi/SZESD11A5-0DT5G/5257460
https://www.onsemi.com/pdf/datasheet/esd7351-d.pdf | //mm.digikey.com/Volume0/opasdata/d220001/medias/images/5883/488%7E502-01%7E%7E2.jpg | 2832-ESD7351XV2T5GTR-ND,ESD7351XV2T5G-ND | ESD7351XV2T5G | onsemi | Flip Electronics,onsemi | TVS DIODE 3.3VWM 10VC SOD523 | 0 | 0.14 | 0 | 4000 | Tape & Reel (TR),Tape & Reel (TR) | - | Obsolete | Zener | - | 3.3V (Max) | 5V | 10V | 3A | 36W | No | RF Antenna | 0.43pF @ 1MHz | -55°C ~ 150°C (TJ) | Surface Mount | SC-79, SOD-523 | SOD-523 | 1 | - | - | https://www.digikey.com/en/products/detail/onsemi/ESD7351XV2T5G/10321805
https://rocelec.widen.net/view/pdf/tjbqcqplld/ONSMS17906-1.pdf?t.download=true&u=5oefqw | //mm.digikey.com/Volume0/opasdata/d220001/medias/images/3471/MFG_SA13CA.jpg | 2156-P6KE75ARLG-ND | P6KE75ARLG | onsemi | Rochester Electronics, LLC | TVS DIODE 64.1VWM 103VC AXIAL | 255,820 | 0.14 | 0 | 2184 | Bulk | - | Active | Zener | - | 64.1V | 71.3V | 103V | 5.8A (8/20µs) | 600W | No | General Purpose | - | -55°C ~ 150°C (TJ) | Through Hole | T-18, Axial | Axial | 1 | - | - | https://www.digikey.com/en/products/detail/rochester-electronics-llc/P6KE75ARLG/12616302
https://rocelec.widen.net/view/pdf/wcabu26bin/ONSMS20315-1.pdf?t.download=true&u=5oefqw | //mm.digikey.com/Volume0/opasdata/d220001/medias/images/3775/MFG_FT7511L6X.jpg | 2156-CM1218-05SE-ND | CM1218-05SE | onsemi | Rochester Electronics, LLC | TRANS VOLTAGE SUPPRESSOR DIODE | 208,000 | 0.14 | 0 | 2184 | Bulk | - | Active | Zener | - | 6.1V | - | 6.8V (Typ) | - | - | No | General Purpose | 7pF @ 1MHz | -40°C ~ 85°C (TA) | Surface Mount | SOT-563, SOT-666 | SOT-563 | 5 | - | - | https://www.digikey.com/en/products/detail/rochester-electronics-llc/CM1218-05SE/12109018
https://rocelec.widen.net/view/pdf/12cl8jhy8f/ONSM-S-A0001810358-1.pdf?t.download=true&u=5oefqw | //mm.digikey.com/Volume0/opasdata/d220001/medias/images/3471/MFG_SA13CA.jpg | 2156-1SMA16CAT3G-ND | 1SMA16CAT3G | onsemi | Rochester Electronics, LLC | TVS DIODE 16VWM 26VC 6TDFNEP | 102,128 | 0.14 | 0 | 2184 | Bulk | - | Active | Zener | 1 | 16V | 17.8V | 26V | 15.4A | 400W | No | General Purpose | 375pF @ 1MHz | -65°C ~ 150°C (TJ) | Surface Mount | 6-WDFN Exposed Pad | 6-TDFN-EP (3x3) | - | - | - | https://www.digikey.com/en/products/detail/rochester-electronics-llc/1SMA16CAT3G/12616350
https://www.onsemi.com/pdf/datasheet/pacdn042-d.pdf | //mm.digikey.com/Volume0/opasdata/d220001/medias/images/5883/488%7E318-08%7EET%2CL%2CLT%2CSF%2CSN%7E3.jpg | 2832-SZPACDN042Y3R-488-ND,SZPACDN042Y3R-ND | SZPACDN042Y3R | onsemi | Flip Electronics,onsemi | TVS DIODE 5.5VWM 8VC SOT233 | 0 | 0.14 | 0 | 5000 | Tape & Reel (TR),Tape & Reel (TR) | - | Obsolete | Zener | - | 5.5V (Min) | 6.2V | 8V | - | - | No | - | - | -40°C ~ 85°C (TA) | Surface Mount | TO-236-3, SC-59, SOT-23-3 | SOT-23-3 (TO-236) | 2 | Automotive | AEC-Q101 | https://www.digikey.com/en/products/detail/onsemi/SZPACDN042Y3R/5258226
https://rocelec.widen.net/view/pdf/12cl8jhy8f/ONSM-S-A0001810358-1.pdf?t.download=true&u=5oefqw | //mm.digikey.com/Volume0/opasdata/d220001/medias/images/3471/MFG_SA13CA.jpg | 2156-1SMA60CAT3G-ND | 1SMA60CAT3G | onsemi | Rochester Electronics, LLC | TVS DIODE 60VWM 96.8VC SMA | 62,197 | 0.14 | 0 | 2184 | Bulk | - | Active | Zener | 1 | 60V | 66.7V | 96.8V | 4.1A | 400W | No | General Purpose | 110pF @ 1MHz | -65°C ~ 150°C (TJ) | Surface Mount | DO-214AC, SMA | SMA | - | - | - | https://www.digikey.com/en/products/detail/rochester-electronics-llc/1SMA60CAT3G/12612985
https://rocelec.widen.net/view/pdf/as1ilpbisz/ONSMS13385-1.pdf?t.download=true&u=5oefqw | //mm.digikey.com/Volume0/opasdata/d220001/medias/images/3471/MFG_SA13CA.jpg | 2156-P6KE100ARL-ND | P6KE100ARL | onsemi | Rochester Electronics, LLC | TVS DIODE 85.5VWM 137VC AXIAL | 52,000 | 0.14 | 0 | 2184 | Bulk | * | Active | - | - | - | - | - | - | - | - | - | - | - | - | - | - | - | - | - | https://www.digikey.com/en/products/detail/rochester-electronics-llc/P6KE100ARL/12128371
https://rocelec.widen.net/view/pdf/77il10uni2/ONSMS21675-1.pdf?t.download=true&u=5oefqw | //mm.digikey.com/Volume0/opasdata/d220001/medias/images/4848/MFG_2156_ES1J.jpg | 2156-1SMB20CAT3G-ND | 1SMB20CAT3G | onsemi | Rochester Electronics, LLC | TVS DIODE 20VWM 32.4VC SMB | 51,162 | 0.14 | 0 | 2184 | Bulk | - | Active | Zener | 1 | 20V | 22.2V | 32.4V | 18.5A | 600W | No | General Purpose | 425pF @ 1MHz | -65°C ~ 150°C (TJ) | Surface Mount | DO-214AA, SMB | SMB | - | - | - | https://www.digikey.com/en/products/detail/rochester-electronics-llc/1SMB20CAT3G/12603757
https://rocelec.widen.net/view/pdf/sndf9sgy3b/ONSMS20314-1.pdf?t.download=true&u=5oefqw | //mm.digikey.com/Volume0/opasdata/d220001/medias/images/4122/MFG_TPD2E001IDRLRQ1.jpg | 2156-CM1218-C4SE-ND | CM1218-C4SE | onsemi | Rochester Electronics, LLC | TRANS VOLTAGE SUPPRESSOR DIODE | 40,000 | 0.14 | 0 | 2184 | Bulk | - | Active | Zener | - | 6.1V | - | 6.8V | - | - | No | General Purpose | 7pF @ 1MHz | -40°C ~ 85°C (TA) | Surface Mount | SOT-553 | SOT-553 | 4 | - | - | https://www.digikey.com/en/products/detail/rochester-electronics-llc/CM1218-C4SE/12110048
https://rocelec.widen.net/view/pdf/tjbqcqplld/ONSMS17906-1.pdf?t.download=true&u=5oefqw | //mm.digikey.com/Volume0/opasdata/d220001/medias/images/3471/MFG_SA13CA.jpg | 2156-P6KE27ARLG-ND | P6KE27ARLG | onsemi | Rochester Electronics, LLC | TVS DIODE 23.1VWM 37.5VC AXIAL | 39,464 | 0.14 | 0 | 2184 | Bulk | - | Active | Zener | - | 23.1V | 25.7V | 37.5V | 16A (8/20µs) | 600W | No | General Purpose | - | -55°C ~ 150°C (TJ) | Through Hole | T-18, Axial | Axial | 1 | - | - | https://www.digikey.com/en/products/detail/rochester-electronics-llc/P6KE27ARLG/12615298
https://rocelec.widen.net/view/pdf/as1ilpbisz/ONSMS13385-1.pdf?t.download=true&u=5oefqw | //mm.digikey.com/Volume0/opasdata/d220001/medias/images/3471/MFG_SA13CA.jpg | 2156-P6KE24AG-ND | P6KE24AG | onsemi | Rochester Electronics, LLC | TVS DIODE 20.5VWM 33.2VC | 32,006 | 0.14 | 0 | 2184 | Bulk | - | Active | Zener | - | 20.5V | 22.8V | 33.2V | 18A (8/20µs) | 600W | No | General Purpose | - | -55°C ~ 150°C (TJ) | Through Hole | - | - | 1 | - | - | https://www.digikey.com/en/products/detail/rochester-electronics-llc/P6KE24AG/12619723
https://rocelec.widen.net/view/pdf/as1ilpbisz/ONSMS13385-1.pdf?t.download=true&u=5oefqw | //mm.digikey.com/Volume0/opasdata/d220001/medias/images/3471/MFG_SA13CA.jpg | 2156-P6KE16ARLG-ND | P6KE16ARLG | onsemi | Rochester Electronics, LLC | TVS DIODE 13.6VWM 22.5VC | 31,891 | 0.14 | 0 | 2184 | Bulk | - | Active | Zener | - | 13.6V | 15.2V | 22.5V | 27A (8/20µs) | 600W | No | General Purpose | - | -55°C ~ 150°C (TJ) | Through Hole | - | - | 1 | - | - | https://www.digikey.com/en/products/detail/rochester-electronics-llc/P6KE16ARLG/12613251
https://rocelec.widen.net/view/pdf/wcabu26bin/ONSMS20315-1.pdf?t.download=true&u=5oefqw | //mm.digikey.com/Volume0/opasdata/d220001/medias/images/4202/MFG_DCG010-TL-E.jpg | 2156-CM1218-02S7-ND | CM1218-02S7 | onsemi | Rochester Electronics, LLC | TRANS VOLTAGE SUPPRESSOR DIODE | 24,000 | 0.14 | 0 | 2184 | Bulk | - | Active | Zener | - | 6.1V | - | 6.8V (Typ) | - | - | No | General Purpose | 7pF @ 1MHz | -40°C ~ 85°C (TA) | Surface Mount | SC-70, SOT-323 | SC-70-3 | 2 | - | - | https://www.digikey.com/en/products/detail/rochester-electronics-llc/CM1218-02S7/12107256
//mm.digikey.com/Volume0/opasdata/d220001/medias/docus/9/P6KE6.8A_Series.pdf | //mm.digikey.com/Volume0/opasdata/d220001/medias/images/5023/488%7E017AA-01%7E%7E2.jpg | 2156-P6KE62AG-ON-ND,P6KE62AG-ND | P6KE62AG | onsemi | Rochester Electronics, LLC,onsemi | TVS DIODE 53VWM 85VC AXIAL | 0 | 0.14 | 0 | 2184 | Bulk,Bulk | - | Obsolete | Zener | - | 53V | 58.9V | 85V | 7.1A (8/20µs) | 600W | No | General Purpose | - | -55°C ~ 150°C (TJ) | Through Hole | T-18, Axial | Axial | 1 | - | - | https://www.digikey.com/en/products/detail/onsemi/P6KE62AG/1485086
//mm.digikey.com/Volume0/opasdata/d220001/medias/docus/9/P6KE6.8A_Series.pdf | //mm.digikey.com/Volume0/opasdata/d220001/medias/images/5023/488%7E017AA-01%7E%7E2.jpg | P6KE22ARL-ND,2156-P6KE22ARL-ONTR-ND | P6KE22ARL | onsemi | onsemi,Rochester Electronics, LLC | TVS DIODE 18.8VWM 30.6VC AXIAL | 0 | 0.14 | 0 | 2184 | Tape & Reel (TR),Bulk | - | Obsolete | Zener | - | 18.8V | 20.9V | 30.6V | 20A (8/20µs) | 600W | No | General Purpose | - | -55°C ~ 150°C (TJ) | Through Hole | T-18, Axial | Axial | 1 | - | - | https://www.digikey.com/en/products/detail/onsemi/P6KE22ARL/1485065
https://rocelec.widen.net/view/pdf/3ryoii6v4m/ONSMS21680-1.pdf?t.download=true&u=5oefqw | //mm.digikey.com/Volume0/opasdata/d220001/medias/images/5442/MFG_ONSONSNUP4301MR6T1.jpg | 2156-SZMMQA6V8T1-ND | SZMMQA6V8T1 | onsemi | Rochester Electronics, LLC | TRANS VOLTAGE SUPPRESSOR DIODE | 18,000 | 0.14 | 0 | 2184 | Bulk | * | Active | - | - | - | - | - | - | - | - | - | - | - | - | - | - | - | - | - | https://www.digikey.com/en/products/detail/rochester-electronics-llc/SZMMQA6V8T1/12138290
- | //mm.digikey.com/Volume0/opasdata/d220001/medias/images/3471/MFG_SA13CA.jpg | 2156-SZP6SMB15AT3-ND | SZP6SMB15AT3 | onsemi | Rochester Electronics, LLC | TVS DIODE 12.8VWM 21.2VC SMB | 17,000 | 0.14 | 0 | 2184 | Bulk | * | Active | - | - | - | - | - | - | - | - | - | - | - | - | - | - | - | - | - | https://www.digikey.com/en/products/detail/rochester-electronics-llc/SZP6SMB15AT3/12613434
//mm.digikey.com/Volume0/opasdata/d220001/medias/docus/9/P6KE6.8A_Series.pdf | //mm.digikey.com/Volume0/opasdata/d220001/medias/images/861/SurmeticP6KE_6.8A.jpg | P6KE16ARL-ND,2156-P6KE16ARL-ND | P6KE16ARL | onsemi | onsemi,Rochester Electronics, LLC | TVS ZENER UNIDIR 600W 16V AXIAL | 0 | 0.14 | 0 | 2184 | Tape & Reel (TR),Bulk | - | Obsolete | - | - | - | - | - | - | - | - | - | - | - | - | - | - | - | - | - | https://www.digikey.com/en/products/detail/onsemi/P6KE16ARL/1485057
https://rocelec.widen.net/view/pdf/bmzrfasimf/ONSM-S-A0001810247-1.pdf?t.download=true&u=5oefqw | //mm.digikey.com/Volume0/opasdata/d220001/medias/images/4848/MFG_2156_ES1J.jpg | 2156-P6SMB82CAT3G-ND | P6SMB82CAT3G | onsemi | Rochester Electronics, LLC | TVS DIODE 70.1VWM 113VC SMB | 15,888 | 0.14 | 0 | 2184 | Bulk | P6SMB | Active | Zener | 1 | 70.1V | 77.9V | 113V | 5.3A | 600W | No | General Purpose | 130pF @ 1MHz | -65°C ~ 150°C (TJ) | Surface Mount | DO-214AA, SMB | SMB | - | - | - | https://www.digikey.com/en/products/detail/rochester-electronics-llc/P6SMB82CAT3G/12616311
https://rocelec.widen.net/view/pdf/eiyfdij3qn/ONSMS17908-1.pdf?t.download=true&u=5oefqw | //mm.digikey.com/Volume0/opasdata/d220001/medias/images/3471/MFG_SA13CA.jpg | 2156-SA17ARLG-ND | SA17ARLG | onsemi | Rochester Electronics, LLC | TVS DIODE 17VWM 27.6VC AXIAL | 14,869 | 0.14 | 0 | 2184 | Bulk | MiniMosorb | Active | Zener | - | 17V | 18.9V | 27.6V | 18.1A | 500W | No | General Purpose | - | -55°C ~ 150°C (TJ) | Through Hole | DO-204AC, DO-15, Axial | Axial | 1 | - | - | https://www.digikey.com/en/products/detail/rochester-electronics-llc/SA17ARLG/12599641
https://www.onsemi.com/pdf/datasheet/cspesd304-d.pdf | //mm.digikey.com/Volume0/opasdata/d220001/medias/images/3611/5-WLCSP.jpg | CSPESD304G-HST-ND,2156-CSPESD304G-HST-ONTR-ND | CSPESD304G-HST | onsemi | onsemi,Rochester Electronics, LLC | TVS DIODE 15VC 5CSP | 0 | 0.14 | 0 | 2184 | Tape & Reel (TR),Bulk | - | Obsolete | Zener | - | - | 5.5V | 15V | - | - | No | General Purpose | - | -40°C ~ 85°C (TA) | - | 5-UFBGA, WLCSP | - | 4 | - | - | https://www.digikey.com/en/products/detail/onsemi/CSPESD304G-HST/2512487
https://rocelec.widen.net/view/pdf/as1ilpbisz/ONSMS13385-1.pdf?t.download=true&u=5oefqw | - | 2156-P6KE27ARL-ND | P6KE27ARL | onsemi | Rochester Electronics, LLC | TVS DIODE 23.1VWM 48.3VC DO15 | 12,000 | 0.14 | 0 | 2184 | Bulk | P6KE, TRANSIL | Obsolete | Zener | - | 23.1V | 25.7V | 48.3V | 83A (8/20µs) | 600W | No | General Purpose | 1150pF @ 1MHz | - | Through Hole | DO-204AC, DO-15, Axial | DO-15 | 1 | - | - | https://www.digikey.com/en/products/detail/rochester-electronics-llc/P6KE27ARL/11525187
//mm.digikey.com/Volume0/opasdata/d220001/medias/docus/2580/P6KE6.8A%20Rev7.pdf | //mm.digikey.com/Volume0/opasdata/d220001/medias/images/5023/488%7E017AA-01%7E%7E2.jpg | 2156-P6KE9.1AG-ON-ND,P6KE9.1AG-ND | P6KE9.1AG | onsemi | Rochester Electronics, LLC,onsemi | TVS DIODE 7.78VWM 13.4VC AXIAL | 0 | 0.14 | 0 | 2184 | Bulk,Bulk | - | Obsolete | Zener | - | 7.78V | 8.65V | 13.4V | 45A (8/20µs) | 600W | No | General Purpose | - | -55°C ~ 150°C (TJ) | Through Hole | T-18, Axial | Axial | 1 | - | - | https://www.digikey.com/en/products/detail/onsemi/P6KE9-1AG/1485100
https://rocelec.widen.net/view/pdf/tjbqcqplld/ONSMS17906-1.pdf?t.download=true&u=5oefqw | //mm.digikey.com/Volume0/opasdata/d220001/medias/images/3471/MFG_SA13CA.jpg | 2156-P6KE43AG-ND | P6KE43AG | onsemi | Rochester Electronics, LLC | TVS DIODE 36.8VWM 59.3VC AXIAL | 10,919 | 0.14 | 0 | 2184 | Bulk | - | Active | Zener | - | 36.8V | 40.9V | 59.3V | 10.1A (8/20µs) | 600W | No | General Purpose | - | -55°C ~ 150°C (TJ) | Through Hole | T-18, Axial | Axial | 1 | - | - | https://www.digikey.com/en/products/detail/rochester-electronics-llc/P6KE43AG/12609810
- | - | P6KE200BRLGOS-ND,2156-P6KE200BRLG-ONTR-ND | P6KE200BRLG | onsemi | onsemi,Rochester Electronics, LLC | TVS ZENER UNIDIR 600W 200V AXIAL | 0 | 0.14 | 0 | 2184 | Tape & Reel (TR),Bulk | - | Obsolete | - | - | - | - | - | - | - | - | - | - | - | - | - | - | - | - | - | https://www.digikey.com/en/products/detail/onsemi/P6KE200BRLG/921624
https://rocelec.widen.net/view/pdf/as1ilpbisz/ONSMS13385-1.pdf?t.download=true&u=5oefqw | //mm.digikey.com/Volume0/opasdata/d220001/medias/images/4849/MFG_2156_1N4001.jpg | 2156-P6KE170AG-ND | P6KE170AG | onsemi | Rochester Electronics, LLC | TRANS VOLTAGE SUPPRESSOR DIODE | 10,000 | 0.14 | 0 | 2184 | Bulk | * | Active | - | - | - | - | - | - | - | - | - | - | - | - | - | - | - | - | - | https://www.digikey.com/en/products/detail/rochester-electronics-llc/P6KE170AG/12125259
https://rocelec.widen.net/view/pdf/tjbqcqplld/ONSMS17906-1.pdf?t.download=true&u=5oefqw | //mm.digikey.com/Volume0/opasdata/d220001/medias/images/3471/MFG_SA13CA.jpg | 2156-P6KE20ARLG-ND | P6KE20ARLG | onsemi | Rochester Electronics, LLC | TVS DIODE 17.1VWM 27.7VC AXIAL | 9,903 | 0.14 | 0 | 2184 | Bulk | - | Active | Zener | - | 17.1V | 19V | 27.7V | 22A (8/20µs) | 600W | No | General Purpose | - | -55°C ~ 150°C (TJ) | Through Hole | T-18, Axial | Axial | 1 | - | - | https://www.digikey.com/en/products/detail/rochester-electronics-llc/P6KE20ARLG/12607143
//mm.digikey.com/Volume0/opasdata/d220001/medias/docus/9/P6KE6.8A_Series.pdf | //mm.digikey.com/Volume0/opasdata/d220001/medias/images/5023/488%7E017AA-01%7E%7E2.jpg | P6KE62ARL-ND,2156-P6KE62ARL-ND | P6KE62ARL | onsemi | onsemi,Rochester Electronics, LLC | TVS DIODE 53VWM 85VC AXIAL | 0 | 0.14 | 0 | 2184 | Tape & Reel (TR),Bulk | - | Obsolete | Zener | - | 53V | 58.9V | 85V | 7.1A (8/20µs) | 600W | No | General Purpose | - | -55°C ~ 150°C (TJ) | Through Hole | T-18, Axial | Axial | 1 | - | - | https://www.digikey.com/en/products/detail/onsemi/P6KE62ARL/1485087
https://4donline.ihs.com/images/VipMasterIC/IC/LFSI/LFSI-S-A0009957106/LFSI-S-A0009957126-1.pdf?hkey=86B6989B4B77B8125D7B68A214AD8E2D | //mm.digikey.com/Volume0/opasdata/d220001/medias/images/2478/DO-214AC%2CSMA_403D-02.jpg | 2832-SZ1SMA33CAT3GTR-ND | SZ1SMA33CAT3G | onsemi | Flip Electronics | TVS DIODE 33VWM 53.3VC SMA | 7,792 | 0.14 | 0 | 5000 | Tape & Reel (TR) | SZ1SMA | Active | Zener | 1 | 33V | 36.7V | 53.3V | 7.5A | 400W | No | - | - | -65°C ~ 150°C (TJ) | Surface Mount | DO-214AC, SMA | SMA | - | Automotive | AEC-Q101 | https://www.digikey.com/en/products/detail/flip-electronics/SZ1SMA33CAT3G/13165799
//mm.digikey.com/Volume0/opasdata/d220001/medias/docus/9/P6KE6.8A_Series.pdf | //mm.digikey.com/Volume0/opasdata/d220001/medias/images/5023/488%7E017AA-01%7E%7E2.jpg | 2156-P6KE16AG-ON-ND,P6KE16AG-ND | P6KE16AG | onsemi | Rochester Electronics, LLC,onsemi | TVS DIODE 13.6VWM 22.5VC AXIAL | 0 | 0.14 | 0 | 2184 | Bulk,Bulk | - | Obsolete | Zener | - | 13.6V | 15.2V | 22.5V | 27A (8/20µs) | 600W | No | General Purpose | - | -55°C ~ 150°C (TJ) | Through Hole | T-18, Axial | Axial | 1 | - | - | https://www.digikey.com/en/products/detail/onsemi/P6KE16AG/1485056
//mm.digikey.com/Volume0/opasdata/d220001/medias/docus/9/P6KE6.8A_Series.pdf | //mm.digikey.com/Volume0/opasdata/d220001/medias/images/5023/488%7E017AA-01%7E%7E2.jpg | P6KE20ARL-ND,2156-P6KE20ARL-ONTR-ND | P6KE20ARL | onsemi | onsemi,Rochester Electronics, LLC | TVS DIODE 17.1VWM 27.7VC AXIAL | 0 | 0.14 | 0 | 2184 | Tape & Reel (TR),Bulk | - | Obsolete | Zener | - | 17.1V | 19V | 27.7V | 22A (8/20µs) | 600W | No | General Purpose | - | -55°C ~ 150°C (TJ) | Through Hole | T-18, Axial | Axial | 1 | - | - | https://www.digikey.com/en/products/detail/onsemi/P6KE20ARL/1485063
//mm.digikey.com/Volume0/opasdata/d220001/medias/docus/9/P6KE6.8A_Series.pdf | //mm.digikey.com/Volume0/opasdata/d220001/medias/images/5023/488%7E017AA-01%7E%7E2.jpg | 2156-P6KE27AG-ON-ND,P6KE27AGOS-ND | P6KE27AG | onsemi | Rochester Electronics, LLC,onsemi | TVS DIODE 23.1VWM 37.5VC AXIAL | 0 | 0.14 | 0 | 2184 | Bulk,Bulk | - | Obsolete | Zener | - | 23.1V | 25.7V | 37.5V | 16A (8/20µs) | 600W | No | General Purpose | - | -55°C ~ 150°C (TJ) | Through Hole | T-18, Axial | Axial | 1 | - | - | https://www.digikey.com/en/products/detail/onsemi/P6KE27AG/920252
//mm.digikey.com/Volume0/opasdata/d220001/medias/docus/2429/1SMA5.0AT3%20Series.pdf | //mm.digikey.com/Volume0/opasdata/d220001/medias/images/6285/488%7E403D-02%7EA%7E2.jpg | 1SMA64AT3G-ND,2156-1SMA64AT3G-ONTR-ND | 1SMA64AT3G | onsemi | onsemi,Rochester Electronics, LLC | TVS DIODE 64VWM 103VC SMA | 0 | 0.14 | 0 | 2184 | Tape & Reel (TR),Bulk | - | Obsolete | Zener | - | 64V | 71.1V | 103V | - | 400W | No | General Purpose | 205pF @ 1MHz | -65°C ~ 150°C (TJ) | Surface Mount | DO-214AC, SMA | SMA | 1 | - | - | https://www.digikey.com/en/products/detail/onsemi/1SMA64AT3G/1474780
//mm.digikey.com/Volume0/opasdata/d220001/medias/docus/9/P6KE6.8A_Series.pdf | //mm.digikey.com/Volume0/opasdata/d220001/medias/images/5023/488%7E017AA-01%7E%7E2.jpg | 2156-P6KE180AG-ON-ND,P6KE180AG-ND | P6KE180AG | onsemi | Rochester Electronics, LLC,onsemi | TVS DIODE 154VWM 246VC AXIAL | 0 | 0.14 | 0 | 2184 | Bulk,Bulk | - | Obsolete | Zener | - | 154V | 171V | 246V | 2.4A (8/20µs) | 600W | No | General Purpose | - | -55°C ~ 150°C (TJ) | Through Hole | T-18, Axial | Axial | 1 | - | - | https://www.digikey.com/en/products/detail/onsemi/P6KE180AG/1485059
https://rocelec.widen.net/view/pdf/5xqqoidedy/1smb5.0at3d.pdf?t.download=true&u=ovmfp3 | //mm.digikey.com/Volume0/opasdata/d220001/medias/images/3471/MFG_SA13CA.jpg | 2156-SZ1SMB28AT3-ND | SZ1SMB28AT3 | onsemi | Rochester Electronics, LLC | TVS DIODE 28VWM 45.4VC SMB | 5,000 | 0.14 | 0 | 2184 | Bulk | * | Active | - | - | - | - | - | - | - | - | - | - | - | - | - | - | - | - | - | https://www.digikey.com/en/products/detail/rochester-electronics-llc/SZ1SMB28AT3/12600369
https://rocelec.widen.net/view/pdf/tjbqcqplld/ONSMS17906-1.pdf?t.download=true&u=5oefqw | //mm.digikey.com/Volume0/opasdata/d220001/medias/images/3471/MFG_SA13CA.jpg | 2156-P6KE91ARLG-ND | P6KE91ARLG | onsemi | Rochester Electronics, LLC | TVS DIODE 77.8VWM 125VC AXIAL | 4,989 | 0.14 | 0 | 2184 | Bulk | - | Active | Zener | - | 77.8V | 86.5V | 125V | 4.8A (8/20µs) | 600W | No | General Purpose | - | -55°C ~ 150°C (TJ) | Through Hole | T-18, Axial | Axial | 1 | - | - | https://www.digikey.com/en/products/detail/rochester-electronics-llc/P6KE91ARLG/12612868
//mm.digikey.com/Volume0/opasdata/d220001/medias/docus/405/P6KE6.8A_Rev2.pdf | //mm.digikey.com/Volume0/opasdata/d220001/medias/images/5023/488%7E017AA-01%7E%7E2.jpg | 2156-P6KE100AG-ON-ND,P6KE100AGOS-ND | P6KE100AG | onsemi | Rochester Electronics, LLC,onsemi | TVS DIODE 85.5VWM 137VC AXIAL | 0 | 0.14 | 0 | 2184 | Bulk,Bulk | - | Obsolete | Zener | - | 85.5V | 95V | 137V | 4.4A (8/20µs) | 600W | No | General Purpose | - | -55°C ~ 150°C (TJ) | Through Hole | T-18, Axial | Axial | 1 | - | - | https://www.digikey.com/en/products/detail/onsemi/P6KE100AG/920245
//mm.digikey.com/Volume0/opasdata/d220001/medias/docus/9/P6KE6.8A_Series.pdf | //mm.digikey.com/Volume0/opasdata/d220001/medias/images/5023/488%7E017AA-01%7E%7E2.jpg | P6KE10ARL-ND,2156-P6KE10ARL-ND | P6KE10ARL | onsemi | onsemi,Rochester Electronics, LLC | TVS DIODE 8.55VWM 14.5VC AXIAL | 0 | 0.14 | 0 | 2184 | Tape & Reel (TR),Bulk | - | Obsolete | Zener | - | 8.55V | 9.5V | 14.5V | 41A (8/20µs) | 600W | No | General Purpose | - | -55°C ~ 150°C (TJ) | Through Hole | T-18, Axial | Axial | 1 | - | - | https://www.digikey.com/en/products/detail/onsemi/P6KE10ARL/1485042
- | //mm.digikey.com/Volume0/opasdata/d220001/medias/images/5441/MFG_INFINFBCP49H6419XTMA1.jpg | 2156-SMFT3355VLT3-ND | SMFT3355VLT3 | onsemi | Rochester Electronics, LLC | NFET SOT223 SPCL 60V TR | 3,892 | 0.14 | 0 | 2184 | Bulk | * | Active | - | - | - | - | - | - | - | - | - | - | - | - | - | - | - | - | - | https://www.digikey.com/en/products/detail/rochester-electronics-llc/SMFT3355VLT3/12612798
https://rocelec.widen.net/view/pdf/dchceiqx9k/ONSMS21406-1.pdf?t.download=true&u=5oefqw | //mm.digikey.com/Volume0/opasdata/d220001/medias/images/3471/MFG_SA13CA.jpg | 2156-1SMA7.0AT3-ND | 1SMA7.0AT3 | onsemi | Rochester Electronics, LLC | TRANS VOLTAGE SUPPRESSOR DIODE | 3,749 | 0.14 | 0 | 2184 | Bulk | * | Active | - | - | - | - | - | - | - | - | - | - | - | - | - | - | - | - | - | https://www.digikey.com/en/products/detail/rochester-electronics-llc/1SMA7-0AT3/12115757
//mm.digikey.com/Volume0/opasdata/d220001/medias/docus/2582/SMF5.0AT1%20Series.pdf | //mm.digikey.com/Volume0/opasdata/d220001/medias/images/6342/488%7E498-01%7ESF%7E2.jpg | SMF90AT1OS-ND,2156-SMF90AT1-ONTR-ND | SMF90AT1 | onsemi | onsemi,Rochester Electronics, LLC | TVS DIODE 90VWM 146VC SOD123FL | 0 | 0.14 | 0 | 2184 | Tape & Reel (TR),Bulk | - | Obsolete | Zener | - | 90V | 100V | 146V | 1.2A | 200W | No | General Purpose | - | -55°C ~ 150°C (TJ) | Surface Mount | SOD-123F | SOD-123FL | 1 | - | - | https://www.digikey.com/en/products/detail/onsemi/SMF90AT1/661414
https://www.onsemi.com/pdf/datasheet/sms05t1-d.pdf | //mm.digikey.com/Volume0/opasdata/d220001/medias/images/6020/488%7E318F-05%7E%7E6.jpg | SMS12T1OS-ND,2156-SMS12T1-ND | SMS12T1 | onsemi | onsemi,Rochester Electronics, LLC | TVS DIODE 12VWM 23VC SC74 | 0 | 0.14 | 0 | 2184 | Tape & Reel (TR),Bulk | - | Obsolete | Zener | - | 12V | 13.3V | 23V | 15A (8/20µs) | 350W | No | General Purpose | 80pF @ 1MHz | -55°C ~ 150°C (TJ) | Surface Mount | SC-74, SOT-457 | SC-74 | 4 | - | - | https://www.digikey.com/en/products/detail/onsemi/SMS12T1/661427
https://www.onsemi.com/pdf/datasheet/cm1220-d.pdf | //mm.digikey.com/Volume0/opasdata/d220001/medias/images/2476/10-UFBGA%2C%20WLCSP%20%281.96x1.33%29.jpg | CM1220-08CP-ND,2156-CM1220-08CP-488-ND | CM1220-08CP | onsemi | onsemi,Rochester Electronics, LLC | TVS DIODE 9VC 10WLCSP | 0 | 0.14 | 0 | 2184 | Tape & Reel (TR),Bulk | - | Obsolete | Zener | - | - | - | 9V | - | - | No | General Purpose | - | -40°C ~ 85°C (TA) | Surface Mount | 10-WFBGA, WLCSP | 10-WLCSP (1.96x1.33) | 8 | - | - | https://www.digikey.com/en/products/detail/onsemi/CM1220-08CP/2401201
//mm.digikey.com/Volume0/opasdata/d220001/medias/docus/2582/SMF5.0AT1%20Series.pdf | //mm.digikey.com/Volume0/opasdata/d220001/medias/images/6342/488%7E498-01%7ESF%7E2.jpg | SMF26AT1OS-ND,2156-SMF26AT1-ONTR-ND | SMF26AT1 | onsemi | onsemi,Rochester Electronics, LLC | TVS DIODE 26VWM 42.1VC SOD123FL | 0 | 0.14 | 0 | 2184 | Tape & Reel (TR),Bulk | - | Obsolete | Zener | - | 26V | 28.9V | 42.1V | 4.8A | 200W | No | General Purpose | - | -55°C ~ 150°C (TJ) | Surface Mount | SOD-123F | SOD-123FL | 1 | - | - | https://www.digikey.com/en/products/detail/onsemi/SMF26AT1/661468
https://rocelec.widen.net/view/pdf/tjbqcqplld/ONSMS17906-1.pdf?t.download=true&u=5oefqw | - | 2156-P6KE120ARLG-ND | P6KE120ARLG | onsemi | Rochester Electronics, LLC | TRANS VOLTAGE SUPPRESSOR DIODE | 3,142 | 0.14 | 0 | 2184 | Bulk | * | Active | - | - | - | - | - | - | - | - | - | - | - | - | - | - | - | - | - | https://www.digikey.com/en/products/detail/rochester-electronics-llc/P6KE120ARLG/12125343
//mm.digikey.com/Volume0/opasdata/d220001/medias/docus/2582/SMF5.0AT1%20Series.pdf | //mm.digikey.com/Volume0/opasdata/d220001/medias/images/6342/488%7E498-01%7ESF%7E2.jpg | SMF100AT1OS-ND,2156-SMF100AT1-ND | SMF100AT1 | onsemi | onsemi,Rochester Electronics, LLC | TVS DIODE 100VWM 162VC SOD123FL | 0 | 0.14 | 0 | 2184 | Tape & Reel (TR),Bulk | - | Obsolete | Zener | - | 100V | 111V | 162V | 1.1A | 200W | No | General Purpose | - | -55°C ~ 150°C (TJ) | Surface Mount | SOD-123F | SOD-123FL | 1 | - | - | https://www.digikey.com/en/products/detail/onsemi/SMF100AT1/661457
//mm.digikey.com/Volume0/opasdata/d220001/medias/docus/2582/SMF5.0AT1%20Series.pdf | //mm.digikey.com/Volume0/opasdata/d220001/medias/images/6342/488%7E498-01%7ESF%7E2.jpg | SMF28AT1OS-ND,2156-SMF28AT1-ONTR-ND | SMF28AT1 | onsemi | onsemi,Rochester Electronics, LLC | TVS DIODE 28VWM 45.4VC SOD123FL | 0 | 0.14 | 0 | 2184 | Tape & Reel (TR),Bulk | - | Obsolete | Zener | - | 28V | 31.1V | 45.4V | 4.4A | 200W | No | General Purpose | - | -55°C ~ 150°C (TJ) | Surface Mount | SOD-123F | SOD-123FL | 1 | - | - | https://www.digikey.com/en/products/detail/onsemi/SMF28AT1/661462
//mm.digikey.com/Volume0/opasdata/d220001/medias/docus/2582/SMF5.0AT1%20Series.pdf | //mm.digikey.com/Volume0/opasdata/d220001/medias/images/6342/488%7E498-01%7ESF%7E2.jpg | SMF150AT1OS-ND,2156-SMF150AT1-ND | SMF150AT1 | onsemi | onsemi,Rochester Electronics, LLC | TVS DIODE 150VWM 243VC SOD123FL | 0 | 0.14 | 0 | 2184 | Tape & Reel (TR),Bulk | - | Obsolete | Zener | - | 150V | 167V | 243V | 700mA | 200W | No | General Purpose | - | -55°C ~ 150°C (TJ) | Surface Mount | SOD-123F | SOD-123FL | 1 | - | - | https://www.digikey.com/en/products/detail/onsemi/SMF150AT1/661447
//mm.digikey.com/Volume0/opasdata/d220001/medias/docus/2582/SMF5.0AT1%20Series.pdf | //mm.digikey.com/Volume0/opasdata/d220001/medias/images/6342/488%7E498-01%7ESF%7E2.jpg | 2156-SMF130AT1-ONTR-ND | SMF130AT1 | onsemi | Rochester Electronics, LLC | TVS DIODE 130VWM 209VC SOD123FL | 2,970 | 0.14 | 0 | 2184 | Bulk | - | Obsolete | Zener | - | 130V | 144V | 209V | 800mA | 200W | No | General Purpose | - | -55°C ~ 150°C (TJ) | Surface Mount | SOD-123F | SOD-123FL | 1 | - | - | https://www.digikey.com/en/products/detail/onsemi/SMF130AT1/11553170
https://rocelec.widen.net/view/pdf/as1ilpbisz/ONSMS13385-1.pdf?t.download=true&u=5oefqw | //mm.digikey.com/Volume0/opasdata/d220001/medias/images/3471/MFG_SA13CA.jpg | 2156-P6KE180ARL-ND | P6KE180ARL | onsemi | Rochester Electronics, LLC | TVS DIODE 154VWM 246VC AXIAL | 2,192 | 0.14 | 0 | 2184 | Bulk | P6KE6.8A | Active | Zener | - | 154V (Max) | 171V | 246V | 2.4A | 600W | No | Telecom | - | -55°C ~ 175°C (TJ) | Through Hole | T-18, Axial | Axial | 1 | - | - | https://www.digikey.com/en/products/detail/rochester-electronics-llc/P6KE180ARL/12125417
https://www.onsemi.com/pdf/datasheet/esd6100-d.pdf | //mm.digikey.com/Volume0/opasdata/d220001/medias/images/4955/488%3B567FJ%3B%3B4.jpg | ESD6100-ND,2156-ESD6100-OS-ND | ESD6100 | onsemi | onsemi,Rochester Electronics, LLC | TVS DIODE 3VWM 9.8VC 4WLCSP | 0 | 0.15 | 0 | 1986 | Tape & Reel (TR),Bulk | - | Obsolete | Steering (Rail to Rail) | - | 3V | 6V | 9.8V (Typ) | 1A (8/20µs) | - | Yes | General Purpose | - | -40°C ~ 85°C (TA) | Surface Mount | 4-UFBGA, WLCSP | 4-WLCSP (0.80x0.80) | 2 | - | - | https://www.digikey.com/en/products/detail/onsemi/ESD6100/3198082
https://www.onsemi.com/pdf/datasheet/esd8451-d.pdf | //mm.digikey.com/Volume0/opasdata/d220001/medias/images/6349/488%7E711AM%7E%7E2.jpg | 2832-SZESD8451N2T5GTR-ND,SZESD8451N2T5G-ND | SZESD8451N2T5G | onsemi | Flip Electronics,onsemi | TVS DIODE 3.3VWM 19VC 2XDFN | 0 | 0.15 | 0 | 3500 | Tape & Reel (TR),Tape & Reel (TR) | - | Obsolete | Zener | 1 | 3.3V (Max) | 5.5V | 19V | 16A (100ns) | - | No | - | 0.2pF @ 1MHz | -55°C ~ 125°C (TJ) | Surface Mount | 2-XDFN | 2-XDFN (1x0.6) (SOD-882) | - | Automotive | AEC-Q101 | https://www.digikey.com/en/products/detail/onsemi/SZESD8451N2T5G/5257471
https://www.onsemi.com/pdf/datasheet/esd7410-d.pdf | //mm.digikey.com/Volume0/opasdata/d220001/medias/images/2614/488%7E711BG%7E%7E2-Top.JPG | 2832-ESD7410MXWT5GTR-ND,488-ESD7410MXWT5GTR-ND | ESD7410MXWT5G | onsemi | Flip Electronics,onsemi | TVS DIODE 8VWM 19.4VC 2X2DFNW | 0 | 0.15 | 0 | 4000 | Tape & Reel (TR),Tape & Reel (TR) | - | Obsolete | Zener | 1 | 8V (Max) | 10V | 19.4V | 5A (8/20µs) | - | No | RF Antenna | 0.35pF @ 1GHz | -55°C ~ 150°C (TJ) | Surface Mount, Wettable Flank | 2-XDFN | 2-X2DFNW (1x0.6) | - | - | - | https://www.digikey.com/en/products/detail/onsemi/ESD7410MXWT5G/15860275
- | //mm.digikey.com/Volume0/opasdata/d220001/medias/images/1075/SOD-123_498.jpg | 2156-SMF11AT1G-ND | SMF11AT1G | onsemi | Rochester Electronics, LLC | TVS DIODE 11VWM 18.2VC SOD123FL | 65,251 | 0.15 | 0 | 1986 | Bulk | SMF | Active | Zener | - | 11V | 12.2V | 18.2V | 11A | 200W | No | General Purpose | - | -55°C ~ 150°C (TJ) | Surface Mount | SOD-123F | SOD-123FL | 1 | - | - | https://www.digikey.com/en/products/detail/onsemi/SMF11AT1G/12597979
https://rocelec.widen.net/view/pdf/tjbqcqplld/ONSMS17906-1.pdf?t.download=true&u=5oefqw | //mm.digikey.com/Volume0/opasdata/d220001/medias/images/3471/MFG_SA13CA.jpg | 2156-P6KE100ARLG-ND | P6KE100ARLG | onsemi | Rochester Electronics, LLC | TVS DIODE 85.5VWM 137VC AXIAL | 11,300 | 0.15 | 0 | 1986 | Bulk | - | Active | Zener | - | 85.5V | 95V | 137V | 4.4A (8/20µs) | 600W | No | General Purpose | - | -55°C ~ 150°C (TJ) | Through Hole | T-18, Axial | Axial | 1 | - | - | https://www.digikey.com/en/products/detail/rochester-electronics-llc/P6KE100ARLG/12599167
https://rocelec.widen.net/view/pdf/brrz0xonxr/ONSMS12029-1.pdf?t.download=true&u=5oefqw | //mm.digikey.com/Volume0/opasdata/d220001/medias/images/3471/MFG_SA13CA.jpg | 2156-SA24ARLG-ND | SA24ARLG | onsemi | Rochester Electronics, LLC | TVS DIODE 24VWM 38.9VC AXIAL | 10,294 | 0.15 | 0 | 1986 | Bulk | MiniMosorb | Active | Zener | - | 24V | 26.7V | 38.9V | 12.8A | 500W | No | General Purpose | - | -55°C ~ 150°C (TJ) | Through Hole | DO-204AC, DO-15, Axial | Axial | 1 | - | - | https://www.digikey.com/en/products/detail/rochester-electronics-llc/SA24ARLG/12606040
https://rocelec.widen.net/view/pdf/eiyfdij3qn/ONSMS17908-1.pdf?t.download=true&u=5oefqw | //mm.digikey.com/Volume0/opasdata/d220001/medias/images/3471/MFG_SA13CA.jpg | 2156-SA20ARLG-ND | SA20ARLG | onsemi | Rochester Electronics, LLC | TVS DIODE 20VWM 32.4V PGTO252311 | 10,000 | 0.15 | 0 | 1986 | Bulk | - | Active | Zener | - | 20V (Max) | 22.2V | 32.4V | 15.4A | 500W | No | General Purpose | - | -55°C ~ 150°C (TJ) | Surface Mount | TO-252-3, DPAK (2 Leads + Tab), SC-63 | PG-TO252-3-11 | 1 | - | - | https://www.digikey.com/en/products/detail/rochester-electronics-llc/SA20ARLG/12606952
https://rocelec.widen.net/view/pdf/tjbqcqplld/ONSMS17906-1.pdf?t.download=true&u=5oefqw | //mm.digikey.com/Volume0/opasdata/d220001/medias/images/3471/MFG_SA13CA.jpg | 2156-P6KE130AG-ND | P6KE130AG | onsemi | Rochester Electronics, LLC | TVS DIODE 111VWM 179VC AXIAL | 8,180 | 0.15 | 0 | 1986 | Bulk | - | Active | Zener | - | 111V | 124V | 179V | 3.3A (8/20µs) | 600W | No | General Purpose | - | -55°C ~ 150°C (TJ) | Through Hole | T-18, Axial | Axial | 1 | - | - | https://www.digikey.com/en/products/detail/rochester-electronics-llc/P6KE130AG/12618407
https://rocelec.widen.net/view/pdf/eiyfdij3qn/ONSMS17908-1.pdf?t.download=true&u=5oefqw | //mm.digikey.com/Volume0/opasdata/d220001/medias/images/3471/MFG_SA13CA.jpg | 2156-SA33ARLG-ND | SA33ARLG | onsemi | Rochester Electronics, LLC | TVS DIODE 33VWM 53.3V PGTO252311 | 7,642 | 0.15 | 0 | 1986 | Bulk | - | Active | Zener | - | 33V (Max) | 36.7V | 53.3V | 9.4A | 500W | No | General Purpose | - | -55°C ~ 150°C (TJ) | Surface Mount | TO-252-3, DPAK (2 Leads + Tab), SC-63 | PG-TO252-3-11 | 1 | - | - | https://www.digikey.com/en/products/detail/rochester-electronics-llc/SA33ARLG/12599658
https://rocelec.widen.net/view/pdf/eiyfdij3qn/ONSMS17908-1.pdf?t.download=true&u=5oefqw | //mm.digikey.com/Volume0/opasdata/d220001/medias/images/2527/112%3BDO204AC%2CDO15%3B%3B2.jpg | 2156-SA12AG-ND | SA12AG | onsemi | Rochester Electronics, LLC | TVS DIODE 12VWM 19.9VC AXIAL | 5,690 | 0.15 | 0 | 1986 | Bulk | MiniMosorb | Active | Zener | - | 12V | 13.3V | 19.9V | 25.1A | 500W | No | General Purpose | - | -55°C ~ 150°C (TJ) | Through Hole | DO-204AC, DO-15, Axial | Axial | 1 | - | - | https://www.digikey.com/en/products/detail/rochester-electronics-llc/SA12AG/12614447
http://www.onsemi.com/pub/Collateral/P6KE6.8A-D.PDF | //mm.digikey.com/Volume0/opasdata/d220001/medias/images/861/SurmeticP6KE_6.8A.jpg | 2156-P6KE180ARLG-ND | P6KE180ARLG | onsemi | Rochester Electronics, LLC | ZEN SUR40 TVS 600W 180V | 5,190 | 0.15 | 0 | 1986 | Bulk | * | Active | - | - | - | - | - | - | - | - | - | - | - | - | - | - | - | - | - | https://www.digikey.com/en/products/detail/onsemi/P6KE180ARLG/12619718
https://rocelec.widen.net/view/pdf/12cl8jhy8f/ONSM-S-A0001810358-1.pdf?t.download=true&u=5oefqw | //mm.digikey.com/Volume0/opasdata/d220001/medias/images/3471/MFG_SA13CA.jpg | 2156-1SMA48CAT3G-ND | 1SMA48CAT3G | onsemi | Rochester Electronics, LLC | TVS DIODE 48VWM 77.4V 6TDFNEP | 4,705 | 0.15 | 0 | 1986 | Bulk | - | Active | Zener | 1 | 48V | 53.3V | 77.4V | 5.2A | 400W | No | General Purpose | 135pF @ 1MHz | -65°C ~ 150°C (TJ) | Surface Mount | 6-WDFN Exposed Pad | 6-TDFN-EP (3x3) | - | - | - | https://www.digikey.com/en/products/detail/rochester-electronics-llc/1SMA48CAT3G/12608054
//mm.digikey.com/Volume0/opasdata/d220001/medias/docus/327/NSQA6V8AW5T2.pdf | //mm.digikey.com/Volume0/opasdata/d220001/medias/images/4129/488%7E419A-02%7EDW%2CDF%2CSQ%7E5.jpg | NSQA12VAW5T2-ND,2156-NSQA12VAW5T2-ONTR-ND | NSQA12VAW5T2 | onsemi | onsemi,Rochester Electronics, LLC | TVS DIODE 9VWM 23VC SC88A | 0 | 0.15228 | 0 | 3000 | Tape & Reel (TR),Bulk | - | Obsolete | Zener | - | 9V | 11.4V | 23V | 900mA (8/20µs) | 20W | No | General Purpose | 15pF @ 1MHz | -40°C ~ 125°C (TJ) | Surface Mount | 5-TSSOP, SC-70-5, SOT-353 | SC-88A (SC-70-5/SOT-353) | 4 | - | - | https://www.digikey.com/en/products/detail/onsemi/NSQA12VAW5T2/1484626
https://www.onsemi.com/pdf/datasheet/cm1204-d.pdf | //mm.digikey.com/Volume0/opasdata/d220001/medias/images/530/5-CSP.jpg | CM1204-03CP-ND,2156-CM1204-03CP-ND | CM1204-03CP | onsemi | onsemi,Rochester Electronics, LLC | TVS DIODE 15VC 5WLCSP | 0 | 0.16 | 0 | 1820 | Tape & Reel (TR),Bulk | - | Obsolete | Zener | - | - | 6V (Typ) | 15V | - | - | No | General Purpose | - | -40°C ~ 85°C (TA) | Surface Mount | 5-WFBGA, WLCSP | 5-WLCSP (0.96x1.33) | 4 | - | - | https://www.digikey.com/en/products/detail/onsemi/CM1204-03CP/2401185
- | //mm.digikey.com/Volume0/opasdata/d220001/medias/images/1075/SOD-123_498.jpg | 2156-SMF12AT1G-ND | SMF12AT1G | onsemi | Rochester Electronics, LLC | 200W TRANSIENT VOLTAGE SUPPRESSO | 152,898 | 0.16 | 0 | 1820 | Bulk | * | Active | - | - | - | - | - | - | - | - | - | - | - | - | - | - | - | - | - | https://www.digikey.com/en/products/detail/onsemi/SMF12AT1G/12601533
https://rocelec.widen.net/view/pdf/l3gsr3hdzr/ONSMS34508-1.pdf?t.download=true&u=5oefqw | //mm.digikey.com/Volume0/opasdata/d220001/medias/images/5442/MFG_FAIFSC1N6001B.jpg | 2156-SMF7.5AT1G-ND | SMF7.5AT1G | onsemi | Rochester Electronics, LLC | TVS DIODE 7.5VWM 12.9V SOD123FL | 135,500 | 0.16 | 0 | 1820 | Bulk | SMF | Active | Zener | - | 7.5V | 8.33V | 12.9V | 15.5A | 200W | No | General Purpose | - | -55°C ~ 150°C (TJ) | Surface Mount | SOD-123F | SOD-123FL | 1 | - | - | https://www.digikey.com/en/products/detail/rochester-electronics-llc/SMF7-5AT1G/12619727
//mm.digikey.com/Volume0/opasdata/d220001/medias/docus/2407/1SMB5.0AT3%20Series%20Rev.11.pdf | //mm.digikey.com/Volume0/opasdata/d220001/medias/images/2577/MFG_488%7E403A-03%7EB%2C%20S%7E2.jpg | 1SMB54AT3-ND,2156-1SMB54AT3-ONTR-ND | 1SMB54AT3 | onsemi | onsemi,Rochester Electronics, LLC | TVS DIODE 54VWM 87.1VC SMB | 0 | 0.16 | 0 | 1820 | Tape & Reel (TR),Bulk | - | Obsolete | Zener | - | 54V | 60V | 87.1V | 6.9A | 600W | No | General Purpose | 330pF @ 1MHz | -65°C ~ 150°C (TJ) | Surface Mount | DO-214AA, SMB | SMB | 1 | - | - | https://www.digikey.com/en/products/detail/onsemi/1SMB54AT3/1474896
https://www.onsemi.com/pdf/datasheet/esd8101-d.pdf | //mm.digikey.com/Volume0/opasdata/d220001/medias/images/4955/488%3B711AM%3B%3B2.jpg | ESD8111PFCT5GOSTR-ND,ESD8111PFCT5GOSCT-ND,ESD8111PFCT5GOSDKR-ND | ESD8111PFCT5G | onsemi | onsemi | TVS DIODE 3.3VWM 8VC 2WLCSP | 41,266 | 0.16 | 0 | 1 | Tape & Reel (TR),Cut Tape (CT),Digi-Reel® | - | Last Time Buy | Zener | 1 | 3.3V (Max) | 5.5V | 8V | 7.1A (8/20µs) | - | No | USB | 0.2pF @ 1MHz | -55°C ~ 150°C (TJ) | Surface Mount | 2-XFBGA, WLCSP | 2-WLCSP (0.6x0.3) | - | - | - | https://www.digikey.com/en/products/detail/onsemi/ESD8111PFCT5G/7220691
https://www.onsemi.com/pdf/datasheet/smf05c-d.pdf | //mm.digikey.com/Volume0/opasdata/d220001/medias/images/2587/SOT-363%20PKG.jpg | SMF12CT1OS-ND,2156-SMF12CT1-ONTR-ND | SMF12CT1 | onsemi | onsemi,Rochester Electronics, LLC | TVS ARRAY 5LINE 100W 12V SC88 | 0 | 0.16 | 0 | 1820 | Tape & Reel (TR),Bulk | - | Obsolete | - | - | - | - | - | - | - | - | - | - | - | - | - | - | - | - | - | https://www.digikey.com/en/products/detail/onsemi/SMF12CT1/661445
https://www.onsemi.com/pdf/datasheet/nup2301mw6t1-d.pdf | //mm.digikey.com/Volume0/opasdata/d220001/medias/images/5883/488%7E419B-02%7EDF%2CDW%2CSQ%7E6.jpg | NUP2301MW6T1OS-ND,2156-NUP2301MW6T1-ND | NUP2301MW6T1 | onsemi | onsemi,Rochester Electronics, LLC | TVS DIODE 70VWM SC88/SC706 | 0 | 0.16 | 0 | 1820 | Tape & Reel (TR),Bulk | - | Obsolete | Steering (Rail to Rail) | 2 | 70V | 70V | - | - | - | No | General Purpose | 1.6pF @ 1MHz | -55°C ~ 150°C (TJ) | Surface Mount | 6-TSSOP, SC-88, SOT-363 | SC-88/SC70-6/SOT-363 | - | - | - | https://www.digikey.com/en/products/detail/onsemi/NUP2301MW6T1/661349
https://www.onsemi.com/pdf/datasheet/cspesd304-d.pdf | //mm.digikey.com/Volume0/opasdata/d220001/medias/images/3611/5-WLCSP.jpg | CSPESD304G-ND,2156-CSPESD304G-ND | CSPESD304G | onsemi | onsemi,Rochester Electronics, LLC | TVS DIODE 15VC 5CSP | 0 | 0.16 | 0 | 1820 | Tape & Reel (TR),Bulk | - | Obsolete | Zener | - | - | 5.5V | 15V | - | - | No | General Purpose | - | -40°C ~ 85°C (TA) | - | 5-UFBGA, WLCSP | - | 4 | - | - | https://www.digikey.com/en/products/detail/onsemi/CSPESD304G/2482121
//mm.digikey.com/Volume0/opasdata/d220001/medias/docus/2580/P6SMB6.8AT3%20Series.pdf | //mm.digikey.com/Volume0/opasdata/d220001/medias/images/2577/MFG_488%7E403A-03%7EB%2C%20S%7E2.jpg | P6SMB10AT3-ND,2156-P6SMB10AT3-ND | P6SMB10AT3 | onsemi | onsemi,Rochester Electronics, LLC | TVS DIODE 8.55VWM 14.5VC SMB | 0 | 0.16 | 0 | 1820 | Tape & Reel (TR),Bulk | - | Obsolete | Zener | - | 8.55V | 9.5V | 14.5V | 41A | 600W | No | - | 1690pF @ 1MHz | -65°C ~ 150°C (TJ) | Surface Mount | DO-214AA, SMB | SMB | 1 | Automotive | AEC-Q101 | https://www.digikey.com/en/products/detail/onsemi/P6SMB10AT3/1485105
//mm.digikey.com/Volume0/opasdata/d220001/medias/docus/973/1PMTxxAT1G%2CT3G_Series.pdf | //mm.digikey.com/Volume0/opasdata/d220001/medias/images/6296/488%7E457-04%7ERM%2CSN%7E2.jpg | 2156-1PMT51AT1-ND | 1PMT51AT1 | onsemi | Rochester Electronics, LLC | TVS DIODE 51VWM 82.4VC POWERMITE | 5,807 | 0.16 | 0 | 1820 | Bulk | - | Obsolete | Zener | - | 51V | 56.7V | 82.4V | - | 1000W (1kW) | No | General Purpose | - | -55°C ~ 150°C (TJ) | Surface Mount | DO-216AA | Powermite | 1 | - | - | https://www.digikey.com/en/products/detail/onsemi/1PMT51AT1/11517900
//mm.digikey.com/Volume0/opasdata/d220001/medias/docus/2407/1SMB5.0AT3%20Series%20Rev.11.pdf | //mm.digikey.com/Volume0/opasdata/d220001/medias/images/2577/MFG_488%7E403A-03%7EB%2C%20S%7E2.jpg | 1SMB7.5AT3-ND,2156-1SMB7.5AT3-ND | 1SMB7.5AT3 | onsemi | onsemi,Rochester Electronics, LLC | TVS DIODE 7.5VWM 12.9VC SMB | 0 | 0.16 | 0 | 1820 | Tape & Reel (TR),Bulk | - | Obsolete | Zener | - | 7.5V | 8.33V | 12.9V | 46.5A | 600W | No | General Purpose | 1890pF @ 1MHz | -65°C ~ 150°C (TJ) | Surface Mount | DO-214AA, SMB | SMB | 1 | - | - | https://www.digikey.com/en/products/detail/onsemi/1SMB7-5AT3/1474982
//mm.digikey.com/Volume0/opasdata/d220001/medias/docus/2407/1SMB5.0AT3%20Series%20Rev.11.pdf | //mm.digikey.com/Volume0/opasdata/d220001/medias/images/2577/MFG_488%7E403A-03%7EB%2C%20S%7E2.jpg | 1SMB75AT3-ND,2156-1SMB75AT3-ONTR-ND | 1SMB75AT3 | onsemi | onsemi,Rochester Electronics, LLC | TVS DIODE 75VWM 121VC SMB | 0 | 0.16 | 0 | 1820 | Tape & Reel (TR),Bulk | - | Obsolete | Zener | - | 75V | 83.3V | 121V | 4.9A | 600W | No | General Purpose | 245pF @ 1MHz | -65°C ~ 150°C (TJ) | Surface Mount | DO-214AA, SMB | SMB | 1 | - | - | https://www.digikey.com/en/products/detail/onsemi/1SMB75AT3/1474986
https://www.onsemi.com/pdf/datasheet/nzqa5v6xv5t1-d.pdf | //mm.digikey.com/Volume0/opasdata/d220001/medias/images/4304/488%7E463B-01%7EXV5%7E5.JPG | 2832-SZQA6V8XV5T1G-ND | SZQA6V8XV5T1G | onsemi | Flip Electronics | TVS DIODE 4.3VWM 12.5VC SOT553 | 3,960 | 0.16 | 0 | 3960 | Tape & Reel (TR) | - | Active | Zener | - | 4.3V | 6.46V | 12.5V | 8A (8/20µs) | 100W | No | - | 70pF @ 1MHz | -55°C ~ 150°C (TJ) | Surface Mount | SOT-553 | SOT-553 | 4 | Automotive | AEC-Q101 | https://www.digikey.com/en/products/detail/onsemi/SZQA6V8XV5T1G/21773534
//mm.digikey.com/Volume0/opasdata/d220001/medias/docus/2580/P6SMB6.8AT3%20Series.pdf | //mm.digikey.com/Volume0/opasdata/d220001/medias/images/2577/MFG_488%7E403A-03%7EB%2C%20S%7E2.jpg | P6SMB75AT3-ND,2156-P6SMB75AT3-ONTR-ND | P6SMB75AT3 | onsemi | onsemi,Rochester Electronics, LLC | TVS DIODE 64.1VWM 103VC SMB | 0 | 0.16 | 0 | 1820 | Tape & Reel (TR),Bulk | - | Obsolete | Zener | - | 64.1V | 71.3V | 103V | 5.8A | 600W | No | - | 280pF @ 1MHz | -65°C ~ 150°C (TJ) | Surface Mount | DO-214AA, SMB | SMB | 1 | Automotive | AEC-Q101 | https://www.digikey.com/en/products/detail/onsemi/P6SMB75AT3/1485155
//mm.digikey.com/Volume0/opasdata/d220001/medias/docus/2582/SMF5.0AT1%20Series.pdf | //mm.digikey.com/Volume0/opasdata/d220001/medias/images/6342/488%7E498-01%7ESF%7E2.jpg | SMF14AT1OS-ND,2156-SMF14AT1-ND | SMF14AT1 | onsemi | onsemi,Rochester Electronics, LLC | TVS DIODE 14VWM 23.2VC SOD123FL | 0 | 0.16 | 0 | 1820 | Tape & Reel (TR),Bulk | - | Obsolete | Zener | - | 14V | 15.6V | 23.2V | 8.6A | 200W | No | General Purpose | - | -55°C ~ 150°C (TJ) | Surface Mount | SOD-123F | SOD-123FL | 1 | - | - | https://www.digikey.com/en/products/detail/onsemi/SMF14AT1/661448
https://rocelec.widen.net/view/pdf/lwwir7n4vb/ONSMS20316-1.pdf?t.download=true&u=5oefqw | //mm.digikey.com/Volume0/opasdata/d220001/medias/images/3775/MFG_FT7511L6X.jpg | 2156-CM1219-05SE-ND | CM1219-05SE | onsemi | Rochester Electronics, LLC | TRANS VOLTAGE SUPPRESSOR DIODE | 2,790 | 0.16 | 0 | 1820 | Bulk | - | Active | Zener | - | 6.8V | - | 9V | - | - | No | USB | 0.14pF @ 1MHz | -40°C ~ 85°C (TA) | Surface Mount | SOT-563, SOT-666 | SOT-563 | 5 | - | - | https://www.digikey.com/en/products/detail/rochester-electronics-llc/CM1219-05SE/12107966
//mm.digikey.com/Volume0/opasdata/d220001/medias/docus/2580/P6SMB6.8AT3%20Series.pdf | //mm.digikey.com/Volume0/opasdata/d220001/medias/images/2577/MFG_488%7E403A-03%7EB%2C%20S%7E2.jpg | P6SMB24AT3-ND,2156-P6SMB24AT3-ONTR-ND | P6SMB24AT3 | onsemi | onsemi,Rochester Electronics, LLC | TVS DIODE 20.5VWM 33.2VC SMB | 0 | 0.16 | 0 | 1820 | Tape & Reel (TR),Bulk | - | Obsolete | Zener | - | 20.5V | 22.8V | 33.2V | 18A | 600W | No | - | 775pF @ 1MHz | -65°C ~ 150°C (TJ) | Surface Mount | DO-214AA, SMB | SMB | 1 | Automotive | AEC-Q101 | https://www.digikey.com/en/products/detail/onsemi/P6SMB24AT3/1485127
//mm.digikey.com/Volume0/opasdata/d220001/medias/docus/9/SA5.0A_Series.pdf | //mm.digikey.com/Volume0/opasdata/d220001/medias/images/810/MiniMosorb_Axial59AA.jpg | 2156-SA13AG-ON-ND,SA13AGOS-ND | SA13AG | onsemi | Rochester Electronics, LLC,onsemi | TVS DIODE 13VWM 21.5VC AXIAL | 0 | 0.16318 | 0 | 1000 | Bulk,Bulk | MiniMosorb | Obsolete | Zener | - | 13V | 14.4V | 21.5V | 23.2A | 500W | No | General Purpose | - | -55°C ~ 150°C (TJ) | Through Hole | DO-204AC, DO-15, Axial | Axial | 1 | - | - | https://www.digikey.com/en/products/detail/onsemi/SA13AG/920296
//mm.digikey.com/Volume0/opasdata/d220001/medias/docus/9/SA5.0A_Series.pdf | //mm.digikey.com/Volume0/opasdata/d220001/medias/images/810/MiniMosorb_Axial59AA.jpg | 2156-SA10AG-ON-ND,SA10AGOS-ND | SA10AG | onsemi | Rochester Electronics, LLC,onsemi | TVS DIODE 10VWM 17VC AXIAL | 0 | 0.16318 | 0 | 1000 | Bulk,Bulk | MiniMosorb | Obsolete | Zener | - | 10V | 11.1V | 17V | 29.4A | 500W | No | General Purpose | - | -55°C ~ 150°C (TJ) | Through Hole | DO-204AC, DO-15, Axial | Axial | 1 | - | - | https://www.digikey.com/en/products/detail/onsemi/SA10AG/920295
- | //mm.digikey.com/Volume0/opasdata/d220001/medias/images/5881/488%7E517CZ%7E%7E2.jpg | 2832-TVS5501V10MUT5GTR-ND,TVS5501V10MUT5G-ND | TVS5501V10MUT5G | onsemi | Flip Electronics,onsemi | TVS DIODE 10VWM 20VC 2UDFN | 0 | 0.17 | 0 | 5000 | Tape & Reel (TR),Tape & Reel (TR) | - | Obsolete | Zener | - | 10V (Max) | 12V | 20V | 60A (8/20µs) | - | No | General Purpose | 400pF @ 1MHz (Max) | -65°C ~ 150°C (TJ) | Surface Mount | 2-UDFN | 2-UDFN (1.6x1) | 1 | - | - | https://www.digikey.com/en/products/detail/onsemi/TVS5501V10MUT5G/5817409