## Sheet1
Datasheet | Image | DK Part # | Mfr Part # | Mfr | Supplier | Description | Stock | Price | @ qty | Min Qty | Package | Series | Product Status | Type | Unidirectional Channels | Voltage - Reverse Standoff (Typ) | Voltage - Breakdown (Min) | Voltage - Clamping (Max) @ Ipp | Current - Peak Pulse (10/1000µs) | Power - Peak Pulse | Power Line Protection | Applications | Capacitance @ Frequency | Operating Temperature | Grade | Qualification | Mounting Type | Package / Case | Supplier Device Package | Bidirectional Channels | URL
https://www.panjit.com.tw/upload/datasheet/PJSD03TS-AU_SERIES.pdf | //mm.digikey.com/Volume0/opasdata/d220001/medias/images/6295/3757%7ESOD523%7E%7E2.jpg | 3757-PJSD12TS-AU_R1_000A1TR-ND,3757-PJSD12TS-AU_R1_000A1CT-ND,3757-PJSD12TS-AU_R1_000A1DKR-ND | PJSD12TS-AU_R1_000A1 | Panjit International Inc. | Panjit International Inc. | TVS DIODE 12VWM 17VC SOD523 | 8,607 | 0.17 | 0 | 1 | Tape & Reel (TR),Cut Tape (CT),Digi-Reel® | - | Active | Zener | 1 | 12V (Max) | 13.3V | 17V | 5A | 120W | No | - | 60pF @ 1MHz (Max) | -50°C ~ 150°C (TJ) | Automotive | AEC-Q101 | Surface Mount | SC-79, SOD-523 | SOD-523 | - | https://www.digikey.com/en/products/detail/panjit-international-inc/PJSD12TS-AU-R1-000A1/14660102
https://www.panjit.com.tw/upload/datasheet/PJSD03TS-AU_SERIES.pdf | //mm.digikey.com/Volume0/opasdata/d220001/medias/images/6295/3757%7ESOD523%7E%7E2.jpg | 3757-PJSD05TS-AU_R1_000A1TR-ND,3757-PJSD05TS-AU_R1_000A1CT-ND,3757-PJSD05TS-AU_R1_000A1DKR-ND | PJSD05TS-AU_R1_000A1 | Panjit International Inc. | Panjit International Inc. | TVS DIODE 5VWM 9VC SOD523 | 3,840 | 0.17 | 0 | 1 | Tape & Reel (TR),Cut Tape (CT),Digi-Reel® | - | Active | Zener | 1 | 5V (Max) | 6V | 9V | 5A | 120W | No | - | 110pF @ 1MHz (Max) | -50°C ~ 150°C (TJ) | Automotive | AEC-Q101 | Surface Mount | SC-79, SOD-523 | SOD-523 | - | https://www.digikey.com/en/products/detail/panjit-international-inc/PJSD05TS-AU-R1-000A1/14660395
https://www.panjit.com.tw/upload/datasheet/PJSD03TS_SERIES.pdf | //mm.digikey.com/Volume0/opasdata/d220001/medias/images/6295/3757%7ESOD523%7E%7E2.jpg | 3757-PJSD05TS_R1_00001TR-ND,3757-PJSD05TS_R1_00001CT-ND,3757-PJSD05TS_R1_00001DKR-ND | PJSD05TS_R1_00001 | Panjit International Inc. | Panjit International Inc. | TVS DIODE 5VWM 9VC SOD523 | 11,727 | 0.18 | 0 | 1 | Tape & Reel (TR),Cut Tape (CT),Digi-Reel® | - | Active | Zener | 1 | 5V (Max) | 6V | 9V | 5A (8/20µs) | 120W | No | General Purpose | 110pF @ 1MHz (Max) | -50°C ~ 150°C (TJ) | - | - | Surface Mount | SC-79, SOD-523 | SOD-523 | - | https://www.digikey.com/en/products/detail/panjit-international-inc/PJSD05TS-R1-00001/14661088
//mm.digikey.com/Volume0/opasdata/d220001/medias/docus/6563/PE1805C4A6_R1_00001.pdf | //mm.digikey.com/Volume0/opasdata/d220001/medias/images/2468/3757%7ESOT23-6%7E%7E6.jpg | 3757-PE1805C4A6_R1_00001TR-ND,3757-PE1805C4A6_R1_00001CT-ND,3757-PE1805C4A6_R1_00001DKR-ND | PE1805C4A6_R1_00001 | Panjit International Inc. | Panjit International Inc. | TVS DIODE 5VWM 20VC SOT236 | 25,255 | 0.19 | 0 | 1 | Tape & Reel (TR),Cut Tape (CT),Digi-Reel® | - | Active | Zener | 4 | 5V (Max) | 6V | 20V | 5A (8/20µs) | - | Yes | DVI, Ethernet, USB | 0.8pF @ 1MHz (Max) | -55°C ~ 150°C (TJ) | - | - | Surface Mount | SOT-23-6 | SOT-23-6 | - | https://www.digikey.com/en/products/detail/panjit-international-inc/PE1805C4A6-R1-00001/14660037
https://www.panjit.com.tw/upload/datasheet/PEC2605C1ES.pdf | //mm.digikey.com/Volume0/opasdata/d220001/medias/images/6295/3757%7ESOD523%7E%7E2.jpg | 3757-PEC2605C1ES_R1_00001TR-ND,3757-PEC2605C1ES_R1_00001CT-ND,3757-PEC2605C1ES_R1_00001DKR-ND | PEC2605C1ES_R1_00001 | Panjit International Inc. | Panjit International Inc. | TVS DIODE 5VWM 12.5VC SOD523 | 8,696 | 0.21 | 0 | 1 | Tape & Reel (TR),Cut Tape (CT),Digi-Reel® | - | Active | Zener | - | 5V (Max) | 5V | 12.5V | 3.5A (8/20µs) | - | No | General Purpose | 6pF @ 1MHz (Max) | -55°C ~ 150°C (TJ) | - | - | Surface Mount | SC-79, SOD-523 | SOD-523 | 1 | https://www.digikey.com/en/products/detail/panjit-international-inc/PEC2605C1ES-R1-00001/15801854
https://www.panjit.com.tw/upload/datasheet/PJSD03TS_SERIES.pdf | //mm.digikey.com/Volume0/opasdata/d220001/medias/images/6295/3757%7ESOD523%7E%7E2.jpg | 3757-PJSD12TS_R1_00001TR-ND,3757-PJSD12TS_R1_00001CT-ND,3757-PJSD12TS_R1_00001DKR-ND | PJSD12TS_R1_00001 | Panjit International Inc. | Panjit International Inc. | TVS DIODE 12VWM 17VC SOD523 | 15,370 | 0.23 | 0 | 1 | Tape & Reel (TR),Cut Tape (CT),Digi-Reel® | - | Active | Zener | 1 | 12V (Max) | 13.3V | 17V | 5A (8/20µs) | 120W | No | General Purpose | 60pF @ 1MHz (Max) | -50°C ~ 150°C (TJ) | - | - | Surface Mount | SC-79, SOD-523 | SOD-523 | - | https://www.digikey.com/en/products/detail/panjit-international-inc/PJSD12TS-R1-00001/14660201
https://www.panjit.com.tw/upload/datasheet/PJSD03TS-AU_SERIES.pdf | //mm.digikey.com/Volume0/opasdata/d220001/medias/images/6295/3757%7ESOD523%7E%7E2.jpg | 3757-PJSD03TS-AU_R1_000A1TR-ND,3757-PJSD03TS-AU_R1_000A1CT-ND,3757-PJSD03TS-AU_R1_000A1DKR-ND | PJSD03TS-AU_R1_000A1 | Panjit International Inc. | Panjit International Inc. | TVS DIODE 3.3VWM 6.5VC SOD523 | 12,901 | 0.23 | 0 | 1 | Tape & Reel (TR),Cut Tape (CT),Digi-Reel® | - | Active | Zener | 1 | 3.3V (Max) | 4V | 6.5V | 5A (8/20µs) | 120W | No | - | 200pF @ 1MHz (Max) | -50°C ~ 150°C (TJ) | Automotive | AEC-Q101 | Surface Mount | SC-79, SOD-523 | SOD-523 | - | https://www.digikey.com/en/products/detail/panjit-international-inc/PJSD03TS-AU-R1-000A1/15796332
https://www.panjit.com.tw/upload/datasheet/PEC1605M1Q.pdf | //mm.digikey.com/Volume0/opasdata/d220001/medias/images/6166/3757%7E2DFN-.55-1X.60%7E%7E2.jpg | 3757-PEC1605M1Q_R1_00001TR-ND,3757-PEC1605M1Q_R1_00001CT-ND,3757-PEC1605M1Q_R1_00001DKR-ND | PEC1605M1Q_R1_00001 | Panjit International Inc. | Panjit International Inc. | TVS DIODE 5.5VWM 16VC 2DFN | 8,805 | 0.24 | 0 | 1 | Tape & Reel (TR),Cut Tape (CT),Digi-Reel® | - | Active | Zener | - | 5.5V (Max) | 6.8V | 16V (Typ) | 16A | - | No | General Purpose | 0.6pF @ 1MHz (Max) | -55°C ~ 150°C (TJ) | - | - | Surface Mount | 0402 (1006 Metric) | 2-DFN (1x0.6) | 1 | https://www.digikey.com/en/products/detail/panjit-international-inc/PEC1605M1Q-R1-00001/14660843
https://www.panjit.com.tw/upload/datasheet/PEC33712C2A.pdf | //mm.digikey.com/Volume0/opasdata/d220001/medias/images/6166/3757%7ESOT23-3%7E%7E3.jpg | 3757-PEC33712C2A_R1_00001TR-ND,3757-PEC33712C2A_R1_00001CT-ND,3757-PEC33712C2A_R1_00001DKR-ND | PEC33712C2A_R1_00001 | Panjit International Inc. | Panjit International Inc. | TVS DIODE 12VWM 25VC SOT23 | 4,897 | 0.26 | 0 | 1 | Tape & Reel (TR),Cut Tape (CT),Digi-Reel® | - | Active | Zener | - | 12V (Max) | 13.3V | 25V | 5A (8/20µs) | - | No | General Purpose | 29pF @ 1MHz | -55°C ~ 150°C (TJ) | - | - | Surface Mount | TO-236-3, SC-59, SOT-23-3 | SOT-23 | 2 | https://www.digikey.com/en/products/detail/panjit-international-inc/PEC33712C2A-R1-00001/15800835
https://www.panjit.com.tw/upload/datasheet/PJSD03W_SERIES.pdf | //mm.digikey.com/Volume0/opasdata/d220001/medias/images/4430/MFG_SZMM3Z33VT1G.jpg | 3757-PJSD05W_R1_00001TR-ND,3757-PJSD05W_R1_00001CT-ND,3757-PJSD05W_R1_00001DKR-ND | PJSD05W_R1_00001 | Panjit International Inc. | Panjit International Inc. | TVS DIODE 5VWM 9.8VC SOD323 | 29,499 | 0.27 | 0 | 1 | Tape & Reel (TR),Cut Tape (CT),Digi-Reel® | - | Active | Zener | 1 | 5V (Max) | 6V | 9.8V | 1A (8/20µs) | 350W | No | General Purpose | 300pF @ 1MHz | -50°C ~ 150°C (TJ) | - | - | Surface Mount | SC-90, SOD-323F | SOD-323 | - | https://www.digikey.com/en/products/detail/panjit-international-inc/PJSD05W-R1-00001/14661117
https://www.panjit.com.tw/upload/datasheet/PE1605C2A.pdf | //mm.digikey.com/Volume0/opasdata/d220001/medias/images/6166/3757%7ESOT23-3%7E%7E3.jpg | 3757-PE1605C2A_R1_00001TR-ND,3757-PE1605C2A_R1_00001CT-ND,3757-PE1605C2A_R1_00001DKR-ND | PE1605C2A_R1_00001 | Panjit International Inc. | Panjit International Inc. | TVS DIODE 5VWM 15VC SOT23 | 5,182 | 0.28 | 0 | 1 | Tape & Reel (TR),Cut Tape (CT),Digi-Reel® | - | Active | Zener | 2 | 5V (Max) | 5.5V | 15V | 4A (8/20µs) | - | No | USB | 0.3pF @ 1MHz | -55°C ~ 150°C (TJ) | - | - | Surface Mount | TO-236-3, SC-59, SOT-23-3 | SOT-23 | - | https://www.digikey.com/en/products/detail/panjit-international-inc/PE1605C2A-R1-00001/15797144
https://www.panjit.com.tw/upload/datasheet/PJGBLC03_C24C_SERIES.pdf | //mm.digikey.com/Volume0/opasdata/d220001/medias/images/4430/MFG_SZMM3Z33VT1G.jpg | 3757-PJGBLC15C_R1_00001TR-ND,3757-PJGBLC15C_R1_00001CT-ND,3757-PJGBLC15C_R1_00001DKR-ND | PJGBLC15C_R1_00001 | Panjit International Inc. | Panjit International Inc. | TVS DIODE 15VWM 24VC SOD323 | 3,367 | 0.31 | 0 | 1 | Tape & Reel (TR),Cut Tape (CT),Digi-Reel® | PJGBLC15C | Active | Zener | - | 15V (Max) | 17.39V | 24V | 1A (8/20µs) | 350W | No | General Purpose | 3pF @ 1MHz (Max) | -55°C ~ 150°C (TJ) | - | - | Surface Mount | SC-90, SOD-323F | SOD-323 | 1 | https://www.digikey.com/en/products/detail/panjit-international-inc/PJGBLC15C-R1-00001/14660029
https://www.panjit.com.tw/upload/datasheet/PJGBLC03_C24C_SERIES.pdf | //mm.digikey.com/Volume0/opasdata/d220001/medias/images/4430/MFG_SZMM3Z33VT1G.jpg | 3757-PJGBLC05C_R1_00001TR-ND,3757-PJGBLC05C_R1_00001CT-ND,3757-PJGBLC05C_R1_00001DKR-ND | PJGBLC05C_R1_00001 | Panjit International Inc. | Panjit International Inc. | TVS DIODE 5VWM 9.8VC SOD323 | 21,789 | 0.33 | 0 | 1 | Tape & Reel (TR),Cut Tape (CT),Digi-Reel® | PJGBLC05C | Active | Zener | - | 5V (Max) | 7.03V | 9.8V | 1A (8/20µs) | 350W | No | General Purpose | 3pF @ 1MHz (Max) | -55°C ~ 150°C (TJ) | - | - | Surface Mount | SC-90, SOD-323F | SOD-323 | 1 | https://www.digikey.com/en/products/detail/panjit-international-inc/PJGBLC05C-R1-00001/14661159
https://www.panjit.com.tw/upload/datasheet/PJGBLC03_C24C_SERIES.pdf | //mm.digikey.com/Volume0/opasdata/d220001/medias/images/4430/MFG_SZMM3Z33VT1G.jpg | 3757-PJGBLC12C_R1_00001TR-ND,3757-PJGBLC12C_R1_00001CT-ND,3757-PJGBLC12C_R1_00001DKR-ND | PJGBLC12C_R1_00001 | Panjit International Inc. | Panjit International Inc. | TVS DIODE 12VWM 19VC SOD323 | 3,680 | 0.33 | 0 | 1 | Tape & Reel (TR),Cut Tape (CT),Digi-Reel® | PJGBLC12C | Active | Zener | - | 12V (Max) | 13.97V | 19V | 1A (8/20µs) | 350W | No | General Purpose | 3pF @ 1MHz (Max) | -55°C ~ 150°C (TJ) | - | - | Surface Mount | SC-90, SOD-323F | SOD-323 | 1 | https://www.digikey.com/en/products/detail/panjit-international-inc/PJGBLC12C-R1-00001/14660066
https://www.panjit.com.tw/upload/datasheet/PJGBLC03_C24C_SERIES.pdf | //mm.digikey.com/Volume0/opasdata/d220001/medias/images/4430/MFG_SZMM3Z33VT1G.jpg | 3757-PJGBLC03C_R1_00001TR-ND,3757-PJGBLC03C_R1_00001CT-ND,3757-PJGBLC03C_R1_00001DKR-ND | PJGBLC03C_R1_00001 | Panjit International Inc. | Panjit International Inc. | TVS DIODE 3.3VWM 7.5VC SOD323 | 3,413 | 0.33 | 0 | 1 | Tape & Reel (TR),Cut Tape (CT),Digi-Reel® | - | Active | Zener | - | 3.3V (Max) | 4.75V | 7.5V | 1A (8/20µs) | 350W | No | General Purpose | 3pF @ 1MHz (Max) | -55°C ~ 150°C (TJ) | - | - | Surface Mount | SC-90, SOD-323F | SOD-323 | 1 | https://www.digikey.com/en/products/detail/panjit-international-inc/PJGBLC03C-R1-00001/15799203
https://www.panjit.com.tw/en/Product/downloadPDF/PJGBLC24C-AU | //mm.digikey.com/Volume0/opasdata/d220001/medias/images/4430/MFG_SZMM3Z33VT1G.jpg | 3757-PJGBLC03C-AU_R1_000A1TR-ND,3757-PJGBLC03C-AU_R1_000A1CT-ND,3757-PJGBLC03C-AU_R1_000A1DKR-ND | PJGBLC03C-AU_R1_000A1 | Panjit International Inc. | Panjit International Inc. | TVS DIODE 3.3VWM 7.5VC SOD323 | 2,056 | 0.49 | 0 | 1 | Tape & Reel (TR),Cut Tape (CT),Digi-Reel® | - | Active | Zener | - | 3.3V (Max) | 4.75V | 7.5V | 1A (8/20µs) | 350W | No | - | 3pF @ 1MHz (Max) | -55°C ~ 150°C (TJ) | Automotive | AEC-Q101 | Surface Mount | SC-90, SOD-323F | SOD-323 | 1 | https://www.digikey.com/en/products/detail/panjit-international-inc/PJGBLC03C-AU-R1-000A1/15797697
https://www.panjit.com.tw/upload/datasheet/P6SMBJ_SERIES.pdf | //mm.digikey.com/Volume0/opasdata/d220001/medias/images/2402/3757%7ESMBDO214AA%7E%7E2.jpg | 3757-P6SMBJ60CA_R1_00001TR-ND,3757-P6SMBJ60CA_R1_00001CT-ND,3757-P6SMBJ60CA_R1_00001DKR-ND | P6SMBJ60CA_R1_00001 | Panjit International Inc. | Panjit International Inc. | TVS DIODE 60VWM 96.8VC DO214AA | 6,465 | 0.5 | 0 | 1 | Tape & Reel (TR),Cut Tape (CT),Digi-Reel® | P6SMBJ | Active | Zener | - | 60V | 66.7V | 96.8V | 6.2A | 600W | No | General Purpose | - | -55°C ~ 150°C (TJ) | - | - | Surface Mount | DO-214AA, SMB | DO-214AA (SMB) | 1 | https://www.digikey.com/en/products/detail/panjit-international-inc/P6SMBJ60CA-R1-00001/15798708
https://www.panjit.com.tw/upload/datasheet/SMF5.0A_SERIES.pdf | //mm.digikey.com/Volume0/opasdata/d220001/medias/images/6166/3757%7ESOD123FL%7E%7E2.jpg | 3757-SMF24A_R1_00001TR-ND,3757-SMF24A_R1_00001CT-ND,3757-SMF24A_R1_00001DKR-ND | SMF24A_R1_00001 | Panjit International Inc. | Panjit International Inc. | TVS DIODE 24VWM 38.9VC SOD123FL | 6,799 | 0.15 | 0 | 1 | Tape & Reel (TR),Cut Tape (CT),Digi-Reel® | - | Active | Zener | 1 | 24V | 26.7V | 38.9V | 5.1A | 200W | No | General Purpose | - | -55°C ~ 150°C (TJ) | - | - | Surface Mount | SOD-123F | SOD-123FL | - | https://www.digikey.com/en/products/detail/panjit-international-inc/SMF24A-R1-00001/14660407
https://www.panjit.com.tw/upload/datasheet/SMF5.0A_SERIES.pdf | //mm.digikey.com/Volume0/opasdata/d220001/medias/images/6166/3757%7ESOD123FL%7E%7E2.jpg | 3757-SMF17A_R1_00001TR-ND,3757-SMF17A_R1_00001CT-ND,3757-SMF17A_R1_00001DKR-ND | SMF17A_R1_00001 | Panjit International Inc. | Panjit International Inc. | TVS DIODE 17VWM 27.6VC SOD123FL | 3,940 | 0.24 | 0 | 1 | Tape & Reel (TR),Cut Tape (CT),Digi-Reel® | - | Active | Zener | 1 | 17V | 18.9V | 27.6V | 7.2A | 200W | No | General Purpose | - | -55°C ~ 150°C (TJ) | - | - | Surface Mount | SOD-123F | SOD-123FL | - | https://www.digikey.com/en/products/detail/panjit-international-inc/SMF17A-R1-00001/15799822
https://www.panjit.com.tw/upload/datasheet/PJE5UFN10A.pdf | //mm.digikey.com/Volume0/opasdata/d220001/medias/images/1074/MFG_DFN2510-10L_View2.jpg | 3757-PJE5UFN10A_R1_00001TR-ND,3757-PJE5UFN10A_R1_00001CT-ND,3757-PJE5UFN10A_R1_00001DKR-ND | PJE5UFN10A_R1_00001 | Panjit International Inc. | Panjit International Inc. | TVS DIODE 5VWM 13VC DFN251010L | 8,622 | 0.32 | 0 | 1 | Tape & Reel (TR),Cut Tape (CT),Digi-Reel® | - | Active | Zener | 4 | 5V (Max) | 6V | 13V | 2.5A (8/20µs) | - | No | Ethernet, USB | 0.6pF @ 1MHz | -55°C ~ 150°C (TJ) | - | - | Surface Mount | 10-UFDFN | DFN2510-10L | - | https://www.digikey.com/en/products/detail/panjit-international-inc/PJE5UFN10A-R1-00001/14660188
https://www.panjit.com.tw/upload/datasheet/P4SMAJ-AU_SERIES.pdf | //mm.digikey.com/Volume0/opasdata/d220001/medias/images/2487/3757%7ESMADO214AC%7E%7E2.jpg | 3757-P4SMAJ26CA-AU_R2_000A1TR-ND,3757-P4SMAJ26CA-AU_R2_000A1CT-ND,3757-P4SMAJ26CA-AU_R2_000A1DKR-ND | P4SMAJ26CA-AU_R2_000A1 | Panjit International Inc. | Panjit International Inc. | TVS DIODE 26VWM 42.1VC DO214AC | 16,665 | 0.39 | 0 | 1 | Tape & Reel (TR),Cut Tape (CT),Digi-Reel® | - | Active | Zener | - | 26V | 28.9V | 42.1V | 9.5A | 400W | No | - | - | -55°C ~ 150°C (TJ) | Automotive | AEC-Q101 | Surface Mount | DO-214AC, SMA | DO-214AC (SMA) | 1 | https://www.digikey.com/en/products/detail/panjit-international-inc/P4SMAJ26CA-AU-R2-000A1/16362222
https://www.panjit.com.tw/en/Product/downloadPDF/PJEC12VM1TA-AU | //mm.digikey.com/Volume0/opasdata/d220001/medias/images/6166/3757%7ESOT23-3%7E%7E3.jpg | 3757-PJEC12VM1TA-AU_R1_000A1TR-ND,3757-PJEC12VM1TA-AU_R1_000A1CT-ND,3757-PJEC12VM1TA-AU_R1_000A1DKR-ND | PJEC12VM1TA-AU_R1_000A1 | Panjit International Inc. | Panjit International Inc. | TVS DIODE 12VWM 25VC SOT23 | 2,163 | 0.39 | 0 | 1 | Tape & Reel (TR),Cut Tape (CT),Digi-Reel® | - | Active | Zener | - | 12V (Max) | 14V | 25V | 3A (8/20µs) | - | No | - | 10pF @ 1MHz (Max) | -55°C ~ 125°C (TJ) | Automotive | AEC-Q101 | Surface Mount | TO-236-3, SC-59, SOT-23-3 | SOT-23 | 2 | https://www.digikey.com/en/products/detail/panjit-international-inc/PJEC12VM1TA-AU-R1-000A1/15796973
https://www.panjit.com.tw/en/Product/downloadPDF/PJE5UFN10A-AU | //mm.digikey.com/Volume0/opasdata/d220001/medias/images/6257/3757%7EDFN2510-10%7E%7E10.jpg | 3757-PJE5UFN10A-AU_R1_000A1TR-ND,3757-PJE5UFN10A-AU_R1_000A1CT-ND,3757-PJE5UFN10A-AU_R1_000A1DKR-ND | PJE5UFN10A-AU_R1_000A1 | Panjit International Inc. | Panjit International Inc. | TVS DIODE 5VWM 13VC DFN251010L | 4,732 | 0.47 | 0 | 1 | Tape & Reel (TR),Cut Tape (CT),Digi-Reel® | - | Active | Steering (Rail to Rail) | 4 | 5V (Max) | 6V | 13V | 2.5A (8/20µs) | - | Yes | Ethernet | 0.6pF @ 1MHz | -55°C ~ 150°C (TJ) | Automotive | AEC-Q101 | Surface Mount | 10-UFDFN | DFN2510-10L | - | https://www.digikey.com/en/products/detail/panjit-international-inc/PJE5UFN10A-AU-R1-000A1/15799095
https://www.panjit.com.tw/upload/datasheet/PJSOT03C-05_SERIES.pdf | //mm.digikey.com/Volume0/opasdata/d220001/medias/images/6166/3757%7ESOT23-3%7E%7E3.jpg | 3757-PJSOT05C-05_R1_00001TR-ND,3757-PJSOT05C-05_R1_00001CT-ND,3757-PJSOT05C-05_R1_00001DKR-ND | PJSOT05C-05_R1_00001 | Panjit International Inc. | Panjit International Inc. | TVS DIODE 5VWM 9.8VC SOT23 | 6,222 | 0.54 | 0 | 1 | Tape & Reel (TR),Cut Tape (CT),Digi-Reel® | - | Not For New Designs | Zener | 2 | 5V (Max) | 6V | 9.8V | 42A (8/20µs) | 500W | No | General Purpose | 550pF @ 1MHz (Max) | -50°C ~ 150°C (TJ) | - | - | Surface Mount | TO-236-3, SC-59, SOT-23-3 | SOT-23 | - | https://www.digikey.com/en/products/detail/panjit-international-inc/PJSOT05C-05-R1-00001/14660335
https://www.panjit.com.tw/upload/datasheet/P4SMA-AU_SERIES.pdf | //mm.digikey.com/Volume0/opasdata/d220001/medias/images/2487/3757%7ESMADO214AC%7E%7E2.jpg | 3757-P4SMA36CA-AU_R1_000A1TR-ND,3757-P4SMA36CA-AU_R1_000A1CT-ND,3757-P4SMA36CA-AU_R1_000A1DKR-ND | P4SMA36CA-AU_R1_000A1 | Panjit International Inc. | Panjit International Inc. | TVS DIODE 30.8VWM DO214AC | 1,795 | 0.61 | 0 | 1 | Tape & Reel (TR),Cut Tape (CT),Digi-Reel® | - | Active | Zener | - | 30.8V | 34.2V | 49.9V | 8.4A | 400W | No | - | - | -55°C ~ 150°C (TJ) | Automotive | AEC-Q101 | Surface Mount | DO-214AC, SMA | DO-214AC (SMA) | 1 | https://www.digikey.com/en/products/detail/panjit-international-inc/P4SMA36CA-AU-R1-000A1/15800304
https://www.panjit.com.tw/upload/datasheet/1.5KE_SERIES.pdf | //mm.digikey.com/Volume0/opasdata/d220001/medias/images/2426/3757%7EDO201AE%7E%7E2.jpg | 3757-1.5KE51CA_R2_00001TR-ND,3757-1.5KE51CA_R2_00001CT-ND | 1.5KE51CA_R2_00001 | Panjit International Inc. | Panjit International Inc. | TVS DIODE 43.6VWM 70.1V DO201AE | 1,500 | 0.93 | 0 | 1 | Tape & Reel (TR),Cut Tape (CT) | 1.5KE | Active | Zener | - | 43.6V | 48.5V | 70.1V | 21.4A | 1500W (1.5kW) | No | General Purpose | - | -65°C ~ 175°C (TJ) | - | - | Through Hole | DO-201AE, Axial | DO-201AE | 1 | https://www.digikey.com/en/products/detail/panjit-international-inc/1-5KE51CA-R2-00001/15801918
https://www.panjit.com.tw/upload/datasheet/1.5SMCJ_SERIES.pdf | //mm.digikey.com/Volume0/opasdata/d220001/medias/images/2414/3757%7ESMCDO214AB%7E%7E2.jpg | 3757-1.5SMCJ48A_R1_00001TR-ND,3757-1.5SMCJ48A_R1_00001CT-ND,3757-1.5SMCJ48A_R1_00001DKR-ND | 1.5SMCJ48A_R1_00001 | Panjit International Inc. | Panjit International Inc. | TVS DIODE 48VWM 77.4VC DO214AB | 600 | 1.01 | 0 | 1 | Tape & Reel (TR),Cut Tape (CT),Digi-Reel® | 1.5SMCJ | Active | Zener | 1 | 48V | 53.3V | 77.4V | 19.4A | 1500W (1.5kW) | No | General Purpose | - | -55°C ~ 150°C (TJ) | - | - | Surface Mount | DO-214AB, SMC | DO-214AB (SMC) | - | https://www.digikey.com/en/products/detail/panjit-international-inc/1-5SMCJ48A-R1-00001/15799323
https://www.panjit.com.tw/en/Product/downloadPDF/PJEC12VM1TA | //mm.digikey.com/Volume0/opasdata/d220001/medias/images/6166/3757%7ESOT23-3%7E%7E3.jpg | 3757-PJEC12VM1TA_R1_00001TR-ND,3757-PJEC12VM1TA_R1_00001CT-ND,3757-PJEC12VM1TA_R1_00001DKR-ND | PJEC12VM1TA_R1_00001 | Panjit International Inc. | Panjit International Inc. | TVS DIODE 12VWM 25VC SOT23 | 1,125 | 0.27 | 0 | 1 | Tape & Reel (TR),Cut Tape (CT),Digi-Reel® | - | Active | Zener | - | 12V (Max) | 14V | 25V | 3A (8/20µs) | - | No | Telecom | 10pF @ 1MHz (Max) | -55°C ~ 125°C (TJ) | - | - | Surface Mount | TO-236-3, SC-59, SOT-23-3 | SOT-23 | 2 | https://www.digikey.com/en/products/detail/panjit-international-inc/PJEC12VM1TA-R1-00001/15798642
https://www.panjit.com.tw/upload/datasheet/P4SMAJ_SERIES.pdf | //mm.digikey.com/Volume0/opasdata/d220001/medias/images/2487/3757%7ESMADO214AC%7E%7E2.jpg | 3757-P4SMAJ15CA_R1_00001TR-ND,3757-P4SMAJ15CA_R1_00001CT-ND,3757-P4SMAJ15CA_R1_00001DKR-ND | P4SMAJ15CA_R1_00001 | Panjit International Inc. | Panjit International Inc. | TVS DIODE 15VWM 24.4VC DO214AC | 8,605 | 0.35 | 0 | 1 | Tape & Reel (TR),Cut Tape (CT),Digi-Reel® | P4SMAJ | Active | Zener | - | 15V | 16.7V | 24.4V | 16.4A | 400W | No | General Purpose | - | -55°C ~ 150°C (TJ) | - | - | Surface Mount | DO-214AC, SMA | DO-214AC (SMA) | 1 | https://www.digikey.com/en/products/detail/panjit-international-inc/P4SMAJ15CA-R1-00001/14660686
https://www.panjit.com.tw/upload/datasheet/P4KE10AS_SERIES.pdf | //mm.digikey.com/Volume0/opasdata/d220001/medias/images/6166/3757%7EDO41%7E%7E2.jpg | 3757-P4KE36CAS_AY_00001CT-ND,3757-P4KE36CAS_AY_00001TB-ND | P4KE36CAS_AY_00001 | Panjit International Inc. | Panjit International Inc. | TVS DIODE 30.8VWM 49.9VC DO41 | 4,990 | 0.37 | 0 | 1 | Cut Tape (CT),Tape & Box (TB) | - | Active | Zener | - | 30.8V | 34.2V | 49.9V | 8.4A | 400W | No | General Purpose | - | -55°C ~ 150°C (TJ) | - | - | Through Hole | DO-204AL, DO-41, Axial | DO-41 | 1 | https://www.digikey.com/en/products/detail/panjit-international-inc/P4KE36CAS-AY-00001/15800100
https://www.panjit.com.tw/upload/datasheet/PJE5V0U8TB6.pdf | //mm.digikey.com/Volume0/opasdata/d220001/medias/images/2409/3757%7ESOT563%7E%7E6.jpg | 3757-PJE5V0U8TB6_R1_00001TR-ND,3757-PJE5V0U8TB6_R1_00001CT-ND,3757-PJE5V0U8TB6_R1_00001DKR-ND | PJE5V0U8TB6_R1_00001 | Panjit International Inc. | Panjit International Inc. | TVS DIODE 5VWM 35VC SOT563 | 3,994 | 0.4 | 0 | 1 | Tape & Reel (TR),Cut Tape (CT),Digi-Reel® | - | Active | Steering (Rail to Rail) | 4 | 5V (Max) | 6V | 35V | 5A (8/20µs) | - | Yes | DVI, Ethernet, USB | 0.8pF @ 1MHz (Max) | -55°C ~ 150°C (TJ) | - | - | Surface Mount | SOT-563, SOT-666 | SOT-563 | - | https://www.digikey.com/en/products/detail/panjit-international-inc/PJE5V0U8TB6-R1-00001/15800101
https://www.panjit.com.tw/upload/datasheet/P4SMA10AS_SERIES.pdf | //mm.digikey.com/Volume0/opasdata/d220001/medias/images/2487/3757%7ESMADO214AC%7E%7E2.jpg | 3757-P4SMA36AS_R1_00001TR-ND,3757-P4SMA36AS_R1_00001CT-ND,3757-P4SMA36AS_R1_00001DKR-ND | P4SMA36AS_R1_00001 | Panjit International Inc. | Panjit International Inc. | TVS DIODE 30.8VWM DO214AC | 3,589 | 0.41 | 0 | 1 | Tape & Reel (TR),Cut Tape (CT),Digi-Reel® | - | Active | Zener | 1 | 30.8V | 34.2V | 49.9V | 8.4A | 400W | No | General Purpose | - | -55°C ~ 150°C (TJ) | - | - | Surface Mount | DO-214AC, SMA | DO-214AC (SMA) | - | https://www.digikey.com/en/products/detail/panjit-international-inc/P4SMA36AS-R1-00001/15798784
https://www.panjit.com.tw/upload/datasheet/P4SMA10AS_SERIES.pdf | //mm.digikey.com/Volume0/opasdata/d220001/medias/images/2487/3757%7ESMADO214AC%7E%7E2.jpg | 3757-P4SMA12CAS_R1_00001TR-ND,3757-P4SMA12CAS_R1_00001CT-ND,3757-P4SMA12CAS_R1_00001DKR-ND | P4SMA12CAS_R1_00001 | Panjit International Inc. | Panjit International Inc. | TVS DIODE 10.2VWM 16.7V DO214AC | 1,800 | 0.41 | 0 | 1 | Tape & Reel (TR),Cut Tape (CT),Digi-Reel® | - | Active | Zener | - | 10.2V | 11.4V | 16.7V | 25A | 400W | No | General Purpose | - | -55°C ~ 150°C (TJ) | - | - | Surface Mount | DO-214AC, SMA | DO-214AC (SMA) | 1 | https://www.digikey.com/en/products/detail/panjit-international-inc/P4SMA12CAS-R1-00001/15797225
https://www.panjit.com.tw/upload/datasheet/P4SMAJ8.5AS_SERIES.pdf | //mm.digikey.com/Volume0/opasdata/d220001/medias/images/2487/3757%7ESMADO214AC%7E%7E2.jpg | 3757-P4SMAJ12AS_R1_00001TR-ND,3757-P4SMAJ12AS_R1_00001CT-ND,3757-P4SMAJ12AS_R1_00001DKR-ND | P4SMAJ12AS_R1_00001 | Panjit International Inc. | Panjit International Inc. | TVS DIODE 12VWM 19.9VC DO214AC | 1,800 | 0.41 | 0 | 1 | Tape & Reel (TR),Cut Tape (CT),Digi-Reel® | - | Active | Zener | 1 | 12V | 13.3V | 19.9V | 20.1A | 400W | No | General Purpose | - | -55°C ~ 150°C (TJ) | - | - | Surface Mount | DO-214AC, SMA | DO-214AC (SMA) | - | https://www.digikey.com/en/products/detail/panjit-international-inc/P4SMAJ12AS-R1-00001/15798781
https://www.panjit.com.tw/upload/datasheet/P4SMA10AS_SERIES.pdf | //mm.digikey.com/Volume0/opasdata/d220001/medias/images/2487/3757%7ESMADO214AC%7E%7E2.jpg | 3757-P4SMA39CAS_R1_00001TR-ND,3757-P4SMA39CAS_R1_00001CT-ND,3757-P4SMA39CAS_R1_00001DKR-ND | P4SMA39CAS_R1_00001 | Panjit International Inc. | Panjit International Inc. | TVS DIODE 33.3VWM 53.9V DO214AC | 1,800 | 0.41 | 0 | 1 | Tape & Reel (TR),Cut Tape (CT),Digi-Reel® | - | Active | Zener | - | 33.3V | 37.1V | 53.9V | 7.8A | 400W | No | General Purpose | - | -55°C ~ 150°C (TJ) | - | - | Surface Mount | DO-214AC, SMA | DO-214AC (SMA) | 1 | https://www.digikey.com/en/products/detail/panjit-international-inc/P4SMA39CAS-R1-00001/15799002
https://www.panjit.com.tw/upload/datasheet/P4SMA10AS_SERIES.pdf | //mm.digikey.com/Volume0/opasdata/d220001/medias/images/2487/3757%7ESMADO214AC%7E%7E2.jpg | 3757-P4SMA33AS_R1_00001TR-ND,3757-P4SMA33AS_R1_00001CT-ND,3757-P4SMA33AS_R1_00001DKR-ND | P4SMA33AS_R1_00001 | Panjit International Inc. | Panjit International Inc. | TVS DIODE 28.2VWM 45.7V DO214AC | 1,800 | 0.41 | 0 | 1 | Tape & Reel (TR),Cut Tape (CT),Digi-Reel® | - | Active | Zener | 1 | 28.2V | 31.4V | 45.7V | 9A | 400W | No | General Purpose | - | -55°C ~ 150°C (TJ) | - | - | Surface Mount | DO-214AC, SMA | DO-214AC (SMA) | - | https://www.digikey.com/en/products/detail/panjit-international-inc/P4SMA33AS-R1-00001/15799140
https://www.panjit.com.tw/upload/datasheet/P4SMAJ8.5AS_SERIES.pdf | //mm.digikey.com/Volume0/opasdata/d220001/medias/images/2487/3757%7ESMADO214AC%7E%7E2.jpg | 3757-P4SMAJ13AS_R1_00001TR-ND,3757-P4SMAJ13AS_R1_00001CT-ND,3757-P4SMAJ13AS_R1_00001DKR-ND | P4SMAJ13AS_R1_00001 | Panjit International Inc. | Panjit International Inc. | TVS DIODE 13VWM 21.5VC DO214AC | 1,800 | 0.41 | 0 | 1 | Tape & Reel (TR),Cut Tape (CT),Digi-Reel® | - | Active | Zener | 1 | 13V | 14.4V | 21.5V | 18.6A | 400W | No | General Purpose | - | -55°C ~ 150°C (TJ) | - | - | Surface Mount | DO-214AC, SMA | DO-214AC (SMA) | - | https://www.digikey.com/en/products/detail/panjit-international-inc/P4SMAJ13AS-R1-00001/15800231
https://www.panjit.com.tw/upload/datasheet/P4SMA10AS_SERIES.pdf | //mm.digikey.com/Volume0/opasdata/d220001/medias/images/2487/3757%7ESMADO214AC%7E%7E2.jpg | 3757-P4SMA20AS_R1_00001TR-ND,3757-P4SMA20AS_R1_00001CT-ND,3757-P4SMA20AS_R1_00001DKR-ND | P4SMA20AS_R1_00001 | Panjit International Inc. | Panjit International Inc. | TVS DIODE 17.1VWM 27.7V DO214AC | 1,774 | 0.41 | 0 | 1 | Tape & Reel (TR),Cut Tape (CT),Digi-Reel® | - | Active | Zener | 1 | 17.1V | 19V | 27.7V | 15A | 400W | No | General Purpose | - | -55°C ~ 150°C (TJ) | - | - | Surface Mount | DO-214AC, SMA | DO-214AC (SMA) | - | https://www.digikey.com/en/products/detail/panjit-international-inc/P4SMA20AS-R1-00001/15800440
https://www.panjit.com.tw/upload/datasheet/P4SMAJ8.5AS_SERIES.pdf | //mm.digikey.com/Volume0/opasdata/d220001/medias/images/2487/3757%7ESMADO214AC%7E%7E2.jpg | 3757-P4SMAJ12CAS_R1_00001TR-ND,3757-P4SMAJ12CAS_R1_00001CT-ND,3757-P4SMAJ12CAS_R1_00001DKR-ND | P4SMAJ12CAS_R1_00001 | Panjit International Inc. | Panjit International Inc. | TVS DIODE 12VWM 19.9VC DO214AC | 1,740 | 0.41 | 0 | 1 | Tape & Reel (TR),Cut Tape (CT),Digi-Reel® | - | Active | Zener | - | 12V | 13.3V | 19.9V | 20.1A | 400W | No | General Purpose | - | -55°C ~ 150°C (TJ) | - | - | Surface Mount | DO-214AC, SMA | DO-214AC (SMA) | 1 | https://www.digikey.com/en/products/detail/panjit-international-inc/P4SMAJ12CAS-R1-00001/15798181
https://www.panjit.com.tw/upload/datasheet/P4SMA10AS_SERIES.pdf | //mm.digikey.com/Volume0/opasdata/d220001/medias/images/2487/3757%7ESMADO214AC%7E%7E2.jpg | 3757-P4SMA20CAS_R1_00001TR-ND,3757-P4SMA20CAS_R1_00001CT-ND,3757-P4SMA20CAS_R1_00001DKR-ND | P4SMA20CAS_R1_00001 | Panjit International Inc. | Panjit International Inc. | TVS DIODE 17.1VWM 27.7V DO214AC | 1,700 | 0.41 | 0 | 1 | Tape & Reel (TR),Cut Tape (CT),Digi-Reel® | - | Active | Zener | - | 17.1V | 19V | 27.7V | 15A | 400W | No | General Purpose | - | -55°C ~ 150°C (TJ) | - | - | Surface Mount | DO-214AC, SMA | DO-214AC (SMA) | 1 | https://www.digikey.com/en/products/detail/panjit-international-inc/P4SMA20CAS-R1-00001/15798384
https://www.panjit.com.tw/upload/datasheet/P4SMA10AS_SERIES.pdf | //mm.digikey.com/Volume0/opasdata/d220001/medias/images/2487/3757%7ESMADO214AC%7E%7E2.jpg | 3757-P4SMA18AS_R1_00001TR-ND,3757-P4SMA18AS_R1_00001CT-ND,3757-P4SMA18AS_R1_00001DKR-ND | P4SMA18AS_R1_00001 | Panjit International Inc. | Panjit International Inc. | TVS DIODE 15.3VWM 25.2V DO214AC | 1,600 | 0.41 | 0 | 1 | Tape & Reel (TR),Cut Tape (CT),Digi-Reel® | - | Active | Zener | 1 | 15.3V | 17.1V | 25.2V | 17A | 400W | No | General Purpose | - | -55°C ~ 150°C (TJ) | - | - | Surface Mount | DO-214AC, SMA | DO-214AC (SMA) | - | https://www.digikey.com/en/products/detail/panjit-international-inc/P4SMA18AS-R1-00001/15799929
https://www.panjit.com.tw/upload/datasheet/P4SMAJ8.5AS_SERIES.pdf | //mm.digikey.com/Volume0/opasdata/d220001/medias/images/2487/3757%7ESMADO214AC%7E%7E2.jpg | 3757-P4SMAJ120AS_R1_00001TR-ND,3757-P4SMAJ120AS_R1_00001CT-ND,3757-P4SMAJ120AS_R1_00001DKR-ND | P4SMAJ120AS_R1_00001 | Panjit International Inc. | Panjit International Inc. | TVS DIODE 120VWM 193VC DO214AC | 1,586 | 0.41 | 0 | 1 | Tape & Reel (TR),Cut Tape (CT),Digi-Reel® | - | Active | Zener | 1 | 120V | 133V | 193V | 2A | 400W | No | General Purpose | - | -55°C ~ 150°C (TJ) | - | - | Surface Mount | DO-214AC, SMA | DO-214AC (SMA) | - | https://www.digikey.com/en/products/detail/panjit-international-inc/P4SMAJ120AS-R1-00001/15796203
https://www.panjit.com.tw/upload/datasheet/P4SMA10AS_SERIES.pdf | //mm.digikey.com/Volume0/opasdata/d220001/medias/images/2487/3757%7ESMADO214AC%7E%7E2.jpg | 3757-P4SMA18CAS_R1_00001TR-ND,3757-P4SMA18CAS_R1_00001CT-ND,3757-P4SMA18CAS_R1_00001DKR-ND | P4SMA18CAS_R1_00001 | Panjit International Inc. | Panjit International Inc. | TVS DIODE 15.3VWM 25.2V DO214AC | 1,300 | 0.41 | 0 | 1 | Tape & Reel (TR),Cut Tape (CT),Digi-Reel® | - | Active | Zener | - | 15.3V | 17.1V | 25.2V | 17A | 400W | No | General Purpose | - | -55°C ~ 150°C (TJ) | - | - | Surface Mount | DO-214AC, SMA | DO-214AC (SMA) | 1 | https://www.digikey.com/en/products/detail/panjit-international-inc/P4SMA18CAS-R1-00001/15797706
https://www.panjit.com.tw/upload/datasheet/P4SMAJ_SERIES.pdf | //mm.digikey.com/Volume0/opasdata/d220001/medias/images/2487/3757%7ESMADO214AC%7E%7E2.jpg | 3757-P4SMAJ170A_R1_00001TR-ND,3757-P4SMAJ170A_R1_00001CT-ND,3757-P4SMAJ170A_R1_00001DKR-ND | P4SMAJ170A_R1_00001 | Panjit International Inc. | Panjit International Inc. | TVS DIODE 170VWM 275VC DO214AC | 1,299 | 0.41 | 0 | 1 | Tape & Reel (TR),Cut Tape (CT),Digi-Reel® | P4SMAJ | Active | Zener | 1 | 170V | 189V | 275V | 1.4A | 400W | No | General Purpose | - | -55°C ~ 150°C (TJ) | - | - | Surface Mount | DO-214AC, SMA | DO-214AC (SMA) | - | https://www.digikey.com/en/products/detail/panjit-international-inc/P4SMAJ170A-R1-00001/15800595
https://www.panjit.com.tw/upload/datasheet/P4SMAJ8.5AS_SERIES.pdf | //mm.digikey.com/Volume0/opasdata/d220001/medias/images/2487/3757%7ESMADO214AC%7E%7E2.jpg | 3757-P4SMAJ14CAS_R1_00001TR-ND,3757-P4SMAJ14CAS_R1_00001CT-ND,3757-P4SMAJ14CAS_R1_00001DKR-ND | P4SMAJ14CAS_R1_00001 | Panjit International Inc. | Panjit International Inc. | TVS DIODE 14VWM 23.2VC DO214AC | 1,295 | 0.41 | 0 | 1 | Tape & Reel (TR),Cut Tape (CT),Digi-Reel® | - | Active | Zener | - | 14V | 15.6V | 23.2V | 17.2A | 400W | No | General Purpose | - | -55°C ~ 150°C (TJ) | - | - | Surface Mount | DO-214AC, SMA | DO-214AC (SMA) | 1 | https://www.digikey.com/en/products/detail/panjit-international-inc/P4SMAJ14CAS-R1-00001/15800928
https://www.panjit.com.tw/upload/datasheet/P4SMAJ_SERIES.pdf | //mm.digikey.com/Volume0/opasdata/d220001/medias/images/2487/3757%7ESMADO214AC%7E%7E2.jpg | 3757-P4SMAJ14CA_R1_00001TR-ND,3757-P4SMAJ14CA_R1_00001CT-ND,3757-P4SMAJ14CA_R1_00001DKR-ND | P4SMAJ14CA_R1_00001 | Panjit International Inc. | Panjit International Inc. | TVS DIODE 14VWM 23.2VC DO214AC | 1,280 | 0.42 | 0 | 1 | Tape & Reel (TR),Cut Tape (CT),Digi-Reel® | P4SMAJ | Active | Zener | - | 14V | 15.6V | 23.2V | 17.2A | 400W | No | General Purpose | - | -55°C ~ 150°C (TJ) | - | - | Surface Mount | DO-214AC, SMA | DO-214AC (SMA) | 1 | https://www.digikey.com/en/products/detail/panjit-international-inc/P4SMAJ14CA-R1-00001/15798396
https://www.panjit.com.tw/upload/datasheet/SMF5.0A_SERIES.pdf | //mm.digikey.com/Volume0/opasdata/d220001/medias/images/6166/3757%7ESOD123FL%7E%7E2.jpg | 3757-SMF26A_R1_00001TR-ND,3757-SMF26A_R1_00001CT-ND,3757-SMF26A_R1_00001DKR-ND | SMF26A_R1_00001 | Panjit International Inc. | Panjit International Inc. | TVS DIODE 26VWM 42.1VC SOD123FL | 3,000 | 0.45 | 0 | 1 | Tape & Reel (TR),Cut Tape (CT),Digi-Reel® | - | Active | Zener | 1 | 26V | 28.9V | 42.1V | 4.8A | 200W | No | General Purpose | - | -55°C ~ 150°C (TJ) | - | - | Surface Mount | SOD-123F | SOD-123FL | - | https://www.digikey.com/en/products/detail/panjit-international-inc/SMF26A-R1-00001/15800598
https://www.panjit.com.tw/upload/datasheet/SMF5.0A_SERIES.pdf | //mm.digikey.com/Volume0/opasdata/d220001/medias/images/6166/3757%7ESOD123FL%7E%7E2.jpg | 3757-SMF9.0A_R1_00001TR-ND,3757-SMF9.0A_R1_00001CT-ND,3757-SMF9.0A_R1_00001DKR-ND | SMF9.0A_R1_00001 | Panjit International Inc. | Panjit International Inc. | TVS DIODE 9VWM 15.4VC SOD123FL | 3,000 | 0.45 | 0 | 1 | Tape & Reel (TR),Cut Tape (CT),Digi-Reel® | - | Active | Zener | 1 | 9V | 10V | 15.4V | 13A | 200W | No | General Purpose | - | -55°C ~ 150°C (TJ) | - | - | Surface Mount | SOD-123F | SOD-123FL | - | https://www.digikey.com/en/products/detail/panjit-international-inc/SMF9-0A-R1-00001/15801262
https://www.panjit.com.tw/en/Product/downloadPDF/PJGBLC24C-AU | //mm.digikey.com/Volume0/opasdata/d220001/medias/images/4430/MFG_SZMM3Z33VT1G.jpg | 3757-PJGBLC24-AU_R1_000A1TR-ND,3757-PJGBLC24-AU_R1_000A1CT-ND,3757-PJGBLC24-AU_R1_000A1DKR-ND | PJGBLC24-AU_R1_000A1 | Panjit International Inc. | Panjit International Inc. | TVS DIODE 24VWM 43VC SOD323 | 4,620 | 0.47 | 0 | 1 | Tape & Reel (TR),Cut Tape (CT),Digi-Reel® | - | Active | Zener | 1 | 24V (Max) | 27.27V | 43V | 1A (8/20µs) | 350W | No | - | 3pF @ 1MHz (Max) | -55°C ~ 150°C (TJ) | Automotive | AEC-Q101 | Surface Mount | SC-90, SOD-323F | SOD-323 | - | https://www.digikey.com/en/products/detail/panjit-international-inc/PJGBLC24-AU-R1-000A1/15800942
https://www.panjit.com.tw/upload/datasheet/P4SMA_SERIES.pdf | //mm.digikey.com/Volume0/opasdata/d220001/medias/images/2487/3757%7ESMADO214AC%7E%7E2.jpg | 3757-P4SMA6.8CA_R1_00001TR-ND,3757-P4SMA6.8CA_R1_00001CT-ND,3757-P4SMA6.8CA_R1_00001DKR-ND | P4SMA6.8CA_R1_00001 | Panjit International Inc. | Panjit International Inc. | TVS DIODE 5.8VWM 10.5V DO214AC | 7,175 | 0.49 | 0 | 1 | Tape & Reel (TR),Cut Tape (CT),Digi-Reel® | - | Active | Zener | - | 5.8V | 6.45V | 10.5V | 40A | 400W | No | General Purpose | - | -55°C ~ 150°C (TJ) | - | - | Surface Mount | DO-214AC, SMA | DO-214AC (SMA) | 1 | https://www.digikey.com/en/products/detail/panjit-international-inc/P4SMA6-8CA-R1-00001/14660841
https://www.panjit.com.tw/upload/datasheet/P4SMA_SERIES.pdf | //mm.digikey.com/Volume0/opasdata/d220001/medias/images/2487/3757%7ESMADO214AC%7E%7E2.jpg | 3757-P4SMA18A_R1_00001TR-ND,3757-P4SMA18A_R1_00001CT-ND,3757-P4SMA18A_R1_00001DKR-ND | P4SMA18A_R1_00001 | Panjit International Inc. | Panjit International Inc. | TVS DIODE 15.3VWM 25.2V DO214AC | 1,800 | 0.49 | 0 | 1 | Tape & Reel (TR),Cut Tape (CT),Digi-Reel® | - | Active | Zener | 1 | 15.3V | 17.1V | 25.2V | 17A | 400W | No | General Purpose | - | -55°C ~ 150°C (TJ) | - | - | Surface Mount | DO-214AC, SMA | DO-214AC (SMA) | - | https://www.digikey.com/en/products/detail/panjit-international-inc/P4SMA18A-R1-00001/15800575
https://www.panjit.com.tw/upload/datasheet/P4SMA_SERIES.pdf | //mm.digikey.com/Volume0/opasdata/d220001/medias/images/2487/3757%7ESMADO214AC%7E%7E2.jpg | 3757-P4SMA39CA_R1_00001TR-ND,3757-P4SMA39CA_R1_00001CT-ND,3757-P4SMA39CA_R1_00001DKR-ND | P4SMA39CA_R1_00001 | Panjit International Inc. | Panjit International Inc. | TVS DIODE 33.3VWM 53.9V DO214AC | 1,800 | 0.49 | 0 | 1 | Tape & Reel (TR),Cut Tape (CT),Digi-Reel® | - | Active | Zener | - | 33.3V | 37.1V | 53.9V | 7.8A | 400W | No | General Purpose | - | -55°C ~ 150°C (TJ) | - | - | Surface Mount | DO-214AC, SMA | DO-214AC (SMA) | 1 | https://www.digikey.com/en/products/detail/panjit-international-inc/P4SMA39CA-R1-00001/15802368
https://www.panjit.com.tw/upload/datasheet/P4SMA_SERIES.pdf | //mm.digikey.com/Volume0/opasdata/d220001/medias/images/2487/3757%7ESMADO214AC%7E%7E2.jpg | 3757-P4SMA27A_R1_00001TR-ND,3757-P4SMA27A_R1_00001CT-ND,3757-P4SMA27A_R1_00001DKR-ND | P4SMA27A_R1_00001 | Panjit International Inc. | Panjit International Inc. | TVS DIODE 23.1VWM 37.5V DO214AC | 1,797 | 0.49 | 0 | 1 | Tape & Reel (TR),Cut Tape (CT),Digi-Reel® | - | Active | Zener | 1 | 23.1V | 25.7V | 37.5V | 11.2A | 400W | No | General Purpose | - | -55°C ~ 150°C (TJ) | - | - | Surface Mount | DO-214AC, SMA | DO-214AC (SMA) | - | https://www.digikey.com/en/products/detail/panjit-international-inc/P4SMA27A-R1-00001/15801280
https://www.panjit.com.tw/upload/datasheet/P4SMA_SERIES.pdf | //mm.digikey.com/Volume0/opasdata/d220001/medias/images/2487/3757%7ESMADO214AC%7E%7E2.jpg | 3757-P4SMA33CA_R1_00001TR-ND,3757-P4SMA33CA_R1_00001CT-ND,3757-P4SMA33CA_R1_00001DKR-ND | P4SMA33CA_R1_00001 | Panjit International Inc. | Panjit International Inc. | TVS DIODE 28.2VWM 45.7V DO214AC | 1,775 | 0.49 | 0 | 1 | Tape & Reel (TR),Cut Tape (CT),Digi-Reel® | - | Active | Zener | - | 28.2V | 31.4V | 45.7V | 9A | 400W | No | General Purpose | - | -55°C ~ 150°C (TJ) | - | - | Surface Mount | DO-214AC, SMA | DO-214AC (SMA) | 1 | https://www.digikey.com/en/products/detail/panjit-international-inc/P4SMA33CA-R1-00001/15797181
https://www.panjit.com.tw/upload/datasheet/P4SMA_SERIES.pdf | //mm.digikey.com/Volume0/opasdata/d220001/medias/images/2487/3757%7ESMADO214AC%7E%7E2.jpg | 3757-P4SMA43CA_R1_00001TR-ND,3757-P4SMA43CA_R1_00001CT-ND,3757-P4SMA43CA_R1_00001DKR-ND | P4SMA43CA_R1_00001 | Panjit International Inc. | Panjit International Inc. | TVS DIODE 36.8VWM 59.3V DO214AC | 1,680 | 0.49 | 0 | 1 | Tape & Reel (TR),Cut Tape (CT),Digi-Reel® | - | Active | Zener | - | 36.8V | 40.9V | 59.3V | 7.1A | 400W | No | General Purpose | - | -55°C ~ 150°C (TJ) | - | - | Surface Mount | DO-214AC, SMA | DO-214AC (SMA) | 1 | https://www.digikey.com/en/products/detail/panjit-international-inc/P4SMA43CA-R1-00001/15798574
https://www.panjit.com.tw/upload/datasheet/P4SMA_SERIES.pdf | //mm.digikey.com/Volume0/opasdata/d220001/medias/images/2487/3757%7ESMADO214AC%7E%7E2.jpg | 3757-P4SMA22A_R1_00001TR-ND,3757-P4SMA22A_R1_00001CT-ND,3757-P4SMA22A_R1_00001DKR-ND | P4SMA22A_R1_00001 | Panjit International Inc. | Panjit International Inc. | TVS DIODE 18.8VWM 30.6V DO214AC | 1,474 | 0.49 | 0 | 1 | Tape & Reel (TR),Cut Tape (CT),Digi-Reel® | - | Active | Zener | 1 | 18.8V | 20.9V | 30.6V | 14A | 400W | No | General Purpose | - | -55°C ~ 150°C (TJ) | - | - | Surface Mount | DO-214AC, SMA | DO-214AC (SMA) | - | https://www.digikey.com/en/products/detail/panjit-international-inc/P4SMA22A-R1-00001/15802306
https://www.panjit.com.tw/upload/datasheet/PE1605S8Q.pdf | //mm.digikey.com/Volume0/opasdata/d220001/medias/images/2426/3757%7EDFN3810-9%7E%7E9.jpg | 3757-PE1605S8Q_R1_00001TR-ND,3757-PE1605S8Q_R1_00001CT-ND,3757-PE1605S8Q_R1_00001DKR-ND | PE1605S8Q_R1_00001 | Panjit International Inc. | Panjit International Inc. | TVS DIODE 5VWM 15VC DFN38109 | 2,768 | 0.63 | 0 | 1 | Tape & Reel (TR),Cut Tape (CT),Digi-Reel® | - | Active | Zener | 8 | 5V (Max) | 5.5V | 15V | 4A (8/20µs) | - | No | HDMI, USB | 0.3pF @ 1MHz | -55°C ~ 150°C (TJ) | - | - | Surface Mount | 9-UDFN | DFN3810-9 | - | https://www.digikey.com/en/products/detail/panjit-international-inc/PE1605S8Q-R1-00001/15802289
https://www.panjit.com.tw/upload/datasheet/P4SMAJ_SERIES.pdf | //mm.digikey.com/Volume0/opasdata/d220001/medias/images/2487/3757%7ESMADO214AC%7E%7E2.jpg | 3757-P4SMAJ170CA_R1_00001TR-ND,3757-P4SMAJ170CA_R1_00001CT-ND,3757-P4SMAJ170CA_R1_00001DKR-ND | P4SMAJ170CA_R1_00001 | Panjit International Inc. | Panjit International Inc. | TVS DIODE 170VWM 275VC DO214AC | 1,700 | 0.68 | 0 | 1 | Tape & Reel (TR),Cut Tape (CT),Digi-Reel® | P4SMAJ | Active | Zener | - | 170V | 189V | 275V | 1.4A | 400W | No | General Purpose | - | -55°C ~ 150°C (TJ) | - | - | Surface Mount | DO-214AC, SMA | DO-214AC (SMA) | 1 | https://www.digikey.com/en/products/detail/panjit-international-inc/P4SMAJ170CA-R1-00001/15799439
https://www.panjit.com.tw/upload/datasheet/1.5SMCJ_SERIES.pdf | //mm.digikey.com/Volume0/opasdata/d220001/medias/images/2414/3757%7ESMCDO214AB%7E%7E2.jpg | 3757-1.5SMCJ40CA_R1_00001TR-ND,3757-1.5SMCJ40CA_R1_00001CT-ND,3757-1.5SMCJ40CA_R1_00001DKR-ND | 1.5SMCJ40CA_R1_00001 | Panjit International Inc. | Panjit International Inc. | TVS DIODE 40VWM 64.5VC DO214AB | 786 | 1.01 | 0 | 1 | Tape & Reel (TR),Cut Tape (CT),Digi-Reel® | 1.5SMCJ | Active | Zener | - | 40V | 44.4V | 64.5V | 23.2A | 1500W (1.5kW) | No | General Purpose | - | -55°C ~ 150°C (TJ) | - | - | Surface Mount | DO-214AB, SMC | DO-214AB (SMC) | 1 | https://www.digikey.com/en/products/detail/panjit-international-inc/1-5SMCJ40CA-R1-00001/15797558
https://www.panjit.com.tw/upload/datasheet/1.5SMCJ_SERIES.pdf | //mm.digikey.com/Volume0/opasdata/d220001/medias/images/2414/3757%7ESMCDO214AB%7E%7E2.jpg | 3757-1.5SMCJ14CA_R1_00001TR-ND,3757-1.5SMCJ14CA_R1_00001CT-ND,3757-1.5SMCJ14CA_R1_00001DKR-ND | 1.5SMCJ14CA_R1_00001 | Panjit International Inc. | Panjit International Inc. | TVS DIODE 14VWM 23.2VC DO214AB | 785 | 1.01 | 0 | 1 | Tape & Reel (TR),Cut Tape (CT),Digi-Reel® | 1.5SMCJ | Active | Zener | - | 14V | 15.6V | 23.2V | 64.7A | 1500W (1.5kW) | No | General Purpose | - | -55°C ~ 150°C (TJ) | - | - | Surface Mount | DO-214AB, SMC | DO-214AB (SMC) | 1 | https://www.digikey.com/en/products/detail/panjit-international-inc/1-5SMCJ14CA-R1-00001/15801495
https://www.panjit.com.tw/upload/datasheet/1.5SMCJ_SERIES.pdf | //mm.digikey.com/Volume0/opasdata/d220001/medias/images/2414/3757%7ESMCDO214AB%7E%7E2.jpg | 3757-1.5SMCJ58CA_R1_00001TR-ND,3757-1.5SMCJ58CA_R1_00001CT-ND,3757-1.5SMCJ58CA_R1_00001DKR-ND | 1.5SMCJ58CA_R1_00001 | Panjit International Inc. | Panjit International Inc. | TVS DIODE 58VWM 93.6VC DO214AB | 784 | 1.01 | 0 | 1 | Tape & Reel (TR),Cut Tape (CT),Digi-Reel® | 1.5SMCJ | Active | Zener | - | 58V | 64.4V | 93.6V | 16A | 1500W (1.5kW) | No | General Purpose | - | -55°C ~ 150°C (TJ) | - | - | Surface Mount | DO-214AB, SMC | DO-214AB (SMC) | 1 | https://www.digikey.com/en/products/detail/panjit-international-inc/1-5SMCJ58CA-R1-00001/15798809
https://www.panjit.com.tw/upload/datasheet/1.5SMCJ_SERIES.pdf | //mm.digikey.com/Volume0/opasdata/d220001/medias/images/2414/3757%7ESMCDO214AB%7E%7E2.jpg | 3757-1.5SMCJ40A_R1_00001TR-ND,3757-1.5SMCJ40A_R1_00001CT-ND,3757-1.5SMCJ40A_R1_00001DKR-ND | 1.5SMCJ40A_R1_00001 | Panjit International Inc. | Panjit International Inc. | TVS DIODE 40VWM 64.5VC DO214AB | 768 | 1.01 | 0 | 1 | Tape & Reel (TR),Cut Tape (CT),Digi-Reel® | 1.5SMCJ | Active | Zener | 1 | 40V | 44.4V | 64.5V | 23.2A | 1500W (1.5kW) | No | General Purpose | - | -55°C ~ 150°C (TJ) | - | - | Surface Mount | DO-214AB, SMC | DO-214AB (SMC) | - | https://www.digikey.com/en/products/detail/panjit-international-inc/1-5SMCJ40A-R1-00001/15800083
https://www.panjit.com.tw/upload/datasheet/1.5SMCJ_SERIES.pdf | //mm.digikey.com/Volume0/opasdata/d220001/medias/images/2414/3757%7ESMCDO214AB%7E%7E2.jpg | 3757-1.5SMCJ30CA_R1_00001TR-ND,3757-1.5SMCJ30CA_R1_00001CT-ND,3757-1.5SMCJ30CA_R1_00001DKR-ND | 1.5SMCJ30CA_R1_00001 | Panjit International Inc. | Panjit International Inc. | TVS DIODE 30VWM 48.4VC DO214AB | 735 | 1.01 | 0 | 1 | Tape & Reel (TR),Cut Tape (CT),Digi-Reel® | 1.5SMCJ | Active | Zener | - | 30V | 33.3V | 48.4V | 31A | 1500W (1.5kW) | No | General Purpose | - | -55°C ~ 150°C (TJ) | - | - | Surface Mount | DO-214AB, SMC | DO-214AB (SMC) | 1 | https://www.digikey.com/en/products/detail/panjit-international-inc/1-5SMCJ30CA-R1-00001/15800214
https://www.panjit.com.tw/upload/datasheet/1.5SMCJ_SERIES.pdf | //mm.digikey.com/Volume0/opasdata/d220001/medias/images/2414/3757%7ESMCDO214AB%7E%7E2.jpg | 3757-1.5SMCJ33A_R1_00001TR-ND,3757-1.5SMCJ33A_R1_00001CT-ND,3757-1.5SMCJ33A_R1_00001DKR-ND | 1.5SMCJ33A_R1_00001 | Panjit International Inc. | Panjit International Inc. | TVS DIODE 33VWM 53.3VC DO214AB | 713 | 1.01 | 0 | 1 | Tape & Reel (TR),Cut Tape (CT),Digi-Reel® | 1.5SMCJ | Active | Zener | 1 | 33V | 36.7V | 53.3V | 28.1A | 1500W (1.5kW) | No | General Purpose | - | -55°C ~ 150°C (TJ) | - | - | Surface Mount | DO-214AB, SMC | DO-214AB (SMC) | - | https://www.digikey.com/en/products/detail/panjit-international-inc/1-5SMCJ33A-R1-00001/15800121
https://www.panjit.com.tw/upload/datasheet/1.5SMCJ_SERIES.pdf | //mm.digikey.com/Volume0/opasdata/d220001/medias/images/2414/3757%7ESMCDO214AB%7E%7E2.jpg | 3757-1.5SMCJ20A_R1_00001TR-ND,3757-1.5SMCJ20A_R1_00001CT-ND,3757-1.5SMCJ20A_R1_00001DKR-ND | 1.5SMCJ20A_R1_00001 | Panjit International Inc. | Panjit International Inc. | TVS DIODE 20VWM 32.4VC DO214AB | 700 | 1.01 | 0 | 1 | Tape & Reel (TR),Cut Tape (CT),Digi-Reel® | 1.5SMCJ | Active | Zener | 1 | 20V | 22.2V | 32.4V | 46.3A | 1500W (1.5kW) | No | General Purpose | - | -55°C ~ 150°C (TJ) | - | - | Surface Mount | DO-214AB, SMC | DO-214AB (SMC) | - | https://www.digikey.com/en/products/detail/panjit-international-inc/1-5SMCJ20A-R1-00001/15798828
https://www.panjit.com.tw/upload/datasheet/1.5SMCJ_SERIES.pdf | //mm.digikey.com/Volume0/opasdata/d220001/medias/images/2414/3757%7ESMCDO214AB%7E%7E2.jpg | 3757-1.5SMCJ33CA_R1_00001TR-ND,3757-1.5SMCJ33CA_R1_00001CT-ND,3757-1.5SMCJ33CA_R1_00001DKR-ND | 1.5SMCJ33CA_R1_00001 | Panjit International Inc. | Panjit International Inc. | TVS DIODE 33VWM 53.3VC DO214AB | 601 | 1.01 | 0 | 1 | Tape & Reel (TR),Cut Tape (CT),Digi-Reel® | 1.5SMCJ | Active | Zener | - | 33V | 36.7V | 53.3V | 28.1A | 1500W (1.5kW) | No | General Purpose | - | -55°C ~ 150°C (TJ) | - | - | Surface Mount | DO-214AB, SMC | DO-214AB (SMC) | 1 | https://www.digikey.com/en/products/detail/panjit-international-inc/1-5SMCJ33CA-R1-00001/15801604
https://www.panjit.com.tw/upload/datasheet/1.5SMCJ_SERIES.pdf | //mm.digikey.com/Volume0/opasdata/d220001/medias/images/2414/3757%7ESMCDO214AB%7E%7E2.jpg | 3757-1.5SMCJ85CA_R1_00001TR-ND,3757-1.5SMCJ85CA_R1_00001CT-ND,3757-1.5SMCJ85CA_R1_00001DKR-ND | 1.5SMCJ85CA_R1_00001 | Panjit International Inc. | Panjit International Inc. | TVS DIODE 85VWM 137VC DO214AB | 560 | 1.01 | 0 | 1 | Tape & Reel (TR),Cut Tape (CT),Digi-Reel® | 1.5SMCJ | Active | Zener | - | 85V | 94.4V | 137V | 10.4A | 1500W (1.5kW) | No | General Purpose | - | -55°C ~ 150°C (TJ) | - | - | Surface Mount | DO-214AB, SMC | DO-214AB (SMC) | 1 | https://www.digikey.com/en/products/detail/panjit-international-inc/1-5SMCJ85CA-R1-00001/15797606
https://www.panjit.com.tw/upload/datasheet/1.5SMCJ_SERIES.pdf | //mm.digikey.com/Volume0/opasdata/d220001/medias/images/2414/3757%7ESMCDO214AB%7E%7E2.jpg | 3757-1.5SMCJ20CA_R1_00001TR-ND,3757-1.5SMCJ20CA_R1_00001CT-ND,3757-1.5SMCJ20CA_R1_00001DKR-ND | 1.5SMCJ20CA_R1_00001 | Panjit International Inc. | Panjit International Inc. | TVS DIODE 20VWM 32.4VC DO214AB | 370 | 1.01 | 0 | 1 | Tape & Reel (TR),Cut Tape (CT),Digi-Reel® | 1.5SMCJ | Active | Zener | - | 20V | 22.2V | 32.4V | 46.3A | 1500W (1.5kW) | No | General Purpose | - | -55°C ~ 150°C (TJ) | - | - | Surface Mount | DO-214AB, SMC | DO-214AB (SMC) | 1 | https://www.digikey.com/en/products/detail/panjit-international-inc/1-5SMCJ20CA-R1-00001/15801519
https://www.panjit.com.tw/upload/datasheet/1.5SMCJ_SERIES.pdf | //mm.digikey.com/Volume0/opasdata/d220001/medias/images/2414/3757%7ESMCDO214AB%7E%7E2.jpg | 3757-1.5SMCJ30A_R1_00001TR-ND,3757-1.5SMCJ30A_R1_00001CT-ND,3757-1.5SMCJ30A_R1_00001DKR-ND | 1.5SMCJ30A_R1_00001 | Panjit International Inc. | Panjit International Inc. | TVS DIODE 30VWM 48.4VC DO214AB | 118 | 1.01 | 0 | 1 | Tape & Reel (TR),Cut Tape (CT),Digi-Reel® | 1.5SMCJ | Active | Zener | 1 | 30V | 33.3V | 48.4V | 31A | 1500W (1.5kW) | No | General Purpose | - | -55°C ~ 150°C (TJ) | - | - | Surface Mount | DO-214AB, SMC | DO-214AB (SMC) | - | https://www.digikey.com/en/products/detail/panjit-international-inc/1-5SMCJ30A-R1-00001/15799666
https://www.panjit.com.tw/upload/datasheet/1.5SMCJ-AU_SERIES.pdf | //mm.digikey.com/Volume0/opasdata/d220001/medias/images/2414/3757%7ESMCDO214AB%7E%7E2.jpg | 3757-1.5SMCJ22CA-AU_R1_000A1TR-ND,3757-1.5SMCJ22CA-AU_R1_000A1CT-ND,3757-1.5SMCJ22CA-AU_R1_000A1DKR-ND | 1.5SMCJ22CA-AU_R1_000A1 | Panjit International Inc. | Panjit International Inc. | TVS DIODE 22VWM 35.5VC DO214AB | 757 | 1.08 | 0 | 1 | Tape & Reel (TR),Cut Tape (CT),Digi-Reel® | - | Active | Zener | - | 22V | 24.4V | 35.5V | 42.2A | 1500W (1.5kW) | No | - | - | -55°C ~ 150°C (TJ) | Automotive | AEC-Q101 | Surface Mount | DO-214AB, SMC | DO-214AB (SMC) | 1 | https://www.digikey.com/en/products/detail/panjit-international-inc/1-5SMCJ22CA-AU-R1-000A1/15798049
https://www.panjit.com.tw/upload/datasheet/1.5SMCJ-AU_SERIES.pdf | //mm.digikey.com/Volume0/opasdata/d220001/medias/images/2414/3757%7ESMCDO214AB%7E%7E2.jpg | 3757-1.5SMCJ54A-AU_R1_000A1TR-ND,3757-1.5SMCJ54A-AU_R1_000A1CT-ND,3757-1.5SMCJ54A-AU_R1_000A1DKR-ND | 1.5SMCJ54A-AU_R1_000A1 | Panjit International Inc. | Panjit International Inc. | TVS DIODE 54VWM 87.1VC DO214AB | 625 | 1.08 | 0 | 1 | Tape & Reel (TR),Cut Tape (CT),Digi-Reel® | - | Active | Zener | 1 | 54V | 60V | 87.1V | 17.2A | 1500W (1.5kW) | No | - | - | -55°C ~ 150°C (TJ) | Automotive | AEC-Q101 | Surface Mount | DO-214AB, SMC | DO-214AB (SMC) | - | https://www.digikey.com/en/products/detail/panjit-international-inc/1-5SMCJ54A-AU-R1-000A1/15801123
https://www.panjit.com.tw/upload/datasheet/1.5SMCJ-AU_SERIES.pdf | //mm.digikey.com/Volume0/opasdata/d220001/medias/images/2414/3757%7ESMCDO214AB%7E%7E2.jpg | 3757-1.5SMCJ18A-AU_R1_000A1TR-ND,3757-1.5SMCJ18A-AU_R1_000A1CT-ND,3757-1.5SMCJ18A-AU_R1_000A1DKR-ND | 1.5SMCJ18A-AU_R1_000A1 | Panjit International Inc. | Panjit International Inc. | TVS DIODE 18VWM 29.2VC DO214AB | 230 | 1.08 | 0 | 1 | Tape & Reel (TR),Cut Tape (CT),Digi-Reel® | - | Active | Zener | 1 | 18V | 20V | 29.2V | 51.4A | 1500W (1.5kW) | No | - | - | -55°C ~ 150°C (TJ) | Automotive | AEC-Q101 | Surface Mount | DO-214AB, SMC | DO-214AB (SMC) | - | https://www.digikey.com/en/products/detail/panjit-international-inc/1-5SMCJ18A-AU-R1-000A1/15801167
https://www.panjit.com.tw/upload/datasheet/1.5SMCJ_SERIES.pdf | //mm.digikey.com/Volume0/opasdata/d220001/medias/images/2414/3757%7ESMCDO214AB%7E%7E2.jpg | 3757-1.5SMCJ150CA_R1_00001TR-ND,3757-1.5SMCJ150CA_R1_00001CT-ND,3757-1.5SMCJ150CA_R1_00001DKR-ND | 1.5SMCJ150CA_R1_00001 | Panjit International Inc. | Panjit International Inc. | TVS DIODE 150VWM 243VC DO214AB | 790 | 1.54 | 0 | 1 | Tape & Reel (TR),Cut Tape (CT),Digi-Reel® | 1.5SMCJ | Active | Zener | - | 150V | 167V | 243V | 6.2A | 1500W (1.5kW) | No | General Purpose | - | -55°C ~ 150°C (TJ) | - | - | Surface Mount | DO-214AB, SMC | DO-214AB (SMC) | 1 | https://www.digikey.com/en/products/detail/panjit-international-inc/1-5SMCJ150CA-R1-00001/15797638
https://www.panjit.com.tw/upload/datasheet/SM5S14A-AU_SERIES.pdf | //mm.digikey.com/Volume0/opasdata/d220001/medias/images/2438/3757%7EDO218AB%7E%7E2.jpg | 3757-SM5S20A-AU_R2_000A1TR-ND,3757-SM5S20A-AU_R2_000A1CT-ND,3757-SM5S20A-AU_R2_000A1DKR-ND | SM5S20A-AU_R2_000A1 | Panjit International Inc. | Panjit International Inc. | TVS DIODE 20VWM 32.4VC DO218AB | 500 | 2.86 | 0 | 1 | Tape & Reel (TR),Cut Tape (CT),Digi-Reel® | - | Active | Zener | 1 | 20V | 22.2V | 32.4V | 111A | 3600W (3.6kW) | No | - | - | -55°C ~ 175°C (TJ) | Automotive | AEC-Q101 | Surface Mount | DO-218AB | DO-218AB | - | https://www.digikey.com/en/products/detail/panjit-international-inc/SM5S20A-AU-R2-000A1/15798851
https://www.panjit.com.tw/upload/datasheet/SM5S14A-AU_SERIES.pdf | //mm.digikey.com/Volume0/opasdata/d220001/medias/images/2438/3757%7EDO218AB%7E%7E2.jpg | 3757-SM5S33A-AU_R2_000A1TR-ND,3757-SM5S33A-AU_R2_000A1CT-ND,3757-SM5S33A-AU_R2_000A1DKR-ND | SM5S33A-AU_R2_000A1 | Panjit International Inc. | Panjit International Inc. | TVS DIODE 33VWM 53.3VC DO218AB | 578 | 2.89 | 0 | 1 | Tape & Reel (TR),Cut Tape (CT),Digi-Reel® | - | Active | Zener | 1 | 33V | 36.7V | 53.3V | 68A | 3600W (3.6kW) | No | - | - | -55°C ~ 175°C (TJ) | Automotive | AEC-Q101 | Surface Mount | DO-218AB | DO-218AB | - | https://www.digikey.com/en/products/detail/panjit-international-inc/SM5S33A-AU-R2-000A1/15796789
https://www.panjit.com.tw/upload/2019_10_221/201910221157335csn1vTsP139.pdf | //mm.digikey.com/Volume0/opasdata/d220001/medias/images/2474/3757%7ESOD923%7E%7E2.jpg | 3757-PJSD05TM_R1_00001TR-ND,3757-PJSD05TM_R1_00001CT-ND,3757-PJSD05TM_R1_00001DKR-ND | PJSD05TM_R1_00001 | Panjit International Inc. | Panjit International Inc. | TVS DIODE 5VWM 12VC SOD923 | 22,621 | 0.14 | 0 | 1 | Tape & Reel (TR),Cut Tape (CT),Digi-Reel® | - | Active | Zener | 1 | 5V (Max) | 6.2V | 12V | 5A | 40W | No | General Purpose | 35pF @ 1MHz (Max) | -55°C ~ 150°C (TJ) | - | - | Surface Mount | SOD-923 | SOD-923 | - | https://www.digikey.com/en/products/detail/panjit-international-inc/PJSD05TM-R1-00001/15796807
https://www.panjit.com.tw/en/Product/downloadPDF/PE4105C1ES | //mm.digikey.com/Volume0/opasdata/d220001/medias/images/6295/3757%7ESOD523%7E%7E2.jpg | 3757-PE4105C1ES_R1_00001TR-ND,3757-PE4105C1ES_R1_00001CT-ND,3757-PE4105C1ES_R1_00001DKR-ND | PE4105C1ES_R1_00001 | Panjit International Inc. | Panjit International Inc. | TVS DIODE 5VWM 11VC SOD523 | 3,967 | 0.15 | 0 | 1 | Tape & Reel (TR),Cut Tape (CT),Digi-Reel® | - | Active | Zener | 1 | 5V (Max) | 6V | 11V | 13A (8/20µs) | - | No | General Purpose | 120pF @ 1MHz (Max) | -55°C ~ 150°C (TJ) | - | - | Surface Mount | SC-79, SOD-523 | SOD-523 | - | https://www.digikey.com/en/products/detail/panjit-international-inc/PE4105C1ES-R1-00001/15796410
https://www.panjit.com.tw/en/Product/downloadPDF/PS1205-D32 | //mm.digikey.com/Volume0/opasdata/d220001/medias/images/6444/MFG_PS1405-D32_R1_00301.jpg | 3757-PS1205-D32_R1_00301TR-ND,3757-PS1205-D32_R1_00301CT-ND,3757-PS1205-D32_R1_00301DKR-ND | PS1205-D32_R1_00301 | Panjit International Inc. | Panjit International Inc. | LOW CAPACITANCE ESD PROTECTION | 9,860 | 0.19 | 0 | 1 | Tape & Reel (TR),Cut Tape (CT),Digi-Reel® | - | Active | - | - | - | - | - | - | - | - | - | - | - | - | - | - | - | - | - | https://www.digikey.com/en/products/detail/panjit-international-inc/PS1205-D32-R1-00301/25319846
https://www.panjit.com.tw/en/Product/downloadPDF/PS1405-D32 | //mm.digikey.com/Volume0/opasdata/d220001/medias/images/6444/MFG_PS1405-D32_R1_00301.jpg | 3757-PS1405-D32_R1_00301TR-ND,3757-PS1405-D32_R1_00301CT-ND,3757-PS1405-D32_R1_00301DKR-ND | PS1405-D32_R1_00301 | Panjit International Inc. | Panjit International Inc. | LOW CAPACITANCE ESD PROTECTION | 9,700 | 0.19 | 0 | 1 | Tape & Reel (TR),Cut Tape (CT),Digi-Reel® | - | Active | - | - | - | - | - | - | - | - | - | - | - | - | - | - | - | - | - | https://www.digikey.com/en/products/detail/panjit-international-inc/PS1405-D32-R1-00301/25319833
https://www.panjit.com.tw/upload/datasheet/PE1403M1Q.pdf | //mm.digikey.com/Volume0/opasdata/d220001/medias/images/4718/3757%7EDFN1006-2%7E%7E2.JPG | 3757-PE1403M1Q_R1_00501TR-ND,3757-PE1403M1Q_R1_00501CT-ND,3757-PE1403M1Q_R1_00501DKR-ND | PE1403M1Q_R1_00501 | Panjit International Inc. | Panjit International Inc. | TVS DIODE 3.3VWM 13VC DFN10062L | 10,025 | 0.2 | 0 | 1 | Tape & Reel (TR),Cut Tape (CT),Digi-Reel® | - | Active | Zener | 1 | 3.3V (Max) | 4V | 13V | 3A (8/20µs) | - | No | General Purpose | 0.3pF @ 1MHz | -55°C ~ 150°C (TJ) | - | - | Surface Mount | 0402 (1006 Metric) | DFN1006-2L | - | https://www.digikey.com/en/products/detail/panjit-international-inc/PE1403M1Q-R1-00501/23024958
https://www.panjit.com.tw/en/Product/downloadPDF/PS1203-D32 | //mm.digikey.com/Volume0/opasdata/d220001/medias/images/6444/MFG_PS1405-D32_R1_00301.jpg | 3757-PS1203-D32_R1_00301TR-ND,3757-PS1203-D32_R1_00301CT-ND,3757-PS1203-D32_R1_00301DKR-ND | PS1203-D32_R1_00301 | Panjit International Inc. | Panjit International Inc. | LOW CAPACITANCE ESD PROTECTION | 8,723 | 0.21 | 0 | 1 | Tape & Reel (TR),Cut Tape (CT),Digi-Reel® | - | Active | - | - | - | - | - | - | - | - | - | - | - | - | - | - | - | - | - | https://www.digikey.com/en/products/detail/panjit-international-inc/PS1203-D32-R1-00301/25319825
https://www.panjit.com.tw/upload/datasheet/PJSD03TM_SERIES.pdf | //mm.digikey.com/Volume0/opasdata/d220001/medias/images/2474/3757%7ESOD923%7E%7E2.jpg | 3757-PJSD03TM_R1_00001TR-ND,3757-PJSD03TM_R1_00001CT-ND,3757-PJSD03TM_R1_00001DKR-ND | PJSD03TM_R1_00001 | Panjit International Inc. | Panjit International Inc. | TVS DIODE 3.3VWM 10VC SOD923 | 3,177 | 0.21 | 0 | 1 | Tape & Reel (TR),Cut Tape (CT),Digi-Reel® | - | Active | Zener | 1 | 3.3V (Max) | 5.4V | 10V | 6A | 40W | No | General Purpose | 50pF @ 1MHz (Max) | -55°C ~ 150°C (TJ) | - | - | Surface Mount | SOD-923 | SOD-923 | - | https://www.digikey.com/en/products/detail/panjit-international-inc/PJSD03TM-R1-00001/15796404
https://www.panjit.com.tw/en/Product/downloadPDF/PS1202-D32 | //mm.digikey.com/Volume0/opasdata/d220001/medias/images/6444/MFG_PS1405-D32_R1_00301.jpg | 3757-PS1202-D32_R1_00301TR-ND,3757-PS1202-D32_R1_00301CT-ND,3757-PS1202-D32_R1_00301DKR-ND | PS1202-D32_R1_00301 | Panjit International Inc. | Panjit International Inc. | LOW CAPACITANCE ESD PROTECTION | 9,940 | 0.22 | 0 | 1 | Tape & Reel (TR),Cut Tape (CT),Digi-Reel® | - | Active | - | - | - | - | - | - | - | - | - | - | - | - | - | - | - | - | - | https://www.digikey.com/en/products/detail/panjit-international-inc/PS1202-D32-R1-00301/25319809
https://www.panjit.com.tw/en/Product/downloadPDF/PS1223-D32 | //mm.digikey.com/Volume0/opasdata/d220001/medias/images/6444/MFG_PS1405-D32_R1_00301.jpg | 3757-PS1223-D32_R1_00301TR-ND,3757-PS1223-D32_R1_00301CT-ND,3757-PS1223-D32_R1_00301DKR-ND | PS1223-D32_R1_00301 | Panjit International Inc. | Panjit International Inc. | LOW CAPACITANCE ESD PROTECTION | 10,000 | 0.23 | 0 | 1 | Tape & Reel (TR),Cut Tape (CT),Digi-Reel® | - | Active | - | - | - | - | - | - | - | - | - | - | - | - | - | - | - | - | - | https://www.digikey.com/en/products/detail/panjit-international-inc/PS1223-D32-R1-00301/25319810
https://www.panjit.com.tw/en/Product/downloadPDF/PEC3205CS | - | 3757-PEC3205CS_R1_00701TR-ND,3757-PEC3205CS_R1_00701CT-ND,3757-PEC3205CS_R1_00701DKR-ND | PEC3205CS_R1_00701 | Panjit International Inc. | Panjit International Inc. | ESD Protection | 9,990 | 0.23 | 0 | 1 | Tape & Reel (TR),Cut Tape (CT),Digi-Reel® | - | Active | - | - | - | - | - | - | - | - | - | - | - | - | - | - | - | - | - | https://www.digikey.com/en/products/detail/panjit-international-inc/PEC3205CS-R1-00701/25664434
https://www.panjit.com.tw/en/Product/downloadPDF/PS1705-D32 | //mm.digikey.com/Volume0/opasdata/d220001/medias/images/6444/MFG_PS1405-D32_R1_00301.jpg | 3757-PS1705-D32_R1_00301TR-ND,3757-PS1705-D32_R1_00301CT-ND,3757-PS1705-D32_R1_00301DKR-ND | PS1705-D32_R1_00301 | Panjit International Inc. | Panjit International Inc. | LOW CAPACITANCE ESD PROTECTION | 9,429 | 0.23 | 0 | 1 | Tape & Reel (TR),Cut Tape (CT),Digi-Reel® | - | Active | - | - | - | - | - | - | - | - | - | - | - | - | - | - | - | - | - | https://www.digikey.com/en/products/detail/panjit-international-inc/PS1705-D32-R1-00301/25319817
https://www.panjit.com.tw/upload/2019_10_221/201910221157335csn1vTsP139.pdf | //mm.digikey.com/Volume0/opasdata/d220001/medias/images/2474/3757%7ESOD923%7E%7E2.jpg | 3757-PJSD12TM_R1_00001TR-ND,3757-PJSD12TM_R1_00001CT-ND,3757-PJSD12TM_R1_00001DKR-ND | PJSD12TM_R1_00001 | Panjit International Inc. | Panjit International Inc. | TVS DIODE 12VWM 23VC SOD923 | 6,126 | 0.23 | 0 | 1 | Tape & Reel (TR),Cut Tape (CT),Digi-Reel® | - | Active | Zener | 1 | 12V (Max) | 13.3V | 23V | 3A | 40W | No | General Purpose | 18pF @ 1MHz (Max) | -55°C ~ 150°C (TJ) | - | - | Surface Mount | SOD-923 | SOD-923 | - | https://www.digikey.com/en/products/detail/panjit-international-inc/PJSD12TM-R1-00001/15800498
https://www.panjit.com.tw/en/Product/downloadPDF/PEC3205CS | - | 3757-PEC3205C2A_R1_00701TR-ND,3757-PEC3205C2A_R1_00701CT-ND,3757-PEC3205C2A_R1_00701DKR-ND | PEC3205C2A_R1_00701 | Panjit International Inc. | Panjit International Inc. | ESD Protection | 6,000 | 0.23 | 0 | 1 | Tape & Reel (TR),Cut Tape (CT),Digi-Reel® | - | Active | - | - | - | - | - | - | - | - | - | - | - | - | - | - | - | - | - | https://www.digikey.com/en/products/detail/panjit-international-inc/PEC3205C2A-R1-00701/25664433
https://www.panjit.com.tw/upload/datasheet/PEC3202ES_SERIES.pdf | - | 3757-PEC3205ES_R1_00701TR-ND,3757-PEC3205ES_R1_00701CT-ND,3757-PEC3205ES_R1_00701DKR-ND | PEC3205ES_R1_00701 | Panjit International Inc. | Panjit International Inc. | ESD PROTECTION - HIGH SURGE | 5,000 | 0.23 | 0 | 1 | Tape & Reel (TR),Cut Tape (CT),Digi-Reel® | - | Active | - | - | - | - | - | - | - | - | - | - | - | - | - | - | - | - | - | https://www.digikey.com/en/products/detail/panjit-international-inc/PEC3205ES-R1-00701/26282931
https://www.panjit.com.tw/en/Product/downloadPDF/PEC1605M1Q | //mm.digikey.com/Volume0/opasdata/d220001/medias/images/4718/3757%7EDFN1006-2%7E%7E2.JPG | 3757-PEC1605M1Q_R1_00501TR-ND,3757-PEC1605M1Q_R1_00501CT-ND,3757-PEC1605M1Q_R1_00501DKR-ND | PEC1605M1Q_R1_00501 | Panjit International Inc. | Panjit International Inc. | 5.5V,ESD PROTECTION,DFN1006-2L,B | 10,000 | 0.24 | 0 | 1 | Tape & Reel (TR),Cut Tape (CT),Digi-Reel® | - | Active | Zener | - | 5.5V (Max) | 6.8V | 14V | 2A (8/20µs) | - | No | General Purpose | 0.6pF @ 1MHz (Max) | -55°C ~ 150°C (TJ) | - | - | Surface Mount | 0402 (1006 Metric) | DFN1006-2L | 1 | https://www.digikey.com/en/products/detail/panjit-international-inc/PEC1605M1Q-R1-00501/26699932
https://www.panjit.com.tw/en/Product/downloadPDF/PS1703-D32 | //mm.digikey.com/Volume0/opasdata/d220001/medias/images/6444/MFG_PS1405-D32_R1_00301.jpg | 3757-PS1703-D32_R1_00301TR-ND,3757-PS1703-D32_R1_00301CT-ND,3757-PS1703-D32_R1_00301DKR-ND | PS1703-D32_R1_00301 | Panjit International Inc. | Panjit International Inc. | LOW CAPACITANCE ESD PROTECTION | 9,795 | 0.24 | 0 | 1 | Tape & Reel (TR),Cut Tape (CT),Digi-Reel® | - | Active | - | - | - | - | - | - | - | - | - | - | - | - | - | - | - | - | - | https://www.digikey.com/en/products/detail/panjit-international-inc/PS1703-D32-R1-00301/25319840
https://www.panjit.com.tw/en/Product/downloadPDF/PE1605M1Q | //mm.digikey.com/Volume0/opasdata/d220001/medias/images/6166/3757%7E2DFN-.55-1X.60%7E%7E2.jpg | 3757-PE1605M1Q_R1_00001TR-ND,3757-PE1605M1Q_R1_00001CT-ND,3757-PE1605M1Q_R1_00001DKR-ND | PE1605M1Q_R1_00001 | Panjit International Inc. | Panjit International Inc. | TVS DIODE 5VWM 15VC 2DFN | 7,270 | 0.24 | 0 | 1 | Tape & Reel (TR),Cut Tape (CT),Digi-Reel® | - | Active | Zener | 1 | 5V (Max) | 5.5V | 15V | 4A (8/20µs) | - | No | USB | 0.3pF @ 1MHz | -55°C ~ 150°C (TJ) | - | - | Surface Mount | 0402 (1006 Metric) | 2-DFN (1x0.6) | - | https://www.digikey.com/en/products/detail/panjit-international-inc/PE1605M1Q-R1-00001/15798503
https://www.panjit.com.tw/en/Product/downloadPDF/PEC3202M1Q | //mm.digikey.com/Volume0/opasdata/d220001/medias/images/4718/3757%7EDFN1006-2%7E%7E2.JPG | 3757-PEC3205M1Q_R1_00201TR-ND,3757-PEC3205M1Q_R1_00201CT-ND,3757-PEC3205M1Q_R1_00201DKR-ND | PEC3205M1Q_R1_00201 | Panjit International Inc. | Panjit International Inc. | TVS DIODE 5VWM 13VC DFN10062 | 30,000 | 0.25 | 0 | 1 | Tape & Reel (TR),Cut Tape (CT),Digi-Reel® | - | Active | Zener | - | 5V (Max) | 5.5V | 13V | 5A (8/20µs) | - | No | General Purpose | 20pF @ 1MHz (Max) | -55°C ~ 150°C (TJ) | - | - | Surface Mount | 2-UFDFN | DFN1006-2 | 1 | https://www.digikey.com/en/products/detail/panjit-international-inc/PEC3205M1Q-R1-00201/21690744
https://www.panjit.com.tw/en/Product/downloadPDF/PS2405-D63 | //mm.digikey.com/Volume0/opasdata/d220001/medias/images/6444/MFG_PS2405-D63_R1_00501.jpg | 3757-PS2405-D63_R1_00501TR-ND,3757-PS2405-D63_R1_00501CT-ND,3757-PS2405-D63_R1_00501DKR-ND | PS2405-D63_R1_00501 | Panjit International Inc. | Panjit International Inc. | LOW CAPACITANCE ESD PROTECTION | 10,000 | 0.26 | 0 | 1 | Tape & Reel (TR),Cut Tape (CT),Digi-Reel® | - | Active | - | - | - | - | - | - | - | - | - | - | - | - | - | - | - | - | - | https://www.digikey.com/en/products/detail/panjit-international-inc/PS2405-D63-R1-00501/25319826
https://www.panjit.com.tw/upload/datasheet/PEC11SD03S1Q.pdf | //mm.digikey.com/Volume0/opasdata/d220001/medias/images/6166/3757%7EDFN0603-2%7E%7E2.jpg | 3757-PEC11SD03S1Q_R1_00301TR-ND,3757-PEC11SD03S1Q_R1_00301CT-ND,3757-PEC11SD03S1Q_R1_00301DKR-ND | PEC11SD03S1Q_R1_00301 | Panjit International Inc. | Panjit International Inc. | TVS DIODE 3.3VWM 7.7VC DFN06032 | 9,290 | 0.26 | 0 | 1 | Tape & Reel (TR),Cut Tape (CT),Digi-Reel® | - | Active | Zener | - | 3.3V | 4.5V | 7.7V (Typ) | 1A (8/20µs) | - | No | General Purpose | 0.19pF @ 1MHz | -55°C ~ 125°C (TJ) | - | - | Surface Mount | 0201 (0603 Metric) | DFN0603-2 | 1 | https://www.digikey.com/en/products/detail/panjit-international-inc/PEC11SD03S1Q-R1-00301/17884511
https://www.panjit.com.tw/en/Product/downloadPDF/PJSD36TS-AU | //mm.digikey.com/Volume0/opasdata/d220001/medias/images/6295/3757%7ESOD523%7E%7E2.jpg | 3757-PJSD24TS-AU_R1_000A1TR-ND,3757-PJSD24TS-AU_R1_000A1CT-ND,3757-PJSD24TS-AU_R1_000A1DKR-ND | PJSD24TS-AU_R1_000A1 | Panjit International Inc. | Panjit International Inc. | TVS DIODE 24VWM 32VC SOD523 | 4,865 | 0.26 | 0 | 1 | Tape & Reel (TR),Cut Tape (CT),Digi-Reel® | - | Active | Zener | 1 | 24V (Max) | 26.7V | 32V | 3A (8/20µs) | 120W | No | - | 25pF @ 1MHz (Max) | -50°C ~ 150°C (TJ) | Automotive | AEC-Q101 | Surface Mount | SC-79, SOD-523 | SOD-523 | - | https://www.digikey.com/en/products/detail/panjit-international-inc/PJSD24TS-AU-R1-000A1/15801304
https://www.panjit.com.tw/en/Product/downloadPDF/PS2403-D63 | //mm.digikey.com/Volume0/opasdata/d220001/medias/images/6444/MFG_PS2403-D63_R1_00301.jpg | 3757-PS2403-D63_R1_00301TR-ND,3757-PS2403-D63_R1_00301CT-ND,3757-PS2403-D63_R1_00301DKR-ND | PS2403-D63_R1_00301 | Panjit International Inc. | Panjit International Inc. | LOW CAPACITANCE ESD PROTECTION | 10,000 | 0.27 | 0 | 1 | Tape & Reel (TR),Cut Tape (CT),Digi-Reel® | - | Active | - | - | - | - | - | - | - | - | - | - | - | - | - | - | - | - | - | https://www.digikey.com/en/products/detail/panjit-international-inc/PS2403-D63-R1-00301/25319844
https://www.panjit.com.tw/upload/datasheet/PJE24VM5FN2.pdf | //mm.digikey.com/Volume0/opasdata/d220001/medias/images/6166/3757%7E2DFN-.55-1X.60%7E%7E2.jpg | 3757-PJE24VM5FN2_R1_00001TR-ND,3757-PJE24VM5FN2_R1_00001CT-ND,3757-PJE24VM5FN2_R1_00001DKR-ND | PJE24VM5FN2_R1_00001 | Panjit International Inc. | Panjit International Inc. | TVS DIODE 24VWM 40VC 2DFN | 6,701 | 0.27 | 0 | 1 | Tape & Reel (TR),Cut Tape (CT),Digi-Reel® | - | Active | Zener | 1 | 24V (Max) | 25V | 40V | 1A (8/20µs) | 100W | No | General Purpose | 50pF @ 1MHz (Max) | -55°C ~ 125°C (TJ) | - | - | Surface Mount | 0402 (1006 Metric) | 2-DFN (1x0.6) | - | https://www.digikey.com/en/products/detail/panjit-international-inc/PJE24VM5FN2-R1-00001/15796447
https://www.panjit.com.tw/upload/datasheet/PEC2605C2E.pdf | //mm.digikey.com/Volume0/opasdata/d220001/medias/images/6310/3757%7ESOT523%7E%7E3.jpg | 3757-PEC2605C2E_R1_00001TR-ND,3757-PEC2605C2E_R1_00001CT-ND,3757-PEC2605C2E_R1_00001DKR-ND | PEC2605C2E_R1_00001 | Panjit International Inc. | Panjit International Inc. | TVS DIODE 5VWM 12.5VC SOT523 | 3,289 | 0.27 | 0 | 1 | Tape & Reel (TR),Cut Tape (CT),Digi-Reel® | - | Active | Zener | - | 5V (Max) | 5V | 12.5V | 3.5A (8/20µs) | - | No | General Purpose | 6pF @ 1MHz (Max) | -55°C ~ 150°C (TJ) | - | - | Surface Mount | SOT-523 | SOT-523 | 2 | https://www.digikey.com/en/products/detail/panjit-international-inc/PEC2605C2E-R1-00001/15801387
https://www.panjit.com.tw/upload/datasheet/PJSD03W_SERIES.pdf | //mm.digikey.com/Volume0/opasdata/d220001/medias/images/4430/MFG_SZMM3Z33VT1G.jpg | 3757-PJSD15W_R1_00001TR-ND,3757-PJSD15W_R1_00001CT-ND,3757-PJSD15W_R1_00001DKR-ND | PJSD15W_R1_00001 | Panjit International Inc. | Panjit International Inc. | TVS DIODE 15VWM 24VC SOD323 | 9,954 | 0.28 | 0 | 1 | Tape & Reel (TR),Cut Tape (CT),Digi-Reel® | - | Active | Zener | 1 | 15V (Max) | 16.7V | 24V | 1A (8/20µs) | 350W | No | General Purpose | 120pF @ 1MHz | -50°C ~ 150°C (TJ) | - | - | Surface Mount | SC-90, SOD-323F | SOD-323 | - | https://www.digikey.com/en/products/detail/panjit-international-inc/PJSD15W-R1-00001/14660161
https://www.panjit.com.tw/en/Product/downloadPDF/PE4336C2C-AU | - | 3757-PE4318C2C-AU_R1_007A1TR-ND,3757-PE4318C2C-AU_R1_007A1CT-ND,3757-PE4318C2C-AU_R1_007A1DKR-ND | PE4318C2C-AU_R1_007A1 | Panjit International Inc. | Panjit International Inc. | ESD PROTECTION | 8,500 | 0.28 | 0 | 1 | Tape & Reel (TR),Cut Tape (CT),Digi-Reel® | - | Active | - | - | - | - | - | - | - | - | - | - | - | - | - | - | - | - | - | https://www.digikey.com/en/products/detail/panjit-international-inc/PE4318C2C-AU-R1-007A1/23024954
https://www.panjit.com.tw/en/Product/downloadPDF/PJSD36TS-AU | //mm.digikey.com/Volume0/opasdata/d220001/medias/images/6295/3757%7ESOD523%7E%7E2.jpg | 3757-PJSD15TS-AU_R1_000A1TR-ND,3757-PJSD15TS-AU_R1_000A1CT-ND,3757-PJSD15TS-AU_R1_000A1DKR-ND | PJSD15TS-AU_R1_000A1 | Panjit International Inc. | Panjit International Inc. | TVS DIODE 15VWM 22VC SOD523 | 4,611 | 0.28 | 0 | 1 | Tape & Reel (TR),Cut Tape (CT),Digi-Reel® | - | Active | Zener | 1 | 15V (Max) | 16.6V | 22V | 5A (8/20µs) | 120W | No | - | 50pF @ 1MHz (Max) | -50°C ~ 150°C (TJ) | Automotive | AEC-Q101 | Surface Mount | SC-79, SOD-523 | SOD-523 | - | https://www.digikey.com/en/products/detail/panjit-international-inc/PJSD15TS-AU-R1-000A1/15797015
https://www.panjit.com.tw/upload/datasheet/PE1805C4C6.pdf | //mm.digikey.com/Volume0/opasdata/d220001/medias/images/2531/3757%7ESOT363%7E%7E6.jpg | 3757-PE1805C4C6_R1_00001TR-ND,3757-PE1805C4C6_R1_00001CT-ND,3757-PE1805C4C6_R1_00001DKR-ND | PE1805C4C6_R1_00001 | Panjit International Inc. | Panjit International Inc. | TVS DIODE 5VWM 20VC SOT363 | 4,230 | 0.28 | 0 | 1 | Tape & Reel (TR),Cut Tape (CT),Digi-Reel® | - | Active | Steering (Rail to Rail) | 4 | 5V (Max) | 6V | 20V | 5A (8/20µs) | - | Yes | DVI, Ethernet, USB | 0.8pF @ 1MHz (Max) | -55°C ~ 150°C (TJ) | - | - | Surface Mount | 6-TSSOP, SC-88, SOT-363 | SOT-363 | - | https://www.digikey.com/en/products/detail/panjit-international-inc/PE1805C4C6-R1-00001/15799030
https://www.panjit.com.tw/en/Product/downloadPDF/PJSD12 | //mm.digikey.com/Volume0/opasdata/d220001/medias/images/1081/SOD-123_425.jpg | 3757-PJSD12_R1_00001TR-ND,3757-PJSD12_R1_00001CT-ND,3757-PJSD12_R1_00001DKR-ND | PJSD12_R1_00001 | Panjit International Inc. | Panjit International Inc. | TVS DIODE 12VWM 23VC SOD123 | 1,759 | 0.28 | 0 | 1 | Tape & Reel (TR),Cut Tape (CT),Digi-Reel® | PJSD05 | Active | Zener | 1 | 12V (Max) | 13.3V | 23V | 17A (8/20µs) | 400W | No | General Purpose | 180pF @ 1MHz (Max) | -55°C ~ 125°C (TJ) | - | - | Surface Mount | SOD-123 | SOD-123 | - | https://www.digikey.com/en/products/detail/panjit-international-inc/PJSD12-R1-00001/15799278
https://www.panjit.com.tw/upload/datasheet/P4SMA-AU_SERIES.pdf | //mm.digikey.com/Volume0/opasdata/d220001/medias/images/2487/3757%7ESMADO214AC%7E%7E2.jpg | 3757-P4SMAJ30A_R1_00001TR-ND,3757-P4SMAJ30A_R1_00001CT-ND,3757-P4SMAJ30A_R1_00001DKR-ND | P4SMAJ30A_R1_00001 | Panjit International Inc. | Panjit International Inc. | TVS DIODE 30VWM 48.4VC DO214AC | 6,245 | 0.29 | 0 | 1 | Tape & Reel (TR),Cut Tape (CT),Digi-Reel® | P4SMAJ | Active | Zener | 1 | 30V | 33.3V | 48.4V | 8.3A | 400W | No | General Purpose | - | -55°C ~ 150°C (TJ) | - | - | Surface Mount | DO-214AC, SMA | DO-214AC (SMA) | - | https://www.digikey.com/en/products/detail/panjit-international-inc/P4SMAJ30A-R1-00001/14661116
https://www.panjit.com.tw/upload/datasheet/P4SMA-AU_SERIES.pdf | //mm.digikey.com/Volume0/opasdata/d220001/medias/images/2487/3757%7ESMADO214AC%7E%7E2.jpg | 3757-P4SMAJ58A_R1_00001TR-ND,3757-P4SMAJ58A_R1_00001CT-ND,3757-P4SMAJ58A_R1_00001DKR-ND | P4SMAJ58A_R1_00001 | Panjit International Inc. | Panjit International Inc. | TVS DIODE 58VWM 93.6VC DO214AC | 5,415 | 0.29 | 0 | 1 | Tape & Reel (TR),Cut Tape (CT),Digi-Reel® | P4SMAJ | Active | Zener | 1 | 58V | 64.4V | 93.6V | 4.3A | 400W | No | General Purpose | - | -55°C ~ 150°C (TJ) | - | - | Surface Mount | DO-214AC, SMA | DO-214AC (SMA) | - | https://www.digikey.com/en/products/detail/panjit-international-inc/P4SMAJ58A-R1-00001/14661108
https://www.panjit.com.tw/upload/datasheet/P4SMA-AU_SERIES.pdf | //mm.digikey.com/Volume0/opasdata/d220001/medias/images/2487/3757%7ESMADO214AC%7E%7E2.jpg | 3757-P4SMAJ12CA_R1_00001TR-ND,3757-P4SMAJ12CA_R1_00001CT-ND,3757-P4SMAJ12CA_R1_00001DKR-ND | P4SMAJ12CA_R1_00001 | Panjit International Inc. | Panjit International Inc. | TVS DIODE 12VWM 19.9VC DO214AC | 11,098 | 0.3 | 0 | 1 | Tape & Reel (TR),Cut Tape (CT),Digi-Reel® | P4SMAJ | Active | Zener | - | 12V | 13.3V | 19.9V | 20.1A | 400W | No | General Purpose | - | -55°C ~ 150°C (TJ) | - | - | Surface Mount | DO-214AC, SMA | DO-214AC (SMA) | 1 | https://www.digikey.com/en/products/detail/panjit-international-inc/P4SMAJ12CA-R1-00001/14660605
https://www.panjit.com.tw/upload/datasheet/PJMBZ5V6A-AU_SERIES.pdf | //mm.digikey.com/Volume0/opasdata/d220001/medias/images/6166/3757%7ESOT23-3%7E%7E3.jpg | 3757-PJMBZ5V6A-AU_R1_007A1TR-ND,3757-PJMBZ5V6A-AU_R1_007A1CT-ND,3757-PJMBZ5V6A-AU_R1_007A1DKR-ND | PJMBZ5V6A-AU_R1_007A1 | Panjit International Inc. | Panjit International Inc. | TVS DIODE 3VWM 8VC SOT23 | 9,000 | 0.3 | 0 | 1 | Tape & Reel (TR),Cut Tape (CT),Digi-Reel® | PJMBZ5V6A-AU | Active | Zener | 2 | 3V (Max) | 5.32V | 8V | 3A | 24W | No | - | - | -55°C ~ 150°C (TJ) | Automotive | AEC-Q101 | Surface Mount | TO-236-3, SC-59, SOT-23-3 | SOT-23 | - | https://www.digikey.com/en/products/detail/panjit-international-inc/PJMBZ5V6A-AU-R1-007A1/22308404
https://www.panjit.com.tw/upload/datasheet/PJMBZ5V6A-AU_SERIES.pdf | //mm.digikey.com/Volume0/opasdata/d220001/medias/images/6166/3757%7ESOT23-3%7E%7E3.jpg | 3757-PJMBZ18A-AU_R1_007A1TR-ND,3757-PJMBZ18A-AU_R1_007A1CT-ND,3757-PJMBZ18A-AU_R1_007A1DKR-ND | PJMBZ18A-AU_R1_007A1 | Panjit International Inc. | Panjit International Inc. | TVS DIODE 14.5VWM 25VC SOT23 | 9,000 | 0.3 | 0 | 1 | Tape & Reel (TR),Cut Tape (CT),Digi-Reel® | PJMBZ18A-AU | Active | Zener | 2 | 14.5V (Max) | 17.1V | 25V | 1.6A | 40W | No | - | - | -55°C ~ 150°C (TJ) | Automotive | AEC-Q101 | Surface Mount | TO-236-3, SC-59, SOT-23-3 | SOT-23 | - | https://www.digikey.com/en/products/detail/panjit-international-inc/PJMBZ18A-AU-R1-007A1/22308417
https://www.panjit.com.tw/upload/datasheet/PJMBZ5V6A-AU_SERIES.pdf | //mm.digikey.com/Volume0/opasdata/d220001/medias/images/6166/3757%7ESOT23-3%7E%7E3.jpg | 3757-PJMBZ15A-AU_R1_007A1TR-ND,3757-PJMBZ15A-AU_R1_007A1CT-ND,3757-PJMBZ15A-AU_R1_007A1DKR-ND | PJMBZ15A-AU_R1_007A1 | Panjit International Inc. | Panjit International Inc. | TVS DIODE 12VWM 21VC SOT23 | 9,000 | 0.3 | 0 | 1 | Tape & Reel (TR),Cut Tape (CT),Digi-Reel® | PJMBZ15A-AU | Active | Zener | 2 | 12V (Max) | 14.25V | 21V | 1.9A | 40W | No | - | - | -55°C ~ 150°C (TJ) | Automotive | AEC-Q101 | Surface Mount | TO-236-3, SC-59, SOT-23-3 | SOT-23 | - | https://www.digikey.com/en/products/detail/panjit-international-inc/PJMBZ15A-AU-R1-007A1/22308507
https://www.panjit.com.tw/upload/datasheet/PJMBZ5V6A-AU_SERIES.pdf | //mm.digikey.com/Volume0/opasdata/d220001/medias/images/6166/3757%7ESOT23-3%7E%7E3.jpg | 3757-PJMBZ27A-AU_R1_007A1TR-ND,3757-PJMBZ27A-AU_R1_007A1CT-ND,3757-PJMBZ27A-AU_R1_007A1DKR-ND | PJMBZ27A-AU_R1_007A1 | Panjit International Inc. | Panjit International Inc. | TVS DIODE 22VWM 40VC SOT23 | 8,900 | 0.3 | 0 | 1 | Tape & Reel (TR),Cut Tape (CT),Digi-Reel® | PJMBZ27A-AU | Active | Zener | 2 | 22V (Max) | 25.65V | 40V | 1A | 40W | No | - | - | -55°C ~ 150°C (TJ) | Automotive | AEC-Q101 | Surface Mount | TO-236-3, SC-59, SOT-23-3 | SOT-23 | - | https://www.digikey.com/en/products/detail/panjit-international-inc/PJMBZ27A-AU-R1-007A1/22308729
https://www.panjit.com.tw/upload/datasheet/P4SMAJ_SERIES.pdf | //mm.digikey.com/Volume0/opasdata/d220001/medias/images/2487/3757%7ESMADO214AC%7E%7E2.jpg | 3757-P4SMAJ30CA_R1_00001TR-ND,3757-P4SMAJ30CA_R1_00001CT-ND,3757-P4SMAJ30CA_R1_00001DKR-ND | P4SMAJ30CA_R1_00001 | Panjit International Inc. | Panjit International Inc. | TVS DIODE 30VWM 48.4VC DO214AC | 8,789 | 0.3 | 0 | 1 | Tape & Reel (TR),Cut Tape (CT),Digi-Reel® | P4SMAJ | Active | Zener | - | 30V | 33.3V | 48.4V | 8.3A | 400W | No | General Purpose | - | -55°C ~ 150°C (TJ) | - | - | Surface Mount | DO-214AC, SMA | DO-214AC (SMA) | 1 | https://www.digikey.com/en/products/detail/panjit-international-inc/P4SMAJ30CA-R1-00001/14660873
https://www.panjit.com.tw/upload/datasheet/PJMBZ5V6A-AU_SERIES.pdf | //mm.digikey.com/Volume0/opasdata/d220001/medias/images/6166/3757%7ESOT23-3%7E%7E3.jpg | 3757-PJMBZ20A-AU_R1_007A1TR-ND,3757-PJMBZ20A-AU_R1_007A1CT-ND,3757-PJMBZ20A-AU_R1_007A1DKR-ND | PJMBZ20A-AU_R1_007A1 | Panjit International Inc. | Panjit International Inc. | TVS DIODE 17VWM 28VC SOT23 | 6,000 | 0.3 | 0 | 1 | Tape & Reel (TR),Cut Tape (CT),Digi-Reel® | PJMBZ20A-AU | Active | Zener | 2 | 17V (Max) | 19V | 28V | 1.4A | 40W | No | - | - | -55°C ~ 150°C (TJ) | Automotive | AEC-Q101 | Surface Mount | TO-236-3, SC-59, SOT-23-3 | SOT-23 | - | https://www.digikey.com/en/products/detail/panjit-international-inc/PJMBZ20A-AU-R1-007A1/22308955
https://www.panjit.com.tw/en/Product/downloadPDF/PJEC2415VM1WS-AU | //mm.digikey.com/Volume0/opasdata/d220001/medias/images/4430/MFG_SZMM3Z33VT1G.jpg | 3757-PJEC2415VM1WS-AU_R1_000A1TR-ND,3757-PJEC2415VM1WS-AU_R1_000A1CT-ND,3757-PJEC2415VM1WS-AU_R1_000A1DKR-ND | PJEC2415VM1WS-AU_R1_000A1 | Panjit International Inc. | Panjit International Inc. | TVS DIODE 24VWM 35VC SOD323 | 5,318 | 0.3 | 0 | 1 | Tape & Reel (TR),Cut Tape (CT),Digi-Reel® | - | Active | Zener | - | 24V (Max) | 25.4V | 35V | 5A (8/20µs) | 160W | No | - | 13pF @ 1MHz | -55°C ~ 150°C (TJ) | Automotive | AEC-Q101 | Surface Mount | SC-90, SOD-323F | SOD-323 | 1 | https://www.digikey.com/en/products/detail/panjit-international-inc/PJEC2415VM1WS-AU-R1-000A1/14660620
https://www.panjit.com.tw/upload/datasheet/PJSD03TS_SERIES.pdf | //mm.digikey.com/Volume0/opasdata/d220001/medias/images/6295/3757%7ESOD523%7E%7E2.jpg | 3757-PJSD15TS_R1_00001TR-ND,3757-PJSD15TS_R1_00001CT-ND,3757-PJSD15TS_R1_00001DKR-ND | PJSD15TS_R1_00001 | Panjit International Inc. | Panjit International Inc. | TVS DIODE 15VWM 22VC SOD523 | 2,658 | 0.3 | 0 | 1 | Tape & Reel (TR),Cut Tape (CT),Digi-Reel® | - | Active | Zener | 1 | 15V (Max) | 16.6V | 22V | 5A (8/20µs) | 120W | No | General Purpose | 50pF @ 1MHz | -50°C ~ 150°C (TJ) | - | - | Surface Mount | SC-79, SOD-523 | SOD-523 | - | https://www.digikey.com/en/products/detail/panjit-international-inc/PJSD15TS-R1-00001/14660163
https://www.panjit.com.tw/upload/datasheet/P4SMAJ_SERIES.pdf | //mm.digikey.com/Volume0/opasdata/d220001/medias/images/2487/3757%7ESMADO214AC%7E%7E2.jpg | 3757-P4SMAJ18CA_R1_00001TR-ND,3757-P4SMAJ18CA_R1_00001CT-ND,3757-P4SMAJ18CA_R1_00001DKR-ND | P4SMAJ18CA_R1_00001 | Panjit International Inc. | Panjit International Inc. | TVS DIODE 18VWM 29.2VC DO214AC | 2,016 | 0.3 | 0 | 1 | Tape & Reel (TR),Cut Tape (CT),Digi-Reel® | P4SMAJ | Active | Zener | - | 18V | 20V | 29.2V | 13.7A | 400W | No | General Purpose | - | -55°C ~ 150°C (TJ) | - | - | Surface Mount | DO-214AC, SMA | DO-214AC (SMA) | 1 | https://www.digikey.com/en/products/detail/panjit-international-inc/P4SMAJ18CA-R1-00001/14660652
https://www.panjit.com.tw/en/Product/downloadPDF/PS2705-D63 | //mm.digikey.com/Volume0/opasdata/d220001/medias/images/6444/MFG_PS2403-D63_R1_00301.jpg | 3757-PS2705-D63_R1_00301TR-ND,3757-PS2705-D63_R1_00301CT-ND,3757-PS2705-D63_R1_00301DKR-ND | PS2705-D63_R1_00301 | Panjit International Inc. | Panjit International Inc. | LOW CAPACITANCE ESD PROTECTION | 9,950 | 0.31 | 0 | 1 | Tape & Reel (TR),Cut Tape (CT),Digi-Reel® | - | Active | - | - | - | - | - | - | - | - | - | - | - | - | - | - | - | - | - | https://www.digikey.com/en/products/detail/panjit-international-inc/PS2705-D63-R1-00301/25319830
https://www.panjit.com.tw/en/Product/downloadPDF/PJGBLC24C | //mm.digikey.com/Volume0/opasdata/d220001/medias/images/4430/MFG_SZMM3Z33VT1G.jpg | 3757-PJGBLC15C-AU_R1_000A1TR-ND,3757-PJGBLC15C-AU_R1_000A1CT-ND,3757-PJGBLC15C-AU_R1_000A1DKR-ND | PJGBLC15C-AU_R1_000A1 | Panjit International Inc. | Panjit International Inc. | TVS DIODE 15VWM 24VC SOD323 | 5,343 | 0.31 | 0 | 1 | Tape & Reel (TR),Cut Tape (CT),Digi-Reel® | - | Active | Zener | - | 15V (Max) | 17.39V | 24V | 1A (8/20µs) | 350W | No | - | 3pF @ 1MHz (Max) | -55°C ~ 150°C (TJ) | Automotive | AEC-Q101 | Surface Mount | SC-90, SOD-323F | SOD-323 | 1 | https://www.digikey.com/en/products/detail/panjit-international-inc/PJGBLC15C-AU-R1-000A1/15796506
https://www.panjit.com.tw/upload/datasheet/P1CH3.3A-AU_SERIES.pdf | //mm.digikey.com/Volume0/opasdata/d220001/medias/images/2458/3757%7ESOD323HE%7E%7E2.jpg | 3757-P1CH3.3A-AU_R1_000A1TR-ND,3757-P1CH3.3A-AU_R1_000A1CT-ND,3757-P1CH3.3A-AU_R1_000A1DKR-ND | P1CH3.3A-AU_R1_000A1 | Panjit International Inc. | Panjit International Inc. | TVS DIODE 3.3VWM 8.5VC SOD323HE | 3,974 | 0.31 | 0 | 1 | Tape & Reel (TR),Cut Tape (CT),Digi-Reel® | - | Active | Zener | 1 | 3.3V | 5.2V | 8.5V | 17.6A | 150W | No | - | - | -55°C ~ 150°C (TJ) | Automotive | AEC-Q101 | Surface Mount | SC-90, SOD-323F | SOD-323HE | - | https://www.digikey.com/en/products/detail/panjit-international-inc/P1CH3-3A-AU-R1-000A1/15796450
https://www.panjit.com.tw/upload/datasheet/SMF5.0A_SERIES.pdf | //mm.digikey.com/Volume0/opasdata/d220001/medias/images/6166/3757%7ESOD123FL%7E%7E2.jpg | 3757-SMF5.0A_R1_00001TR-ND,3757-SMF5.0A_R1_00001CT-ND,3757-SMF5.0A_R1_00001DKR-ND | SMF5.0A_R1_00001 | Panjit International Inc. | Panjit International Inc. | TVS DIODE 5VWM 9.2VC SOD123FL | 10,161 | 0.32 | 0 | 1 | Tape & Reel (TR),Cut Tape (CT),Digi-Reel® | - | Active | Zener | 1 | 5V | 6.4V | 9.2V | 21.7A | 200W | No | General Purpose | - | -55°C ~ 150°C (TJ) | - | - | Surface Mount | SOD-123F | SOD-123FL | - | https://www.digikey.com/en/products/detail/panjit-international-inc/SMF5-0A-R1-00001/14661080
https://www.panjit.com.tw/en/Product/downloadPDF/PE4305C2A-AU | - | 3757-PE4322C2A-AU_R1_007A1TR-ND,3757-PE4322C2A-AU_R1_007A1CT-ND,3757-PE4322C2A-AU_R1_007A1DKR-ND | PE4322C2A-AU_R1_007A1 | Panjit International Inc. | Panjit International Inc. | ESD PROTECTION | 9,000 | 0.32 | 0 | 1 | Tape & Reel (TR),Cut Tape (CT),Digi-Reel® | - | Active | - | - | - | - | - | - | - | - | - | - | - | - | - | - | - | - | - | https://www.digikey.com/en/products/detail/panjit-international-inc/PE4322C2A-AU-R1-007A1/23024977
https://www.panjit.com.tw/en/Product/downloadPDF/PS1201-D32 | //mm.digikey.com/Volume0/opasdata/d220001/medias/images/6444/MFG_PS1405-D32_R1_00301.jpg | 3757-PS1201-D32_R1_00301TR-ND,3757-PS1201-D32_R1_00301CT-ND,3757-PS1201-D32_R1_00301DKR-ND | PS1201-D32_R1_00301 | Panjit International Inc. | Panjit International Inc. | LOW CAPACITANCE ESD PROTECTION | 9,950 | 0.33 | 0 | 1 | Tape & Reel (TR),Cut Tape (CT),Digi-Reel® | - | Active | - | - | - | - | - | - | - | - | - | - | - | - | - | - | - | - | - | https://www.digikey.com/en/products/detail/panjit-international-inc/PS1201-D32-R1-00301/25319835
https://www.panjit.com.tw/en/Product/downloadPDF/PS140M-D32 | //mm.digikey.com/Volume0/opasdata/d220001/medias/images/6444/MFG_PS1405-D32_R1_00301.jpg | 3757-PS140M-D32_R1_00301TR-ND,3757-PS140M-D32_R1_00301CT-ND,3757-PS140M-D32_R1_00301DKR-ND | PS140M-D32_R1_00301 | Panjit International Inc. | Panjit International Inc. | LOW CAPACITANCE ESD PROTECTION | 9,910 | 0.33 | 0 | 1 | Tape & Reel (TR),Cut Tape (CT),Digi-Reel® | - | Active | - | - | - | - | - | - | - | - | - | - | - | - | - | - | - | - | - | https://www.digikey.com/en/products/detail/panjit-international-inc/PS140M-D32-R1-00301/25319828
https://www.panjit.com.tw/upload/datasheet/PJSD03TS_SERIES.pdf | //mm.digikey.com/Volume0/opasdata/d220001/medias/images/6295/3757%7ESOD523%7E%7E2.jpg | 3757-PJSD36TS_R1_00001TR-ND,3757-PJSD36TS_R1_00001CT-ND,3757-PJSD36TS_R1_00001DKR-ND | PJSD36TS_R1_00001 | Panjit International Inc. | Panjit International Inc. | TVS DIODE 36VWM 55VC SOD523 | 9,203 | 0.33 | 0 | 1 | Tape & Reel (TR),Cut Tape (CT),Digi-Reel® | - | Active | Zener | 1 | 36V (Max) | 40V | 55V | 1A (8/20µs) | 120W | No | General Purpose | 20pF @ 1MHz (Max) | -50°C ~ 150°C (TJ) | - | - | Surface Mount | SC-79, SOD-523 | SOD-523 | - | https://www.digikey.com/en/products/detail/panjit-international-inc/PJSD36TS-R1-00001/14660198
https://www.panjit.com.tw/upload/datasheet/PJGBLC03_C24C_SERIES.pdf | //mm.digikey.com/Volume0/opasdata/d220001/medias/images/4430/MFG_SZMM3Z33VT1G.jpg | 3757-PJGBLC24C_R1_00001TR-ND,3757-PJGBLC24C_R1_00001CT-ND,3757-PJGBLC24C_R1_00001DKR-ND | PJGBLC24C_R1_00001 | Panjit International Inc. | Panjit International Inc. | TVS DIODE 24VWM 43VC SOD323 | 5,728 | 0.33 | 0 | 1 | Tape & Reel (TR),Cut Tape (CT),Digi-Reel® | PJGBLC24C | Active | Zener | - | 24V (Max) | 27.27V | 43V | 1A (8/20µs) | 350W | No | General Purpose | 3pF @ 1MHz (Max) | -55°C ~ 150°C (TJ) | - | - | Surface Mount | SC-90, SOD-323F | SOD-323 | 1 | https://www.digikey.com/en/products/detail/panjit-international-inc/PJGBLC24C-R1-00001/14659994
https://www.panjit.com.tw/en/Product/downloadPDF/PJSD36W | //mm.digikey.com/Volume0/opasdata/d220001/medias/images/4430/MFG_SZMM3Z33VT1G.jpg | 3757-PJSD08W_R1_00001TR-ND,3757-PJSD08W_R1_00001CT-ND,3757-PJSD08W_R1_00001DKR-ND | PJSD08W_R1_00001 | Panjit International Inc. | Panjit International Inc. | TVS DIODE 8VWM 13.4VC SOD323 | 4,675 | 0.33 | 0 | 1 | Tape & Reel (TR),Cut Tape (CT),Digi-Reel® | - | Active | Zener | 1 | 8V (Max) | 8.5V | 13.4V | 1A (8/20µs) | 350W | No | General Purpose | 150pF @ 1MHz | -50°C ~ 150°C (TJ) | - | - | Surface Mount | SC-90, SOD-323F | SOD-323 | - | https://www.digikey.com/en/products/detail/panjit-international-inc/PJSD08W-R1-00001/15800798
https://www.panjit.com.tw/en/Product/downloadPDF/PJSD36W | //mm.digikey.com/Volume0/opasdata/d220001/medias/images/4430/MFG_SZMM3Z33VT1G.jpg | 3757-PJSD36W_R1_00001TR-ND,3757-PJSD36W_R1_00001CT-ND,3757-PJSD36W_R1_00001DKR-ND | PJSD36W_R1_00001 | Panjit International Inc. | Panjit International Inc. | TVS DIODE 36VWM 60VC SOD323 | 2,432 | 0.33 | 0 | 1 | Tape & Reel (TR),Cut Tape (CT),Digi-Reel® | - | Active | Zener | 1 | 36V (Max) | 39.9V | 60V | 1A (8/20µs) | 350W | No | General Purpose | 30pF @ 1MHz | -50°C ~ 150°C (TJ) | - | - | Surface Mount | SC-90, SOD-323F | SOD-323 | - | https://www.digikey.com/en/products/detail/panjit-international-inc/PJSD36W-R1-00001/15801234
https://www.panjit.com.tw/upload/datasheet/P4SMAJ_SERIES.pdf | //mm.digikey.com/Volume0/opasdata/d220001/medias/images/2487/3757%7ESMADO214AC%7E%7E2.jpg | 3757-P4SMAJ5.0A_R1_00001TR-ND,3757-P4SMAJ5.0A_R1_00001CT-ND,3757-P4SMAJ5.0A_R1_00001DKR-ND | P4SMAJ5.0A_R1_00001 | Panjit International Inc. | Panjit International Inc. | TVS DIODE 5VWM 9.2VC DO214AC | 2,105 | 0.34 | 0 | 1 | Tape & Reel (TR),Cut Tape (CT),Digi-Reel® | P4SMAJ | Active | Zener | 1 | 5V | 6.4V | 9.2V | 43.5A | 400W | No | General Purpose | - | -55°C ~ 150°C (TJ) | - | - | Surface Mount | DO-214AC, SMA | DO-214AC (SMA) | - | https://www.digikey.com/en/products/detail/panjit-international-inc/P4SMAJ5-0A-R1-00001/14661150
https://www.panjit.com.tw/en/Product/downloadPDF/PS160M-D32 | //mm.digikey.com/Volume0/opasdata/d220001/medias/images/6444/MFG_PS1405-D32_R1_00301.jpg | 3757-PS160M-D32_R1_00301TR-ND,3757-PS160M-D32_R1_00301CT-ND,3757-PS160M-D32_R1_00301DKR-ND | PS160M-D32_R1_00301 | Panjit International Inc. | Panjit International Inc. | LOW CAPACITANCE ESD PROTECTION | 10,000 | 0.35 | 0 | 1 | Tape & Reel (TR),Cut Tape (CT),Digi-Reel® | - | Active | - | - | - | - | - | - | - | - | - | - | - | - | - | - | - | - | - | https://www.digikey.com/en/products/detail/panjit-international-inc/PS160M-D32-R1-00301/25319820
https://www.panjit.com.tw/upload/datasheet/P4FL3.3A_SERIES.pdf | //mm.digikey.com/Volume0/opasdata/d220001/medias/images/6166/3757%7ESOD123FL%7E%7E2.jpg | 3757-P4FL3.3A_R1_00001TR-ND,3757-P4FL3.3A_R1_00001CT-ND,3757-P4FL3.3A_R1_00001DKR-ND | P4FL3.3A_R1_00001 | Panjit International Inc. | Panjit International Inc. | TVS DIODE 3.3VWM 8.5VC SOD123FL | 16,352 | 0.36 | 0 | 1 | Tape & Reel (TR),Cut Tape (CT),Digi-Reel® | P4FL3.3A | Active | Zener | 1 | 3.3V | 5.2V | 8.5V | 47A | 400W | No | General Purpose | - | -55°C ~ 150°C (TJ) | - | - | Surface Mount | SOD-123F | SOD-123FL | - | https://www.digikey.com/en/products/detail/panjit-international-inc/P4FL3-3A-R1-00001/14660421
https://www.panjit.com.tw/upload/datasheet/PJSD03TS-AU_SERIES.pdf | //mm.digikey.com/Volume0/opasdata/d220001/medias/images/6295/3757%7ESOD523%7E%7E2.jpg | 3757-PJSD36TS-AU_R1_000A1TR-ND,3757-PJSD36TS-AU_R1_000A1CT-ND,3757-PJSD36TS-AU_R1_000A1DKR-ND | PJSD36TS-AU_R1_000A1 | Panjit International Inc. | Panjit International Inc. | TVS DIODE 36VWM 55VC SOD523 | 8,006 | 0.36 | 0 | 1 | Tape & Reel (TR),Cut Tape (CT),Digi-Reel® | - | Active | Zener | 1 | 36V (Max) | 40V | 55V | 1A (8/20µs) | 120W | No | - | 20pF @ 1MHz (Max) | -50°C ~ 150°C (TJ) | Automotive | AEC-Q101 | Surface Mount | SC-79, SOD-523 | SOD-523 | - | https://www.digikey.com/en/products/detail/panjit-international-inc/PJSD36TS-AU-R1-000A1/15797903
https://www.panjit.com.tw/upload/datasheet/PJSD03W-AU_SERIES.pdf | //mm.digikey.com/Volume0/opasdata/d220001/medias/images/4430/MFG_SZMM3Z33VT1G.jpg | 3757-PJSD36W-AU_R1_000A1TR-ND,3757-PJSD36W-AU_R1_000A1CT-ND,3757-PJSD36W-AU_R1_000A1DKR-ND | PJSD36W-AU_R1_000A1 | Panjit International Inc. | Panjit International Inc. | TVS DIODE 36VWM 60VC SOD323 | 4,992 | 0.36 | 0 | 1 | Tape & Reel (TR),Cut Tape (CT),Digi-Reel® | - | Active | Zener | 1 | 36V (Max) | 39.9V | 60V | 1A (8/20µs) | 350W | No | - | 30pF @ 1MHz | -50°C ~ 150°C (TJ) | Automotive | AEC-Q101 | Surface Mount | SC-90, SOD-323F | SOD-323 | - | https://www.digikey.com/en/products/detail/panjit-international-inc/PJSD36W-AU-R1-000A1/15796520
https://www.panjit.com.tw/en/Product/downloadPDF/PEC3215C2A-AU | //mm.digikey.com/Volume0/opasdata/d220001/medias/images/6166/3757%7ESOT23-3%7E%7E3.jpg | 3757-PEC3215C2A-AU_R1_000A1TR-ND,3757-PEC3215C2A-AU_R1_000A1CT-ND,3757-PEC3215C2A-AU_R1_000A1DKR-ND | PEC3215C2A-AU_R1_000A1 | Panjit International Inc. | Panjit International Inc. | TVS DIODE 15VWM 30VC SOT23 | 1,956 | 0.36 | 0 | 1 | Tape & Reel (TR),Cut Tape (CT),Digi-Reel® | - | Active | Zener | - | 15V (Max) | 17V | 30V | 5A (8/20µs) | - | No | - | 17pF @ 1MHz | -55°C ~ 150°C (TJ) | Automotive | AEC-Q101 | Surface Mount | TO-236-3, SC-59, SOT-23-3 | SOT-23 | 2 | https://www.digikey.com/en/products/detail/panjit-international-inc/PEC3215C2A-AU-R1-000A1/15797968
https://www.panjit.com.tw/en/Product/downloadPDF/PS150P-D32 | //mm.digikey.com/Volume0/opasdata/d220001/medias/images/6444/MFG_PS1405-D32_R1_00301.jpg | 3757-PS150P-D32_R1_00301TR-ND,3757-PS150P-D32_R1_00301CT-ND,3757-PS150P-D32_R1_00301DKR-ND | PS150P-D32_R1_00301 | Panjit International Inc. | Panjit International Inc. | LOW CAPACITANCE ESD PROTECTION | 10,000 | 0.38 | 0 | 1 | Tape & Reel (TR),Cut Tape (CT),Digi-Reel® | - | Active | - | - | - | - | - | - | - | - | - | - | - | - | - | - | - | - | - | https://www.digikey.com/en/products/detail/panjit-international-inc/PS150P-D32-R1-00301/25319838
https://www.panjit.com.tw/upload/datasheet/PEC2605M1Q.pdf | //mm.digikey.com/Volume0/opasdata/d220001/medias/images/4718/3757%7EDFN1006-2%7E%7E2.JPG | 3757-PEC2605M1Q_R1_00001TR-ND,3757-PEC2605M1Q_R1_00001CT-ND,3757-PEC2605M1Q_R1_00001DKR-ND | PEC2605M1Q_R1_00001 | Panjit International Inc. | Panjit International Inc. | TVS DIODE 5VWM 12.5VC DFN10062 | 6,906 | 0.38 | 0 | 1 | Tape & Reel (TR),Cut Tape (CT),Digi-Reel® | - | Active | Zener | - | 5V (Max) | 5V | 12.5V | 3.5A (8/20µs) | - | No | General Purpose | 6pF @ 1MHz (Max) | -55°C ~ 150°C (TJ) | - | - | Surface Mount | 2-UFDFN | DFN1006-2 | 1 | https://www.digikey.com/en/products/detail/panjit-international-inc/PEC2605M1Q-R1-00001/15798404
https://www.panjit.com.tw/upload/datasheet/PJSD05CW-AU_SERIES.pdf | //mm.digikey.com/Volume0/opasdata/d220001/medias/images/4430/MFG_SZMM3Z33VT1G.jpg | 3757-PJSD15CW-AU_R1_000A1TR-ND,3757-PJSD15CW-AU_R1_000A1CT-ND,3757-PJSD15CW-AU_R1_000A1DKR-ND | PJSD15CW-AU_R1_000A1 | Panjit International Inc. | Panjit International Inc. | TVS DIODE 15VWM 29VC SOD323 | 21,427 | 0.39 | 0 | 1 | Tape & Reel (TR),Cut Tape (CT),Digi-Reel® | PJSD05CW-AU | Active | Zener | - | 15V (Max) | 16.72V | 29V | 10A (8/20µs) | 350W | No | - | 75pF @ 1MHz (Max) | -55°C ~ 125°C (TJ) | Automotive | AEC-Q101 | Surface Mount | SC-90, SOD-323F | SOD-323 | 1 | https://www.digikey.com/en/products/detail/panjit-international-inc/PJSD15CW-AU-R1-000A1/14660406
https://www.panjit.com.tw/upload/datasheet/PE4703L1Q_SERIES.pdf | //mm.digikey.com/Volume0/opasdata/d220001/medias/images/6361/MFG_PE4724L1Q_.jpg | 3757-PE4724L1Q_R1_00201TR-ND,3757-PE4724L1Q_R1_00201CT-ND,3757-PE4724L1Q_R1_00201DKR-ND | PE4724L1Q_R1_00201 | Panjit International Inc. | Panjit International Inc. | ESD PROTECTION | 9,000 | 0.39 | 0 | 1 | Tape & Reel (TR),Cut Tape (CT),Digi-Reel® | - | Active | - | - | - | - | - | - | - | - | - | - | - | - | - | - | - | - | - | https://www.digikey.com/en/products/detail/panjit-international-inc/PE4724L1Q-R1-00201/24367235
https://www.panjit.com.tw/upload/datasheet/P4SMAJ_SERIES.pdf | //mm.digikey.com/Volume0/opasdata/d220001/medias/images/2487/3757%7ESMADO214AC%7E%7E2.jpg | 3757-P4SMAJ24A_R1_00001TR-ND,3757-P4SMAJ24A_R1_00001CT-ND,3757-P4SMAJ24A_R1_00001DKR-ND | P4SMAJ24A_R1_00001 | Panjit International Inc. | Panjit International Inc. | TVS DIODE 24VWM 38.9VC DO214AC | 7,167 | 0.39 | 0 | 1 | Tape & Reel (TR),Cut Tape (CT),Digi-Reel® | P4SMAJ | Active | Zener | 1 | 24V | 26.7V | 38.9V | 10.3A | 400W | No | General Purpose | - | -55°C ~ 150°C (TJ) | - | - | Surface Mount | DO-214AC, SMA | DO-214AC (SMA) | - | https://www.digikey.com/en/products/detail/panjit-international-inc/P4SMAJ24A-R1-00001/14660593
https://www.panjit.com.tw/en/Product/downloadPDF/PJSD12 | //mm.digikey.com/Volume0/opasdata/d220001/medias/images/1081/SOD-123_425.jpg | 3757-PJSD15_R1_00001TR-ND,3757-PJSD15_R1_00001CT-ND,3757-PJSD15_R1_00001DKR-ND | PJSD15_R1_00001 | Panjit International Inc. | Panjit International Inc. | TVS DIODE 15VWM 28VC SOD123 | 7,155 | 0.39 | 0 | 1 | Tape & Reel (TR),Cut Tape (CT),Digi-Reel® | PJSD05 | Active | Zener | 1 | 15V (Max) | 16.7V | 28V | 14A (8/20µs) | 400W | No | General Purpose | 165pF @ 1MHz (Max) | -55°C ~ 125°C (TJ) | - | - | Surface Mount | SOD-123 | SOD-123 | - | https://www.digikey.com/en/products/detail/panjit-international-inc/PJSD15-R1-00001/15798482
https://www.panjit.com.tw/en/Product/downloadPDF/PE4715L1Q | //mm.digikey.com/Volume0/opasdata/d220001/medias/images/6710/MFG_PE47xxL1Q_R1_00201.jpg | 3757-PE4715L1Q_R1_00201TR-ND,3757-PE4715L1Q_R1_00201CT-ND,3757-PE4715L1Q_R1_00201DKR-ND | PE4715L1Q_R1_00201 | Panjit International Inc. | Panjit International Inc. | HI-SURGE ESD PROTECTION | 3,000 | 0.39 | 0 | 1 | Tape & Reel (TR),Cut Tape (CT),Digi-Reel® | - | Active | - | - | - | - | - | - | - | - | - | - | - | - | - | - | - | - | - | https://www.digikey.com/en/products/detail/panjit-international-inc/PE4715L1Q-R1-00201/25616715
https://www.panjit.com.tw/en/Product/downloadPDF/PE4712L1Q | //mm.digikey.com/Volume0/opasdata/d220001/medias/images/6710/MFG_PE47xxL1Q_R1_00201.jpg | 3757-PE4712L1Q_R1_00201TR-ND,3757-PE4712L1Q_R1_00201CT-ND,3757-PE4712L1Q_R1_00201DKR-ND | PE4712L1Q_R1_00201 | Panjit International Inc. | Panjit International Inc. | HI-SURGE ESD PROTECTION | 3,000 | 0.39 | 0 | 1 | Tape & Reel (TR),Cut Tape (CT),Digi-Reel® | - | Active | - | - | - | - | - | - | - | - | - | - | - | - | - | - | - | - | - | https://www.digikey.com/en/products/detail/panjit-international-inc/PE4712L1Q-R1-00201/25616722
https://www.panjit.com.tw/en/Product/downloadPDF/PE4736L1Q | //mm.digikey.com/Volume0/opasdata/d220001/medias/images/6710/MFG_PE47xxL1Q_R1_00201.jpg | 3757-PE4736L1Q_R1_00201TR-ND,3757-PE4736L1Q_R1_00201CT-ND,3757-PE4736L1Q_R1_00201DKR-ND | PE4736L1Q_R1_00201 | Panjit International Inc. | Panjit International Inc. | HI-SURGE ESD PROTECTION | 2,954 | 0.39 | 0 | 1 | Tape & Reel (TR),Cut Tape (CT),Digi-Reel® | - | Active | - | - | - | - | - | - | - | - | - | - | - | - | - | - | - | - | - | https://www.digikey.com/en/products/detail/panjit-international-inc/PE4736L1Q-R1-00201/25616719
https://www.panjit.com.tw/upload/datasheet/PE4105C3C6.pdf | //mm.digikey.com/Volume0/opasdata/d220001/medias/images/2531/3757%7ESOT363%7E%7E6.jpg | 3757-PE4105C3C6_R1_00001TR-ND,3757-PE4105C3C6_R1_00001CT-ND,3757-PE4105C3C6_R1_00001DKR-ND | PE4105C3C6_R1_00001 | Panjit International Inc. | Panjit International Inc. | TVS DIODE 5VWM 11VC SOT363 | 2,734 | 0.39 | 0 | 1 | Tape & Reel (TR),Cut Tape (CT),Digi-Reel® | - | Active | Zener | 3 | 5V (Max) | 6V | 11V | 13A (8/20µs) | - | No | General Purpose | 120pF @ 1MHz (Max) | -55°C ~ 150°C (TJ) | - | - | Surface Mount | 6-TSSOP, SC-88, SOT-363 | SOT-363 | - | https://www.digikey.com/en/products/detail/panjit-international-inc/PE4105C3C6-R1-00001/15797360
https://www.panjit.com.tw/upload/datasheet/PJSD05_SERIES.pdf | //mm.digikey.com/Volume0/opasdata/d220001/medias/images/1081/SOD-123_425.jpg | 3757-PJSD05_R1_00001TR-ND,3757-PJSD05_R1_00001CT-ND,3757-PJSD05_R1_00001DKR-ND | PJSD05_R1_00001 | Panjit International Inc. | Panjit International Inc. | TVS DIODE 5VWM 16VC SOD123 | 2,690 | 0.39 | 0 | 1 | Tape & Reel (TR),Cut Tape (CT),Digi-Reel® | PJSD05 | Active | Zener | 1 | 5V (Max) | 6V | 16V | 24A (8/20µs) | 400W | No | General Purpose | 550pF @ 1MHz (Max) | -55°C ~ 125°C (TJ) | - | - | Surface Mount | SOD-123 | SOD-123 | - | https://www.digikey.com/en/products/detail/panjit-international-inc/PJSD05-R1-00001/15800084
https://www.panjit.com.tw/en/Product/downloadPDF/PJE48HWS | //mm.digikey.com/Volume0/opasdata/d220001/medias/images/4430/MFG_SZMM3Z33VT1G.jpg | 3757-PJE48HWS_R1_00001TR-ND,3757-PJE48HWS_R1_00001CT-ND,3757-PJE48HWS_R1_00001DKR-ND | PJE48HWS_R1_00001 | Panjit International Inc. | Panjit International Inc. | TVS DIODE 48VWM 80VC SOD323 | 2,446 | 0.39 | 0 | 1 | Tape & Reel (TR),Cut Tape (CT),Digi-Reel® | PJE24HWS | Active | Zener | 1 | 48V (Max) | 53.3V | 80V | 6.5A (8/20µs) | - | No | General Purpose | 60pF @ 1MHz (Max) | -55°C ~ 150°C (TJ) | - | - | Surface Mount | SC-90, SOD-323F | SOD-323 | - | https://www.digikey.com/en/products/detail/panjit-international-inc/PJE48HWS-R1-00001/15802356
https://www.panjit.com.tw/en/Product/downloadPDF/PEC3124C2A-AU | //mm.digikey.com/Volume0/opasdata/d220001/medias/images/6166/3757%7ESOT23-3%7E%7E3.jpg | 3757-PEC3124C2A-AU_R1_000A1TR-ND,3757-PEC3124C2A-AU_R1_000A1CT-ND,3757-PEC3124C2A-AU_R1_000A1DKR-ND | PEC3124C2A-AU_R1_000A1 | Panjit International Inc. | Panjit International Inc. | TVS DIODE 24VWM 60VC SOT23 | 4,063 | 0.4 | 0 | 1 | Tape & Reel (TR),Cut Tape (CT),Digi-Reel® | - | Active | Zener | - | 24V (Max) | 25.4V | 60V | 3A (8/20µs) | - | No | CAN | 11pF @ 1MHz | -55°C ~ 150°C (TJ) | Automotive | AEC-Q101 | Surface Mount | TO-236-3, SC-59, SOT-23-3 | SOT-23 | 2 | https://www.digikey.com/en/products/detail/panjit-international-inc/PEC3124C2A-AU-R1-000A1/15800858
https://www.panjit.com.tw/en/Product/downloadPDF/PB4415-DFA | //mm.digikey.com/Volume0/opasdata/d220001/medias/images/6400/MFG_PS4313-DFA_R1_00301.jpg | 3757-PB4415-DFA_R1_00301TR-ND,3757-PB4415-DFA_R1_00301CT-ND,3757-PB4415-DFA_R1_00301DKR-ND | PB4415-DFA_R1_00301 | Panjit International Inc. | Panjit International Inc. | LOW CAPACITANCE ESD PROTECTION | 3,000 | 0.4 | 0 | 1 | Tape & Reel (TR),Cut Tape (CT),Digi-Reel® | - | Active | - | - | - | - | - | - | - | - | - | - | - | - | - | - | - | - | - | https://www.digikey.com/en/products/detail/panjit-international-inc/PB4415-DFA-R1-00301/25319821
https://www.panjit.com.tw/en/Product/downloadPDF/PB4413-DFA | //mm.digikey.com/Volume0/opasdata/d220001/medias/images/6400/MFG_PS4313-DFA_R1_00301.jpg | 3757-PB4413-DFA_R1_00301TR-ND,3757-PB4413-DFA_R1_00301CT-ND,3757-PB4413-DFA_R1_00301DKR-ND | PB4413-DFA_R1_00301 | Panjit International Inc. | Panjit International Inc. | LOW CAPACITANCE ESD PROTECTION | 3,000 | 0.4 | 0 | 1 | Tape & Reel (TR),Cut Tape (CT),Digi-Reel® | - | Active | - | - | - | - | - | - | - | - | - | - | - | - | - | - | - | - | - | https://www.digikey.com/en/products/detail/panjit-international-inc/PB4413-DFA-R1-00301/25319827
https://www.panjit.com.tw/upload/datasheet/PJSD03W_SERIES.pdf | //mm.digikey.com/Volume0/opasdata/d220001/medias/images/4430/MFG_SZMM3Z33VT1G.jpg | 3757-PJSD03W_R1_00001TR-ND,3757-PJSD03W_R1_00001CT-ND,3757-PJSD03W_R1_00001DKR-ND | PJSD03W_R1_00001 | Panjit International Inc. | Panjit International Inc. | TVS DIODE 3VWM 6.5VC SOD323 | 2,034 | 0.4 | 0 | 1 | Tape & Reel (TR),Cut Tape (CT),Digi-Reel® | - | Active | Zener | 1 | 3V (Max) | 4V | 6.5V | 1A (8/20µs) | 350W | No | General Purpose | 450pF @ 1MHz | -50°C ~ 150°C (TJ) | - | - | Surface Mount | SC-90, SOD-323F | SOD-323 | - | https://www.digikey.com/en/products/detail/panjit-international-inc/PJSD03W-R1-00001/15802252
https://www.panjit.com.tw/upload/datasheet/PJGBLC03_C24C_SERIES.pdf | //mm.digikey.com/Volume0/opasdata/d220001/medias/images/4430/MFG_SZMM3Z33VT1G.jpg | 3757-PJGBLC08C_R1_00001TR-ND,3757-PJGBLC08C_R1_00001CT-ND,3757-PJGBLC08C_R1_00001DKR-ND | PJGBLC08C_R1_00001 | Panjit International Inc. | Panjit International Inc. | TVS DIODE 8VWM 13.4VC SOD323 | 9,306 | 0.41 | 0 | 1 | Tape & Reel (TR),Cut Tape (CT),Digi-Reel® | PJGBLC08C | Active | Zener | - | 8V (Max) | 8.93V | 13.4V | 1A (8/20µs) | 350W | No | General Purpose | 3pF @ 1MHz (Max) | -55°C ~ 150°C (TJ) | - | - | Surface Mount | SC-90, SOD-323F | SOD-323 | 1 | https://www.digikey.com/en/products/detail/panjit-international-inc/PJGBLC08C-R1-00001/14660226
https://www.panjit.com.tw/upload/datasheet/P4SMAJ_SERIES.pdf | //mm.digikey.com/Volume0/opasdata/d220001/medias/images/2487/3757%7ESMADO214AC%7E%7E2.jpg | 3757-P4SMAJ60A_R1_00001TR-ND,3757-P4SMAJ60A_R1_00001CT-ND,3757-P4SMAJ60A_R1_00001DKR-ND | P4SMAJ60A_R1_00001 | Panjit International Inc. | Panjit International Inc. | TVS DIODE 60VWM 96.8VC DO214AC | 1,680 | 0.41 | 0 | 1 | Tape & Reel (TR),Cut Tape (CT),Digi-Reel® | P4SMAJ | Active | Zener | 1 | 60V | 66.7V | 96.8V | 4.1A | 400W | No | General Purpose | - | -55°C ~ 150°C (TJ) | - | - | Surface Mount | DO-214AC, SMA | DO-214AC (SMA) | - | https://www.digikey.com/en/products/detail/panjit-international-inc/P4SMAJ60A-R1-00001/15801852
https://www.panjit.com.tw/upload/datasheet/PJEC28VV5FN2.pdf | //mm.digikey.com/Volume0/opasdata/d220001/medias/images/6166/3757%7E2DFN-.55-1X.60%7E%7E2.jpg | 3757-PJEC28VV5FN2_R1_00001TR-ND,3757-PJEC28VV5FN2_R1_00001CT-ND,3757-PJEC28VV5FN2_R1_00001DKR-ND | PJEC28VV5FN2_R1_00001 | Panjit International Inc. | Panjit International Inc. | TVS DIODE 28VWM 50VC 2DFN | 3,422 | 0.42 | 0 | 1 | Tape & Reel (TR),Cut Tape (CT),Digi-Reel® | - | Active | Zener | - | 28V (Max) | 30V | 50V | 1A (8/20µs) | - | No | General Purpose | 5pF @ 1MHz (Max) | -55°C ~ 150°C (TJ) | - | - | Surface Mount | 0402 (1006 Metric) | 2-DFN (1x0.6) | 1 | https://www.digikey.com/en/products/detail/panjit-international-inc/PJEC28VV5FN2-R1-00001/15798575
https://www.panjit.com.tw/upload/datasheet/P4SMAJ_SERIES.pdf | //mm.digikey.com/Volume0/opasdata/d220001/medias/images/2487/3757%7ESMADO214AC%7E%7E2.jpg | 3757-P4SMAJ6.5CA_R1_00001TR-ND,3757-P4SMAJ6.5CA_R1_00001CT-ND,3757-P4SMAJ6.5CA_R1_00001DKR-ND | P4SMAJ6.5CA_R1_00001 | Panjit International Inc. | Panjit International Inc. | TVS DIODE 6.5VWM 11.2V DO214AC | 3,027 | 0.42 | 0 | 1 | Tape & Reel (TR),Cut Tape (CT),Digi-Reel® | P4SMAJ | Active | Zener | - | 6.5V | 7.22V | 11.2V | 35.7A | 400W | No | General Purpose | - | -55°C ~ 150°C (TJ) | - | - | Surface Mount | DO-214AC, SMA | DO-214AC (SMA) | 1 | https://www.digikey.com/en/products/detail/panjit-international-inc/P4SMAJ6-5CA-R1-00001/15798388
https://www.panjit.com.tw/upload/datasheet/P4SMA-AU_SERIES.pdf | //mm.digikey.com/Volume0/opasdata/d220001/medias/images/2487/3757%7ESMADO214AC%7E%7E2.jpg | 3757-P4SMAJ36CA_R1_00001TR-ND,3757-P4SMAJ36CA_R1_00001CT-ND,3757-P4SMAJ36CA_R1_00001DKR-ND | P4SMAJ36CA_R1_00001 | Panjit International Inc. | Panjit International Inc. | TVS DIODE 36VWM 58.1VC DO214AC | 2,724 | 0.42 | 0 | 1 | Tape & Reel (TR),Cut Tape (CT),Digi-Reel® | P4SMAJ | Active | Zener | - | 36V | 40V | 58.1V | 6.9A | 400W | No | General Purpose | - | -55°C ~ 150°C (TJ) | - | - | Surface Mount | DO-214AC, SMA | DO-214AC (SMA) | 1 | https://www.digikey.com/en/products/detail/panjit-international-inc/P4SMAJ36CA-R1-00001/14660462
https://www.panjit.com.tw/upload/datasheet/P4SMAJ_SERIES.pdf | //mm.digikey.com/Volume0/opasdata/d220001/medias/images/2487/3757%7ESMADO214AC%7E%7E2.jpg | 3757-P4SMAJ5.0CA_R1_00001TR-ND,3757-P4SMAJ5.0CA_R1_00001CT-ND,3757-P4SMAJ5.0CA_R1_00001DKR-ND | P4SMAJ5.0CA_R1_00001 | Panjit International Inc. | Panjit International Inc. | TVS DIODE 5VWM 9.2VC DO214AC | 1,491 | 0.42 | 0 | 1 | Tape & Reel (TR),Cut Tape (CT),Digi-Reel® | P4SMAJ | Active | Zener | - | 5V | 6.4V | 9.2V | 43.5A | 400W | No | General Purpose | - | -55°C ~ 150°C (TJ) | - | - | Surface Mount | DO-214AC, SMA | DO-214AC (SMA) | 1 | https://www.digikey.com/en/products/detail/panjit-international-inc/P4SMAJ5-0CA-R1-00001/15799711
https://www.panjit.com.tw/en/Product/downloadPDF/PS4313-DFA | //mm.digikey.com/Volume0/opasdata/d220001/medias/images/6400/MFG_PS4313-DFA_R1_00301.jpg | 3757-PS4313-DFA_R1_00301TR-ND,3757-PS4313-DFA_R1_00301CT-ND,3757-PS4313-DFA_R1_00301DKR-ND | PS4313-DFA_R1_00301 | Panjit International Inc. | Panjit International Inc. | LOW CAPACITANCE ESD PROTECTION | 3,000 | 0.43 | 0 | 1 | Tape & Reel (TR),Cut Tape (CT),Digi-Reel® | - | Active | - | - | - | - | - | - | - | - | - | - | - | - | - | - | - | - | - | https://www.digikey.com/en/products/detail/panjit-international-inc/PS4313-DFA-R1-00301/25319842
https://www.panjit.com.tw/en/Product/downloadPDF/PS4312-DFA | //mm.digikey.com/Volume0/opasdata/d220001/medias/images/6400/MFG_PS4313-DFA_R1_00301.jpg | 3757-PS4312-DFA_R1_00301TR-ND,3757-PS4312-DFA_R1_00301CT-ND,3757-PS4312-DFA_R1_00301DKR-ND | PS4312-DFA_R1_00301 | Panjit International Inc. | Panjit International Inc. | LOW CAPACITANCE ESD PROTECTION | 2,960 | 0.44 | 0 | 1 | Tape & Reel (TR),Cut Tape (CT),Digi-Reel® | - | Active | - | - | - | - | - | - | - | - | - | - | - | - | - | - | - | - | - | https://www.digikey.com/en/products/detail/panjit-international-inc/PS4312-DFA-R1-00301/25319824
https://www.panjit.com.tw/en/Product/downloadPDF/SMF5.0A | //mm.digikey.com/Volume0/opasdata/d220001/medias/images/6166/3757%7ESOD123FL%7E%7E2.jpg | 3757-SMF30A_R1_00001TR-ND,3757-SMF30A_R1_00001CT-ND,3757-SMF30A_R1_00001DKR-ND | SMF30A_R1_00001 | Panjit International Inc. | Panjit International Inc. | TVS DIODE 30VWM 48.4VC SOD123FL | 8,353 | 0.45 | 0 | 1 | Tape & Reel (TR),Cut Tape (CT),Digi-Reel® | - | Active | Zener | 1 | 30V | 33.3V | 48.4V | 4.1A | 200W | No | General Purpose | - | -55°C ~ 150°C (TJ) | - | - | Surface Mount | SOD-123F | SOD-123FL | - | https://www.digikey.com/en/products/detail/panjit-international-inc/SMF30A-R1-00001/15797620
https://www.panjit.com.tw/upload/datasheet/PJGBLC03_C24C_SERIES.pdf | //mm.digikey.com/Volume0/opasdata/d220001/medias/images/4430/MFG_SZMM3Z33VT1G.jpg | 3757-PJGBLC05_R1_00001TR-ND,3757-PJGBLC05_R1_00001CT-ND,3757-PJGBLC05_R1_00001DKR-ND | PJGBLC05_R1_00001 | Panjit International Inc. | Panjit International Inc. | TVS DIODE 5VWM 9.8VC SOD323 | 7,278 | 0.45 | 0 | 1 | Tape & Reel (TR),Cut Tape (CT),Digi-Reel® | PJGBLC05 | Active | Zener | 1 | 5V (Max) | 7.03V | 9.8V | 1A (8/20µs) | 350W | No | General Purpose | 3pF @ 1MHz (Max) | -55°C ~ 150°C (TJ) | - | - | Surface Mount | SC-90, SOD-323F | SOD-323 | - | https://www.digikey.com/en/products/detail/panjit-international-inc/PJGBLC05-R1-00001/14660693
https://www.panjit.com.tw/upload/datasheet/PE1605M4AQ.pdf | //mm.digikey.com/Volume0/opasdata/d220001/medias/images/1074/MFG_DFN2510-10L_View2.jpg | 3757-PE1605M4AQ_R1_00001TR-ND,3757-PE1605M4AQ_R1_00001CT-ND,3757-PE1605M4AQ_R1_00001DKR-ND | PE1605M4AQ_R1_00001 | Panjit International Inc. | Panjit International Inc. | TVS DIODE 5VWM 23.5V DFN251010L | 3,005 | 0.45 | 0 | 1 | Tape & Reel (TR),Cut Tape (CT),Digi-Reel® | - | Active | Zener | 4 | 5V (Max) | 5.5V | 23.5V (Typ) | 16A | - | No | HDMI, USB | 0.3pF @ 1MHz | -55°C ~ 150°C (TJ) | - | - | Surface Mount | 10-UFDFN | DFN2510-10L | - | https://www.digikey.com/en/products/detail/panjit-international-inc/PE1605M4AQ-R1-00001/14661034
https://www.panjit.com.tw/upload/datasheet/SMF5.0A_SERIES.pdf | //mm.digikey.com/Volume0/opasdata/d220001/medias/images/6166/3757%7ESOD123FL%7E%7E2.jpg | 3757-SMF120A_R1_00001TR-ND,3757-SMF120A_R1_00001CT-ND,3757-SMF120A_R1_00001DKR-ND | SMF120A_R1_00001 | Panjit International Inc. | Panjit International Inc. | TVS DIODE 120VWM 193VC SOD123FL | 3,000 | 0.45 | 0 | 1 | Tape & Reel (TR),Cut Tape (CT),Digi-Reel® | - | Active | Zener | 1 | 120V | 133V | 193V | 900mA | 200W | No | General Purpose | - | -55°C ~ 150°C (TJ) | - | - | Surface Mount | SOD-123F | SOD-123FL | - | https://www.digikey.com/en/products/detail/panjit-international-inc/SMF120A-R1-00001/15801042
https://www.panjit.com.tw/upload/datasheet/PJGBLC03_C24C_SERIES.pdf | //mm.digikey.com/Volume0/opasdata/d220001/medias/images/4430/MFG_SZMM3Z33VT1G.jpg | 3757-PJGBLC03_R1_00001TR-ND,3757-PJGBLC03_R1_00001CT-ND,3757-PJGBLC03_R1_00001DKR-ND | PJGBLC03_R1_00001 | Panjit International Inc. | Panjit International Inc. | TVS DIODE 3.3VWM 7.5VC SOD323 | 2,647 | 0.45 | 0 | 1 | Tape & Reel (TR),Cut Tape (CT),Digi-Reel® | - | Active | Zener | 1 | 3.3V (Max) | 4.75V | 7.5V | 1A (8/20µs) | 350W | No | General Purpose | 3pF @ 1MHz (Max) | -55°C ~ 150°C (TJ) | - | - | Surface Mount | SC-90, SOD-323F | SOD-323 | - | https://www.digikey.com/en/products/detail/panjit-international-inc/PJGBLC03-R1-00001/15801429
https://www.panjit.com.tw/upload/datasheet/PJE5V0U8TB.pdf | //mm.digikey.com/Volume0/opasdata/d220001/medias/images/2445/3757%7ESOT523-Flatleads%7E%7E3.jpg | 3757-PJE5V0U8TB_R1_00001TR-ND,3757-PJE5V0U8TB_R1_00001CT-ND,3757-PJE5V0U8TB_R1_00001DKR-ND | PJE5V0U8TB_R1_00001 | Panjit International Inc. | Panjit International Inc. | TVS DIODE 5VWM 15VC SOT523 | 1,875 | 0.45 | 0 | 1 | Tape & Reel (TR),Cut Tape (CT),Digi-Reel® | - | Active | Zener | 2 | 5V (Max) | 5.8V | 15V | 4A (8/20µs) | - | No | General Purpose | 0.6pF @ 1MHz | -55°C ~ 150°C (TJ) | - | - | Surface Mount | SC-89, SOT-490 | SOT-523 Flat Leads | - | https://www.digikey.com/en/products/detail/panjit-international-inc/PJE5V0U8TB-R1-00001/14660097
https://www.panjit.com.tw/en/Product/downloadPDF/PS4203-DFA | //mm.digikey.com/Volume0/opasdata/d220001/medias/images/6400/MFG_PS4313-DFA_R1_00301.jpg | 3757-PS4203-DFA_R1_00301TR-ND,3757-PS4203-DFA_R1_00301CT-ND,3757-PS4203-DFA_R1_00301DKR-ND | PS4203-DFA_R1_00301 | Panjit International Inc. | Panjit International Inc. | LOW CAPACITANCE ESD PROTECTION | 3,000 | 0.46 | 0 | 1 | Tape & Reel (TR),Cut Tape (CT),Digi-Reel® | - | Active | - | - | - | - | - | - | - | - | - | - | - | - | - | - | - | - | - | https://www.digikey.com/en/products/detail/panjit-international-inc/PS4203-DFA-R1-00301/25319819
https://www.panjit.com.tw/en/Product/downloadPDF/PE4709L1Q | //mm.digikey.com/Volume0/opasdata/d220001/medias/images/6710/MFG_PE47xxL1Q_R1_00201.jpg | 3757-PE4709L1Q_R1_00201TR-ND,3757-PE4709L1Q_R1_00201CT-ND,3757-PE4709L1Q_R1_00201DKR-ND | PE4709L1Q_R1_00201 | Panjit International Inc. | Panjit International Inc. | HI-SURGE ESD PROTECTION | 3,000 | 0.46 | 0 | 1 | Tape & Reel (TR),Cut Tape (CT),Digi-Reel® | - | Active | - | - | - | - | - | - | - | - | - | - | - | - | - | - | - | - | - | https://www.digikey.com/en/products/detail/panjit-international-inc/PE4709L1Q-R1-00201/25616723
https://www.panjit.com.tw/en/Product/downloadPDF/PE4720L1Q | //mm.digikey.com/Volume0/opasdata/d220001/medias/images/6710/MFG_PE47xxL1Q_R1_00201.jpg | 3757-PE4720L1Q_R1_00201TR-ND,3757-PE4720L1Q_R1_00201CT-ND,3757-PE4720L1Q_R1_00201DKR-ND | PE4720L1Q_R1_00201 | Panjit International Inc. | Panjit International Inc. | HI-SURGE ESD PROTECTION | 2,990 | 0.46 | 0 | 1 | Tape & Reel (TR),Cut Tape (CT),Digi-Reel® | - | Active | - | - | - | - | - | - | - | - | - | - | - | - | - | - | - | - | - | https://www.digikey.com/en/products/detail/panjit-international-inc/PE4720L1Q-R1-00201/25616717
https://www.panjit.com.tw/en/Product/downloadPDF/PE4707L1Q | //mm.digikey.com/Volume0/opasdata/d220001/medias/images/6710/MFG_PE47xxL1Q_R1_00201.jpg | 3757-PE4707L1Q_R1_00201TR-ND,3757-PE4707L1Q_R1_00201CT-ND,3757-PE4707L1Q_R1_00201DKR-ND | PE4707L1Q_R1_00201 | Panjit International Inc. | Panjit International Inc. | HI-SURGE ESD PROTECTION | 2,990 | 0.46 | 0 | 1 | Tape & Reel (TR),Cut Tape (CT),Digi-Reel® | - | Active | - | - | - | - | - | - | - | - | - | - | - | - | - | - | - | - | - | https://www.digikey.com/en/products/detail/panjit-international-inc/PE4707L1Q-R1-00201/25616721
https://www.panjit.com.tw/en/Product/downloadPDF/PE4705L1Q | //mm.digikey.com/Volume0/opasdata/d220001/medias/images/6710/MFG_PE47xxL1Q_R1_00201.jpg | 3757-PE4705L1Q_R1_00201TR-ND,3757-PE4705L1Q_R1_00201CT-ND,3757-PE4705L1Q_R1_00201DKR-ND | PE4705L1Q_R1_00201 | Panjit International Inc. | Panjit International Inc. | HI-SURGE ESD PROTECTION | 2,775 | 0.46 | 0 | 1 | Tape & Reel (TR),Cut Tape (CT),Digi-Reel® | - | Active | - | - | - | - | - | - | - | - | - | - | - | - | - | - | - | - | - | https://www.digikey.com/en/products/detail/panjit-international-inc/PE4705L1Q-R1-00201/25616716
https://www.panjit.com.tw/en/Product/downloadPDF/PEC3324C2A-AU | //mm.digikey.com/Volume0/opasdata/d220001/medias/images/6166/3757%7ESOT23-3%7E%7E3.jpg | 3757-PEC3324C2A-AU_R1_000A1TR-ND,3757-PEC3324C2A-AU_R1_000A1CT-ND,3757-PEC3324C2A-AU_R1_000A1DKR-ND | PEC3324C2A-AU_R1_000A1 | Panjit International Inc. | Panjit International Inc. | TVS DIODE 24VWM 43VC SOT23 | 2,938 | 0.47 | 0 | 1 | Tape & Reel (TR),Cut Tape (CT),Digi-Reel® | - | Active | Zener | - | 24V (Max) | 26.2V | 43V | 7A (8/20µs) | - | No | General Purpose | 25pF @ 1MHz | -55°C ~ 150°C (TJ) | Automotive | AEC-Q101 | Surface Mount | TO-236-3, SC-59, SOT-23-3 | SOT-23 | 2 | https://www.digikey.com/en/products/detail/panjit-international-inc/PEC3324C2A-AU-R1-000A1/15797585
https://www.panjit.com.tw/en/Product/downloadPDF/PS5915-S26 | //mm.digikey.com/Volume0/opasdata/d220001/medias/images/6444/MFG_PS5915-S26_S1_00501.jpg | 3757-PS5915-S26_S1_00501TR-ND,3757-PS5915-S26_S1_00501CT-ND,3757-PS5915-S26_S1_00501DKR-ND | PS5915-S26_S1_00501 | Panjit International Inc. | Panjit International Inc. | LOW CAPACITANCE ESD PROTECTION | 2,800 | 0.47 | 0 | 1 | Tape & Reel (TR),Cut Tape (CT),Digi-Reel® | - | Active | - | - | - | - | - | - | - | - | - | - | - | - | - | - | - | - | - | https://www.digikey.com/en/products/detail/panjit-international-inc/PS5915-S26-S1-00501/25319816
https://www.panjit.com.tw/upload/datasheet/PJSD05CW_SERIES.pdf | //mm.digikey.com/Volume0/opasdata/d220001/medias/images/4430/MFG_SZMM3Z33VT1G.jpg | 3757-PJSD36CW_R1_00001TR-ND,3757-PJSD36CW_R1_00001CT-ND,3757-PJSD36CW_R1_00001DKR-ND | PJSD36CW_R1_00001 | Panjit International Inc. | Panjit International Inc. | TVS DIODE 36VWM 71VC SOD323 | 37,908 | 0.49 | 0 | 1 | Tape & Reel (TR),Cut Tape (CT),Digi-Reel® | PJSD05CW | Active | Zener | - | 36V (Max) | 40.57V | 71V | 3A (8/20µs) | 350W | No | General Purpose | 45pF @ 1MHz (Max) | -55°C ~ 125°C (TJ) | - | - | Surface Mount | SC-90, SOD-323F | SOD-323 | 1 | https://www.digikey.com/en/products/detail/panjit-international-inc/PJSD36CW-R1-00001/14660070
https://www.panjit.com.tw/upload/datasheet/PJGBLC03-AU_C24C-AU_SERIES.pdf | //mm.digikey.com/Volume0/opasdata/d220001/medias/images/4430/MFG_SZMM3Z33VT1G.jpg | 3757-PJGBLC24C-AU_R1_000A1TR-ND,3757-PJGBLC24C-AU_R1_000A1CT-ND,3757-PJGBLC24C-AU_R1_000A1DKR-ND | PJGBLC24C-AU_R1_000A1 | Panjit International Inc. | Panjit International Inc. | TVS DIODE 24VWM 43VC SOD323 | 9,915 | 0.49 | 0 | 1 | Tape & Reel (TR),Cut Tape (CT),Digi-Reel® | PJGBLC24C-AU | Active | Zener | - | 24V (Max) | 27.27V | 43V | 1A (8/20µs) | 350W | No | - | 3pF @ 1MHz (Max) | -55°C ~ 150°C (TJ) | Automotive | AEC-Q101 | Surface Mount | SC-90, SOD-323F | SOD-323 | 1 | https://www.digikey.com/en/products/detail/panjit-international-inc/PJGBLC24C-AU-R1-000A1/14660271
https://www.panjit.com.tw/en/Product/downloadPDF/PJGBLC24C | //mm.digikey.com/Volume0/opasdata/d220001/medias/images/4430/MFG_SZMM3Z33VT1G.jpg | 3757-PJGBLC08C-AU_R1_000A1TR-ND,3757-PJGBLC08C-AU_R1_000A1CT-ND,3757-PJGBLC08C-AU_R1_000A1DKR-ND | PJGBLC08C-AU_R1_000A1 | Panjit International Inc. | Panjit International Inc. | TVS DIODE 8VWM 13.4VC SOD323 | 5,000 | 0.49 | 0 | 1 | Tape & Reel (TR),Cut Tape (CT),Digi-Reel® | - | Active | Zener | - | 8V (Max) | 8.93V | 13.4V | 1A (8/20µs) | 350W | No | - | 3pF @ 1MHz (Max) | -55°C ~ 150°C (TJ) | Automotive | AEC-Q101 | Surface Mount | SC-90, SOD-323F | SOD-323 | 1 | https://www.digikey.com/en/products/detail/panjit-international-inc/PJGBLC08C-AU-R1-000A1/15799580
https://www.panjit.com.tw/upload/datasheet/PJGBLC03_C24C_SERIES.pdf | //mm.digikey.com/Volume0/opasdata/d220001/medias/images/4430/MFG_SZMM3Z33VT1G.jpg | 3757-PJGBLC05C-AU_R1_000A1TR-ND,3757-PJGBLC05C-AU_R1_000A1CT-ND,3757-PJGBLC05C-AU_R1_000A1DKR-ND | PJGBLC05C-AU_R1_000A1 | Panjit International Inc. | Panjit International Inc. | TVS DIODE 5VWM 9.8VC SOD323 | 2,322 | 0.49 | 0 | 1 | Tape & Reel (TR),Cut Tape (CT),Digi-Reel® | - | Active | Zener | - | 5V (Max) | 7.03V | 9.8V | 1A (8/20µs) | 350W | No | - | 3pF @ 1MHz (Max) | -55°C ~ 150°C (TJ) | Automotive | AEC-Q101 | Surface Mount | SC-90, SOD-323F | SOD-323 | 1 | https://www.digikey.com/en/products/detail/panjit-international-inc/PJGBLC05C-AU-R1-000A1/15796727
https://www.panjit.com.tw/upload/datasheet/SMF5.0A_SERIES.pdf | //mm.digikey.com/Volume0/opasdata/d220001/medias/images/6166/3757%7ESOD123FL%7E%7E2.jpg | 3757-SMF13A_R1_00001TR-ND,3757-SMF13A_R1_00001CT-ND,3757-SMF13A_R1_00001DKR-ND | SMF13A_R1_00001 | Panjit International Inc. | Panjit International Inc. | TVS DIODE 13VWM 21.5VC SOD123FL | 9,581 | 0.5 | 0 | 1 | Tape & Reel (TR),Cut Tape (CT),Digi-Reel® | - | Active | Zener | 1 | 13V | 14.4V | 21.5V | 9.3A | 200W | No | General Purpose | - | -55°C ~ 150°C (TJ) | - | - | Surface Mount | SOD-123F | SOD-123FL | - | https://www.digikey.com/en/products/detail/panjit-international-inc/SMF13A-R1-00001/14660422
https://www.panjit.com.tw/upload/datasheet/P6SMBJ_SERIES.pdf | //mm.digikey.com/Volume0/opasdata/d220001/medias/images/2402/3757%7ESMBDO214AA%7E%7E2.jpg | 3757-P6SMBJ6.0CA_R1_00001TR-ND,3757-P6SMBJ6.0CA_R1_00001CT-ND,3757-P6SMBJ6.0CA_R1_00001DKR-ND | P6SMBJ6.0CA_R1_00001 | Panjit International Inc. | Panjit International Inc. | TVS DIODE 6VWM 10.3VC DO214AA | 4,958 | 0.5 | 0 | 1 | Tape & Reel (TR),Cut Tape (CT),Digi-Reel® | P6SMBJ | Active | Zener | - | 6V | 6.67V | 10.3V | 58.3A | 600W | No | General Purpose | - | -55°C ~ 150°C (TJ) | - | - | Surface Mount | DO-214AA, SMB | DO-214AA (SMB) | 1 | https://www.digikey.com/en/products/detail/panjit-international-inc/P6SMBJ6-0CA-R1-00001/15801179
https://www.panjit.com.tw/upload/datasheet/P6SMB_SERIES.pdf | //mm.digikey.com/Volume0/opasdata/d220001/medias/images/2402/3757%7ESMBDO214AA%7E%7E2.jpg | 3757-P6SMBJ18CA_R1_00001TR-ND,3757-P6SMBJ18CA_R1_00001CT-ND,3757-P6SMBJ18CA_R1_00001DKR-ND | P6SMBJ18CA_R1_00001 | Panjit International Inc. | Panjit International Inc. | TVS DIODE 18VWM 29.2VC DO214AA | 2,988 | 0.5 | 0 | 1 | Tape & Reel (TR),Cut Tape (CT),Digi-Reel® | P6SMBJ | Active | Zener | - | 18V | 20V | 29.2V | 20.5A | 600W | No | General Purpose | - | -55°C ~ 150°C (TJ) | - | - | Surface Mount | DO-214AA, SMB | DO-214AA (SMB) | 1 | https://www.digikey.com/en/products/detail/panjit-international-inc/P6SMBJ18CA-R1-00001/14660354
https://www.panjit.com.tw/upload/datasheet/PJSD05CW-AU_SERIES.pdf | //mm.digikey.com/Volume0/opasdata/d220001/medias/images/4430/MFG_SZMM3Z33VT1G.jpg | 3757-PJSD36CW-AU_R1_000A1TR-ND,3757-PJSD36CW-AU_R1_000A1CT-ND,3757-PJSD36CW-AU_R1_000A1DKR-ND | PJSD36CW-AU_R1_000A1 | Panjit International Inc. | Panjit International Inc. | TVS DIODE 36VWM 71VC SOD323 | 9,980 | 0.53 | 0 | 1 | Tape & Reel (TR),Cut Tape (CT),Digi-Reel® | - | Active | Zener | - | 36V (Max) | 40.57V | 71V | 3A (8/20µs) | 350W | No | - | 45pF @ 1MHz (Max) | -55°C ~ 125°C (TJ) | Automotive | AEC-Q101 | Surface Mount | SC-90, SOD-323F | SOD-323 | 1 | https://www.digikey.com/en/products/detail/panjit-international-inc/PJSD36CW-AU-R1-000A1/15797128
https://www.panjit.com.tw/en/Product/downloadPDF/PJSD36CW-AU | //mm.digikey.com/Volume0/opasdata/d220001/medias/images/4430/MFG_SZMM3Z33VT1G.jpg | 3757-PJSD24CW-AU_R1_000A1TR-ND,3757-PJSD24CW-AU_R1_000A1CT-ND,3757-PJSD24CW-AU_R1_000A1DKR-ND | PJSD24CW-AU_R1_000A1 | Panjit International Inc. | Panjit International Inc. | TVS DIODE 24VWM 42VC SOD323 | 1,375 | 0.53 | 0 | 1 | Tape & Reel (TR),Cut Tape (CT),Digi-Reel® | - | Active | Zener | - | 24V (Max) | 26.6V | 42V | 4A (8/20µs) | 350W | No | - | 50pF @ 1MHz (Max) | -55°C ~ 125°C (TJ) | Automotive | AEC-Q101 | Surface Mount | SC-90, SOD-323F | SOD-323 | 1 | https://www.digikey.com/en/products/detail/panjit-international-inc/PJSD24CW-AU-R1-000A1/15797244
https://www.panjit.com.tw/upload/datasheet/PJ4L40W6.pdf | //mm.digikey.com/Volume0/opasdata/d220001/medias/images/2468/3757%7ESOT23-6%7E%7E6.jpg | 3757-PJ4L40W6_R1_00001TR-ND,3757-PJ4L40W6_R1_00001CT-ND,3757-PJ4L40W6_R1_00001DKR-ND | PJ4L40W6_R1_00001 | Panjit International Inc. | Panjit International Inc. | TVS DIODE 25VWM SOT236 | 1,811 | 0.54 | 0 | 1 | Tape & Reel (TR),Cut Tape (CT),Digi-Reel® | - | Active | Steering (Rail to Rail) | 4 | 25V (Max) | 30V | - | - | - | No | General Purpose | 19pF @ 1MHz | -55°C ~ 125°C (TJ) | - | - | Surface Mount | SOT-23-6 | SOT-23-6 | - | https://www.digikey.com/en/products/detail/panjit-international-inc/PJ4L40W6-R1-00001/15796843
https://www.panjit.com.tw/upload/datasheet/SMF5.0A_SERIES.pdf | //mm.digikey.com/Volume0/opasdata/d220001/medias/images/6166/3757%7ESOD123FL%7E%7E2.jpg | 3757-SMF130A_R1_00001TR-ND,3757-SMF130A_R1_00001CT-ND,3757-SMF130A_R1_00001DKR-ND | SMF130A_R1_00001 | Panjit International Inc. | Panjit International Inc. | TVS DIODE 130VWM 209VC SOD123FL | 1,579 | 0.63 | 0 | 1 | Tape & Reel (TR),Cut Tape (CT),Digi-Reel® | - | Active | Zener | 1 | 130V | 144V | 209V | 800mA | 200W | No | General Purpose | - | -55°C ~ 150°C (TJ) | - | - | Surface Mount | SOD-123F | SOD-123FL | - | https://www.digikey.com/en/products/detail/panjit-international-inc/SMF130A-R1-00001/15796440
https://www.panjit.com.tw/upload/datasheet/P4FL3.3A-AU_SERIES.pdf | //mm.digikey.com/Volume0/opasdata/d220001/medias/images/6166/3757%7ESOD123FL%7E%7E2.jpg | 3757-P4FL3.3A-AU_R1_000A1TR-ND,3757-P4FL3.3A-AU_R1_000A1CT-ND,3757-P4FL3.3A-AU_R1_000A1DKR-ND | P4FL3.3A-AU_R1_000A1 | Panjit International Inc. | Panjit International Inc. | TVS DIODE 3.3VWM 8.5VC SOD123FL | 4,507 | 0.66 | 0 | 1 | Tape & Reel (TR),Cut Tape (CT),Digi-Reel® | - | Active | Zener | 1 | 3.3V | 5.2V | 8.5V | 47A | 400W | No | - | - | -55°C ~ 150°C (TJ) | Automotive | AEC-Q101 | Surface Mount | SOD-123F | SOD-123FL | - | https://www.digikey.com/en/products/detail/panjit-international-inc/P4FL3-3A-AU-R1-000A1/15799484
https://www.panjit.com.tw/upload/datasheet/P4FL3.3A-AU_SERIES.pdf | //mm.digikey.com/Volume0/opasdata/d220001/medias/images/6166/3757%7ESOD123FL%7E%7E2.jpg | 3757-P4FL5.0A-AU_R1_000A1TR-ND,3757-P4FL5.0A-AU_R1_000A1CT-ND,3757-P4FL5.0A-AU_R1_000A1DKR-ND | P4FL5.0A-AU_R1_000A1 | Panjit International Inc. | Panjit International Inc. | TVS DIODE 5VWM 9.2VC SOD123FL | 2,968 | 0.66 | 0 | 1 | Tape & Reel (TR),Cut Tape (CT),Digi-Reel® | - | Active | Zener | 1 | 5V | 6.4V | 9.2V | 43.5A | 400W | No | - | - | -55°C ~ 150°C (TJ) | Automotive | AEC-Q101 | Surface Mount | SOD-123F | SOD-123FL | - | https://www.digikey.com/en/products/detail/panjit-international-inc/P4FL5-0A-AU-R1-000A1/15800578
https://www.panjit.com.tw/upload/datasheet/1.5SMCJ_SERIES.pdf | //mm.digikey.com/Volume0/opasdata/d220001/medias/images/2414/3757%7ESMCDO214AB%7E%7E2.jpg | 3757-1.5SMCJ180A_R1_00001TR-ND,3757-1.5SMCJ180A_R1_00001CT-ND,3757-1.5SMCJ180A_R1_00001DKR-ND | 1.5SMCJ180A_R1_00001 | Panjit International Inc. | Panjit International Inc. | TVS DIODE 180VWM 292VC DO214AB | 613 | 1.01 | 0 | 1 | Tape & Reel (TR),Cut Tape (CT),Digi-Reel® | 1.5SMCJ | Active | Zener | 1 | 180V | 198V | 292V | 5.1A | 1500W (1.5kW) | No | General Purpose | - | -55°C ~ 150°C (TJ) | - | - | Surface Mount | DO-214AB, SMC | DO-214AB (SMC) | - | https://www.digikey.com/en/products/detail/panjit-international-inc/1-5SMCJ180A-R1-00001/15800309
https://www.panjit.com.tw/en/Product/downloadPDF/1K5PC30AS-AU | //mm.digikey.com/Volume0/opasdata/d220001/medias/images/6657/MFG_1K5PC30AS-AU_R2_007A1.jpg | 3757-1K5PC30AS-AU_R2_007A1TR-ND,3757-1K5PC30AS-AU_R2_007A1CT-ND,3757-1K5PC30AS-AU_R2_007A1DKR-ND | 1K5PC30AS-AU_R2_007A1 | Panjit International Inc. | Panjit International Inc. | Transient Voltage Supp | 10,000 | 1.05 | 0 | 1 | Tape & Reel (TR),Cut Tape (CT),Digi-Reel® | - | Active | - | - | - | - | - | - | - | - | - | - | - | - | - | - | - | - | - | https://www.digikey.com/en/products/detail/panjit-international-inc/1K5PC30AS-AU-R2-007A1/25664436
https://www.panjit.com.tw/upload/datasheet/3.0SMCJ_SERIES.pdf | //mm.digikey.com/Volume0/opasdata/d220001/medias/images/2414/3757%7ESMCDO214AB%7E%7E2.jpg | 3757-3.0SMCJ200CA_R1_00001TR-ND,3757-3.0SMCJ200CA_R1_00001CT-ND,3757-3.0SMCJ200CA_R1_00001DKR-ND | 3.0SMCJ200CA_R1_00001 | Panjit International Inc. | Panjit International Inc. | TVS DIODE 200VWM 324VC DO214AB | 584 | 1.37 | 0 | 1 | Tape & Reel (TR),Cut Tape (CT),Digi-Reel® | - | Active | Zener | - | 200V | 220V | 324V | 9.3A | 3000W (3kW) | No | General Purpose | - | -55°C ~ 150°C (TJ) | - | - | Surface Mount | DO-214AB, SMC | DO-214AB (SMC) | 1 | https://www.digikey.com/en/products/detail/panjit-international-inc/3-0SMCJ200CA-R1-00001/15801285
https://www.panjit.com.tw/upload/datasheet/5KMC12AS_SERIES.pdf | //mm.digikey.com/Volume0/opasdata/d220001/medias/images/2414/3757%7ESMCDO214AB%7E%7E2.jpg | 3757-5KMC58CAS_R1_00601TR-ND,3757-5KMC58CAS_R1_00601CT-ND,3757-5KMC58CAS_R1_00601DKR-ND | 5KMC58CAS_R1_00601 | Panjit International Inc. | Panjit International Inc. | Transient Voltage Suppressor | 1,600 | 2.05 | 0 | 1 | Tape & Reel (TR),Cut Tape (CT),Digi-Reel® | - | Active | - | - | - | - | - | - | - | - | - | - | - | - | - | - | - | - | - | https://www.digikey.com/en/products/detail/panjit-international-inc/5KMC58CAS-R1-00601/25664440
https://www.panjit.com.tw/upload/datasheet/SM8S14A-AU_SERIES.pdf | //mm.digikey.com/Volume0/opasdata/d220001/medias/images/2438/3757%7EDO218AB%7E%7E2.jpg | 3757-SM8S43A-AU_R2_000A1TR-ND,3757-SM8S43A-AU_R2_000A1CT-ND,3757-SM8S43A-AU_R2_000A1DKR-ND | SM8S43A-AU_R2_000A1 | Panjit International Inc. | Panjit International Inc. | TVS DIODE 43VWM 69.4VC DO218AB | 5,918 | 3.8 | 0 | 1 | Tape & Reel (TR),Cut Tape (CT),Digi-Reel® | - | Active | Zener | 1 | 43V | 47.8V | 69.4V | 95A | 6600W (6.6kW) | No | - | - | -55°C ~ 175°C (TJ) | Automotive | AEC-Q101 | Surface Mount | DO-218AB | DO-218AB | - | https://www.digikey.com/en/products/detail/panjit-international-inc/SM8S43A-AU-R2-000A1/15800504
https://www.panjit.com.tw/upload/datasheet/SM8S14A-AU_SERIES.pdf | //mm.digikey.com/Volume0/opasdata/d220001/medias/images/2438/3757%7EDO218AB%7E%7E2.jpg | 3757-SM8S33A-AU_R2_000A1TR-ND,3757-SM8S33A-AU_R2_000A1CT-ND,3757-SM8S33A-AU_R2_000A1DKR-ND | SM8S33A-AU_R2_000A1 | Panjit International Inc. | Panjit International Inc. | TVS DIODE 33VWM 53.3VC DO218AB | 310 | 3.8 | 0 | 1 | Tape & Reel (TR),Cut Tape (CT),Digi-Reel® | - | Active | Zener | 1 | 33V | 36.7V | 53.3V | 124A | 6600W (6.6kW) | No | - | - | -55°C ~ 175°C (TJ) | Automotive | AEC-Q101 | Surface Mount | DO-218AB | DO-218AB | - | https://www.digikey.com/en/products/detail/panjit-international-inc/SM8S33A-AU-R2-000A1/15797464
https://www.panjit.com.tw/upload/datasheet/PE9180C1A-AU.pdf | //mm.digikey.com/Volume0/opasdata/d220001/medias/images/6166/3757%7ESOT23-3%7E%7E3.jpg | 3757-PE9180C1A-AU_R1_007A1TR-ND,3757-PE9180C1A-AU_R1_007A1CT-ND,3757-PE9180C1A-AU_R1_007A1DKR-ND | PE9180C1A-AU_R1_007A1 | Panjit International Inc. | Panjit International Inc. | TVS DIODE 80VWM 20VC SOT23 | 8,979 | 0.13 | 0 | 1 | Tape & Reel (TR),Cut Tape (CT),Digi-Reel® | - | Active | Zener | 2 | 80V (Max) | 100V | 20V | 11A (8/20µs) | - | No | - | 0.6pF @ 1MHz | -55°C ~ 150°C (TJ) | Automotive | AEC-Q101 | Surface Mount | TO-236-3, SC-59, SOT-23-3 | SOT-23 | - | https://www.digikey.com/en/products/detail/panjit-international-inc/PE9180C1A-AU-R1-007A1/17038957
https://www.panjit.com.tw/upload/datasheet/PEC2305S1Q.pdf | //mm.digikey.com/Volume0/opasdata/d220001/medias/images/6166/3757%7EDFN0603-2%7E%7E2.jpg | 3757-PEC2305S1Q_R1_00001TR-ND,3757-PEC2305S1Q_R1_00001CT-ND,3757-PEC2305S1Q_R1_00001DKR-ND | PEC2305S1Q_R1_00001 | Panjit International Inc. | Panjit International Inc. | TVS DIODE 5VWM 15VC DFN06032 | 8,930 | 0.14 | 0 | 1 | Tape & Reel (TR),Cut Tape (CT),Digi-Reel® | - | Active | Zener | - | 5V (Max) | 5.5V | 15V | 2A (8/20µs) | - | No | General Purpose | 3.5pF @ 1MHz (Max) | -55°C ~ 150°C (TJ) | - | - | Surface Mount | 0201 (0603 Metric) | DFN0603-2 | 1 | https://www.digikey.com/en/products/detail/panjit-international-inc/PEC2305S1Q-R1-00001/15798546
https://www.panjit.com.tw/upload/datasheet/PEC3107M1AQ.pdf | //mm.digikey.com/Volume0/opasdata/d220001/medias/images/6166/3757%7E2DFN-.55-1X.60%7E%7E2.jpg | 3757-PEC3107M1AQ_R1_00001TR-ND,3757-PEC3107M1AQ_R1_00001CT-ND,3757-PEC3107M1AQ_R1_00001DKR-ND | PEC3107M1AQ_R1_00001 | Panjit International Inc. | Panjit International Inc. | TVS DIODE 7VWM 15VC 2DFN | 26,983 | 0.15 | 0 | 1 | Tape & Reel (TR),Cut Tape (CT),Digi-Reel® | - | Discontinued at Digi-Key | Zener | - | 7V (Max) | 7.5V | 15V | 5A (8/20µs) | - | No | General Purpose | 15pF @ 1MHz (Max) | -55°C ~ 150°C (TJ) | - | - | Surface Mount | 0402 (1006 Metric) | 2-DFN (1x0.6) | 1 | https://www.digikey.com/en/products/detail/panjit-international-inc/PEC3107M1AQ-R1-00001/14660817
https://www.panjit.com.tw/upload/2019_10_221/201910221157335csn1vTsP139.pdf | //mm.digikey.com/Volume0/opasdata/d220001/medias/images/2474/3757%7ESOD923%7E%7E2.jpg | 3757-PJSD07TM_R1_00001TR-ND,3757-PJSD07TM_R1_00001CT-ND,3757-PJSD07TM_R1_00001DKR-ND | PJSD07TM_R1_00001 | Panjit International Inc. | Panjit International Inc. | TVS DIODE 7VWM 15VC SOD923 | 21,000 | 0.15 | 0 | 1 | Tape & Reel (TR),Cut Tape (CT),Digi-Reel® | - | Active | Zener | 1 | 7V (Max) | 7.5V | 15V | 4A | 40W | No | General Purpose | 30pF @ 1MHz (Max) | -55°C ~ 150°C (TJ) | - | - | Surface Mount | SOD-923 | SOD-923 | - | https://www.digikey.com/en/products/detail/panjit-international-inc/PJSD07TM-R1-00001/15799828
https://www.panjit.com.tw/upload/datasheet/PJSD03TS_SERIES.pdf | //mm.digikey.com/Volume0/opasdata/d220001/medias/images/6295/3757%7ESOD523%7E%7E2.jpg | 3757-PJSD07TS_R1_00001TR-ND,3757-PJSD07TS_R1_00001CT-ND,3757-PJSD07TS_R1_00001DKR-ND | PJSD07TS_R1_00001 | Panjit International Inc. | Panjit International Inc. | TVS DIODE 7VWM 22.7VC SOD523 | 3,825 | 0.16 | 0 | 1 | Tape & Reel (TR),Cut Tape (CT),Digi-Reel® | - | Active | Zener | 1 | 7V (Max) | 7.5V | 22.7V | 8.8A (8/20µs) | 120W | No | General Purpose | 85pF @ 1MHz (Max) | -50°C ~ 150°C (TJ) | - | - | Surface Mount | SC-79, SOD-523 | SOD-523 | - | https://www.digikey.com/en/products/detail/panjit-international-inc/PJSD07TS-R1-00001/15800090
https://www.panjit.com.tw/upload/datasheet/PJSD12LCFN2.pdf | //mm.digikey.com/Volume0/opasdata/d220001/medias/images/6166/3757%7E2DFN-.55-1X.60%7E%7E2.jpg | 3757-PJSD12LCFN2_R1_00001TR-ND,3757-PJSD12LCFN2_R1_00001CT-ND,3757-PJSD12LCFN2_R1_00001DKR-ND | PJSD12LCFN2_R1_00001 | Panjit International Inc. | Panjit International Inc. | TVS DIODE 12VWM 23VC 2DFN | 7,355 | 0.17 | 0 | 1 | Tape & Reel (TR),Cut Tape (CT),Digi-Reel® | - | Discontinued at Digi-Key | Zener | - | 12V (Max) | 13V | 23V | 5A (8/20µs) | 115W | No | General Purpose | 15pF @ 1MHz | -55°C ~ 150°C (TJ) | - | - | Surface Mount | 0402 (1006 Metric) | 2-DFN (1x0.6) | 1 | https://www.digikey.com/en/products/detail/panjit-international-inc/PJSD12LCFN2-R1-00001/14660509
https://www.panjit.com.tw/en/Product/downloadPDF/PJSD36TS | //mm.digikey.com/Volume0/opasdata/d220001/medias/images/6295/3757%7ESOD523%7E%7E2.jpg | 3757-PJSD08TS_R1_00001TR-ND,3757-PJSD08TS_R1_00001CT-ND,3757-PJSD08TS_R1_00001DKR-ND | PJSD08TS_R1_00001 | Panjit International Inc. | Panjit International Inc. | TVS DIODE 8VWM 13VC SOD523 | 4,966 | 0.18 | 0 | 1 | Tape & Reel (TR),Cut Tape (CT),Digi-Reel® | - | Active | Zener | 1 | 8V (Max) | 8.5V | 13V | 5A (8/20µs) | 120W | No | General Purpose | 70pF @ 1MHz (Max) | -50°C ~ 150°C (TJ) | - | - | Surface Mount | SC-79, SOD-523 | SOD-523 | - | https://www.digikey.com/en/products/detail/panjit-international-inc/PJSD08TS-R1-00001/15798358
https://www.panjit.com.tw/upload/datasheet/PJSD05TS-02.pdf | //mm.digikey.com/Volume0/opasdata/d220001/medias/images/6295/3757%7ESOD523%7E%7E2.jpg | 3757-PJSD05TS-02_R1_00001TR-ND,3757-PJSD05TS-02_R1_00001CT-ND,3757-PJSD05TS-02_R1_00001DKR-ND | PJSD05TS-02_R1_00001 | Panjit International Inc. | Panjit International Inc. | TVS DIODE 5VWM 14VC SOD523 | 4,710 | 0.18 | 0 | 1 | Tape & Reel (TR),Cut Tape (CT),Digi-Reel® | - | Active | Zener | 1 | 5V (Max) | 6V | 14V | 18A | 200W | No | General Purpose | 160pF @ 1MHz (Max) | -50°C ~ 150°C (TJ) | - | - | Surface Mount | SC-79, SOD-523 | SOD-523 | - | https://www.digikey.com/en/products/detail/panjit-international-inc/PJSD05TS-02-R1-00001/15798066
https://www.panjit.com.tw/upload/datasheet/PE3307M1Q.pdf | //mm.digikey.com/Volume0/opasdata/d220001/medias/images/4718/3757%7EDFN1006-2%7E%7E2.JPG | 3757-PE3307M1Q_R1_00001TR-ND,3757-PE3307M1Q_R1_00001CT-ND,3757-PE3307M1Q_R1_00001DKR-ND | PE3307M1Q_R1_00001 | Panjit International Inc. | Panjit International Inc. | TVS DIODE 7VWM 15VC DFN10062 | 9,900 | 0.19 | 0 | 1 | Tape & Reel (TR),Cut Tape (CT),Digi-Reel® | - | Active | Zener | 1 | 7V (Max) | 7.5V | 15V | 4A (8/20µs) | - | No | General Purpose | 30pF @ 1MHz (Max) | -55°C ~ 150°C (TJ) | - | - | Surface Mount | 2-UFDFN | DFN1006-2 | - | https://www.digikey.com/en/products/detail/panjit-international-inc/PE3307M1Q-R1-00001/15800279
https://www.panjit.com.tw/upload/datasheet/PE4207M1Q.pdf | //mm.digikey.com/Volume0/opasdata/d220001/medias/images/4718/3757%7EDFN1006-2%7E%7E2.JPG | 3757-PE4207M1Q_R1_00001TR-ND,3757-PE4207M1Q_R1_00001CT-ND,3757-PE4207M1Q_R1_00001DKR-ND | PE4207M1Q_R1_00001 | Panjit International Inc. | Panjit International Inc. | TVS DIODE 7VWM 13.5VC DFN10062 | 9,500 | 0.19 | 0 | 1 | Tape & Reel (TR),Cut Tape (CT),Digi-Reel® | - | Active | Zener | 1 | 7V (Max) | 7.8V | 13.5V | 21A (8/20µs) | - | No | General Purpose | 200pF @ 1MHz (Max) | -55°C ~ 150°C (TJ) | - | - | Surface Mount | 2-UFDFN | DFN1006-2 | - | https://www.digikey.com/en/products/detail/panjit-international-inc/PE4207M1Q-R1-00001/15801425
https://www.panjit.com.tw/upload/datasheet/PEC3112M1Q.pdf | //mm.digikey.com/Volume0/opasdata/d220001/medias/images/4718/3757%7EDFN1006-2%7E%7E2.JPG | 3757-PEC3112M1Q_R1_00001TR-ND,3757-PEC3112M1Q_R1_00001CT-ND,3757-PEC3112M1Q_R1_00001DKR-ND | PEC3112M1Q_R1_00001 | Panjit International Inc. | Panjit International Inc. | TVS DIODE 12VWM 25VC DFN10062 | 9,301 | 0.19 | 0 | 1 | Tape & Reel (TR),Cut Tape (CT),Digi-Reel® | - | Active | Zener | - | 12V (Max) | 13V | 25V | 2.5A (8/20µs) | - | No | General Purpose | 10pF @ 1MHz (Max) | -55°C ~ 150°C (TJ) | - | - | Surface Mount | 2-UFDFN | DFN1006-2 | 1 | https://www.digikey.com/en/products/detail/panjit-international-inc/PEC3112M1Q-R1-00001/15796870
https://www.panjit.com.tw/upload/datasheet/PE4205M1Q.pdf | //mm.digikey.com/Volume0/opasdata/d220001/medias/images/4718/3757%7EDFN1006-2%7E%7E2.JPG | 3757-PE4205M1Q_R1_00001TR-ND,3757-PE4205M1Q_R1_00001CT-ND,3757-PE4205M1Q_R1_00001DKR-ND | PE4205M1Q_R1_00001 | Panjit International Inc. | Panjit International Inc. | TVS DIODE 5VWM 13.5VC DFN10062 | 9,181 | 0.19 | 0 | 1 | Tape & Reel (TR),Cut Tape (CT),Digi-Reel® | - | Active | Zener | 1 | 5V (Max) | 6V | 13.5V | 25A (8/20µs) | - | No | General Purpose | 250pF @ 1MHz (Max) | -55°C ~ 150°C (TJ) | - | - | Surface Mount | 2-UFDFN | DFN1006-2 | - | https://www.digikey.com/en/products/detail/panjit-international-inc/PE4205M1Q-R1-00001/15801754
https://www.panjit.com.tw/en/Product/downloadPDF/PJSD36CW | //mm.digikey.com/Volume0/opasdata/d220001/medias/images/4430/MFG_SZMM3Z33VT1G.jpg | 3757-PJSD05CW_R1_00001TR-ND,3757-PJSD05CW_R1_00001CT-ND,3757-PJSD05CW_R1_00001DKR-ND | PJSD05CW_R1_00001 | Panjit International Inc. | Panjit International Inc. | TVS DIODE 5VWM 14.5VC SOD323 | 9,010 | 0.19 | 0 | 1 | Tape & Reel (TR),Cut Tape (CT),Digi-Reel® | - | Active | Zener | - | 5V (Max) | 6.37V | 14.5V | 24A (8/20µs) | 350W | No | General Purpose | 200pF @ 1MHz (Max) | -55°C ~ 125°C (TJ) | - | - | Surface Mount | SC-90, SOD-323F | SOD-323 | 1 | https://www.digikey.com/en/products/detail/panjit-international-inc/PJSD05CW-R1-00001/15796430
https://www.panjit.com.tw/upload/datasheet/PE3324C2A.pdf | //mm.digikey.com/Volume0/opasdata/d220001/medias/images/6166/3757%7ESOT23-3%7E%7E3.jpg | 3757-PE3324C2A_R1_00001TR-ND,3757-PE3324C2A_R1_00001CT-ND,3757-PE3324C2A_R1_00001DKR-ND | PE3324C2A_R1_00001 | Panjit International Inc. | Panjit International Inc. | TVS DIODE 24VWM 45VC SOT23 | 2,707 | 0.19 | 0 | 1 | Tape & Reel (TR),Cut Tape (CT),Digi-Reel® | - | Active | Zener | 2 | 24V (Max) | 26.5V | 45V | - | - | No | General Purpose | 30pF @ 1MHz (Max) | -55°C ~ 150°C (TJ) | - | - | Surface Mount | TO-236-3, SC-59, SOT-23-3 | SOT-23 | - | https://www.digikey.com/en/products/detail/panjit-international-inc/PE3324C2A-R1-00001/15798461
https://www.panjit.com.tw/upload/datasheet/PE4105C2A.pdf | //mm.digikey.com/Volume0/opasdata/d220001/medias/images/6166/3757%7ESOT23-3%7E%7E3.jpg | 3757-PE4105C2A_R1_00001TR-ND,3757-PE4105C2A_R1_00001CT-ND,3757-PE4105C2A_R1_00001DKR-ND | PE4105C2A_R1_00001 | Panjit International Inc. | Panjit International Inc. | TVS DIODE 5VWM 11VC SOT23 | 2,700 | 0.19 | 0 | 1 | Tape & Reel (TR),Cut Tape (CT),Digi-Reel® | - | Active | Zener | 2 | 5V (Max) | 6V | 11V | 13A (8/20µs) | - | No | General Purpose | 120pF @ 1MHz (Max) | -55°C ~ 150°C (TJ) | - | - | Surface Mount | TO-236-3, SC-59, SOT-23-3 | SOT-23 | - | https://www.digikey.com/en/products/detail/panjit-international-inc/PE4105C2A-R1-00001/15802125
https://www.panjit.com.tw/upload/datasheet/PJMBZ15V-AU_SERIES.pdf | //mm.digikey.com/Volume0/opasdata/d220001/medias/images/6166/3757%7ESOT23-3%7E%7E3.jpg | 3757-PJMBZ15V-AU_R1_000A1TR-ND,3757-PJMBZ15V-AU_R1_000A1CT-ND,3757-PJMBZ15V-AU_R1_000A1DKR-ND | PJMBZ15V-AU_R1_000A1 | Panjit International Inc. | Panjit International Inc. | TVS DIODE 12VWM 24VC SOT23 | 2,975 | 0.2 | 0 | 1 | Tape & Reel (TR),Cut Tape (CT),Digi-Reel® | - | Active | Zener | 2 | 12V (Max) | 14.3V | 24V | 6A (8/20µs) | 25W | No | - | 80pF @ 1MHz (Max) | -55°C ~ 125°C (TJ) | Automotive | AEC-Q101 | Surface Mount | TO-236-3, SC-59, SOT-23-3 | SOT-23 | - | https://www.digikey.com/en/products/detail/panjit-international-inc/PJMBZ15V-AU-R1-000A1/15798697
https://www.panjit.com.tw/upload/datasheet/PE3212M1Q.pdf | //mm.digikey.com/Volume0/opasdata/d220001/medias/images/4718/3757%7EDFN1006-2%7E%7E2.JPG | 3757-PE3212M1Q_R1_00001TR-ND,3757-PE3212M1Q_R1_00001CT-ND,3757-PE3212M1Q_R1_00001DKR-ND | PE3212M1Q_R1_00001 | Panjit International Inc. | Panjit International Inc. | TVS DIODE 12VWM 25VC DFN10062 | 9,870 | 0.21 | 0 | 1 | Tape & Reel (TR),Cut Tape (CT),Digi-Reel® | - | Active | Zener | 1 | 12V (Max) | 12.5V | 25V | 2.5A (8/20µs) | - | No | General Purpose | 20pF @ 1MHz (Max) | -55°C ~ 150°C (TJ) | - | - | Surface Mount | 2-UFDFN | DFN1006-2 | - | https://www.digikey.com/en/products/detail/panjit-international-inc/PE3212M1Q-R1-00001/15796405
https://www.panjit.com.tw/upload/datasheet/PE4205CS_SERIES.pdf | //mm.digikey.com/Volume0/opasdata/d220001/medias/images/4430/MFG_SZMM3Z33VT1G.jpg | 3757-PE4220CS_R1_00001TR-ND,3757-PE4220CS_R1_00001CT-ND,3757-PE4220CS_R1_00001DKR-ND | PE4220CS_R1_00001 | Panjit International Inc. | Panjit International Inc. | TVS DIODE 20VWM 35VC SOD323 | 4,432 | 0.21 | 0 | 1 | Tape & Reel (TR),Cut Tape (CT),Digi-Reel® | - | Active | Zener | 1 | 20V (Max) | 20.5V | 35V | 8A (8/20µs) | - | No | General Purpose | 60pF @ 1MHz (Max) | -55°C ~ 150°C (TJ) | - | - | Surface Mount | SC-90, SOD-323F | SOD-323 | - | https://www.digikey.com/en/products/detail/panjit-international-inc/PE4220CS-R1-00001/15798040
https://www.panjit.com.tw/upload/datasheet/PE4205CS_SERIES.pdf | //mm.digikey.com/Volume0/opasdata/d220001/medias/images/4430/MFG_SZMM3Z33VT1G.jpg | 3757-PE4218CS_R1_00001TR-ND,3757-PE4218CS_R1_00001CT-ND,3757-PE4218CS_R1_00001DKR-ND | PE4218CS_R1_00001 | Panjit International Inc. | Panjit International Inc. | TVS DIODE 18VWM 34VC SOD323 | 3,915 | 0.21 | 0 | 1 | Tape & Reel (TR),Cut Tape (CT),Digi-Reel® | - | Active | Zener | 1 | 18V (Max) | 20V | 34V | 9A (8/20µs) | - | No | General Purpose | 90pF @ 1MHz (Max) | -55°C ~ 150°C (TJ) | - | - | Surface Mount | SC-90, SOD-323F | SOD-323 | - | https://www.digikey.com/en/products/detail/panjit-international-inc/PE4218CS-R1-00001/15797545
https://www.panjit.com.tw/upload/datasheet/PEC2605C2C.pdf | //mm.digikey.com/Volume0/opasdata/d220001/medias/images/6555/3757%7ESOT323%7E%7E3.jpg | 3757-PEC2605C2C_R1_00001TR-ND,3757-PEC2605C2C_R1_00001CT-ND,3757-PEC2605C2C_R1_00001DKR-ND | PEC2605C2C_R1_00001 | Panjit International Inc. | Panjit International Inc. | TVS DIODE 5VWM 12.5VC SOT323 | 2,687 | 0.21 | 0 | 1 | Tape & Reel (TR),Cut Tape (CT),Digi-Reel® | - | Active | Zener | - | 5V (Max) | 5V | 12.5V | 3.5A (8/20µs) | - | No | General Purpose | 6pF @ 1MHz (Max) | -55°C ~ 150°C (TJ) | - | - | Surface Mount | SC-70, SOT-323 | SOT-323 | 2 | https://www.digikey.com/en/products/detail/panjit-international-inc/PEC2605C2C-R1-00001/15800824
https://www.panjit.com.tw/upload/datasheet/P4SMAJ_SERIES.pdf | //mm.digikey.com/Volume0/opasdata/d220001/medias/images/2487/3757%7ESMADO214AC%7E%7E2.jpg | 3757-P4SMAJ15A_R1_00001TR-ND,3757-P4SMAJ15A_R1_00001CT-ND,3757-P4SMAJ15A_R1_00001DKR-ND | P4SMAJ15A_R1_00001 | Panjit International Inc. | Panjit International Inc. | TVS DIODE 15VWM 24.4VC DO214AC | 10,364 | 0.22 | 0 | 1 | Tape & Reel (TR),Cut Tape (CT),Digi-Reel® | P4SMAJ | Active | Zener | 1 | 15V | 16.7V | 24.4V | 16.4A | 400W | No | General Purpose | - | -55°C ~ 150°C (TJ) | - | - | Surface Mount | DO-214AC, SMA | DO-214AC (SMA) | - | https://www.digikey.com/en/products/detail/panjit-international-inc/P4SMAJ15A-R1-00001/14660596
https://www.panjit.com.tw/upload/datasheet/PEC1205S1Q.pdf | //mm.digikey.com/Volume0/opasdata/d220001/medias/images/6166/3757%7EDFN0603-2%7E%7E2.jpg | 3757-PEC1205S1Q_R1_00001TR-ND,3757-PEC1205S1Q_R1_00001CT-ND,3757-PEC1205S1Q_R1_00001DKR-ND | PEC1205S1Q_R1_00001 | Panjit International Inc. | Panjit International Inc. | TVS DIODE 5.5VWM 14VC DFN06032 | 9,563 | 0.22 | 0 | 1 | Tape & Reel (TR),Cut Tape (CT),Digi-Reel® | - | Active | Zener | - | 5.5V (Max) | 6V | 14V (Typ) | 2A (8/20µs) | - | No | General Purpose | 0.2pF @ 1MHz (Max) | -55°C ~ 150°C (TJ) | - | - | Surface Mount | 0201 (0603 Metric) | DFN0603-2 | 1 | https://www.digikey.com/en/products/detail/panjit-international-inc/PEC1205S1Q-R1-00001/15802349
https://www.panjit.com.tw/en/Product/downloadPDF/PJSD36W | //mm.digikey.com/Volume0/opasdata/d220001/medias/images/4430/MFG_SZMM3Z33VT1G.jpg | 3757-PJSD12W_R1_00001TR-ND,3757-PJSD12W_R1_00001CT-ND,3757-PJSD12W_R1_00001DKR-ND | PJSD12W_R1_00001 | Panjit International Inc. | Panjit International Inc. | TVS DIODE 12VWM 19VC SOD323 | 4,515 | 0.23 | 0 | 1 | Tape & Reel (TR),Cut Tape (CT),Digi-Reel® | - | Active | Zener | 1 | 12V (Max) | 13.3V | 19V | 1A (8/20µs) | 350W | No | General Purpose | 130pF @ 1MHz | -50°C ~ 150°C (TJ) | - | - | Surface Mount | SC-90, SOD-323F | SOD-323 | - | https://www.digikey.com/en/products/detail/panjit-international-inc/PJSD12W-R1-00001/15802376
https://www.panjit.com.tw/upload/datasheet/PJSD03W_SERIES.pdf | //mm.digikey.com/Volume0/opasdata/d220001/medias/images/4430/MFG_SZMM3Z33VT1G.jpg | 3757-PJSD24W_R1_00001TR-ND,3757-PJSD24W_R1_00001CT-ND,3757-PJSD24W_R1_00001DKR-ND | PJSD24W_R1_00001 | Panjit International Inc. | Panjit International Inc. | TVS DIODE 24VWM 43VC SOD323 | 3,315 | 0.23 | 0 | 1 | Tape & Reel (TR),Cut Tape (CT),Digi-Reel® | - | Active | Zener | 1 | 24V (Max) | 26.6V | 43V | 1A (8/20µs) | 350W | No | General Purpose | 80pF @ 1MHz | -50°C ~ 150°C (TJ) | - | - | Surface Mount | SC-90, SOD-323F | SOD-323 | - | https://www.digikey.com/en/products/detail/panjit-international-inc/PJSD24W-R1-00001/14660994
https://www.panjit.com.tw/upload/datasheet/PJMBZ15V-AU_SERIES.pdf | //mm.digikey.com/Volume0/opasdata/d220001/medias/images/6166/3757%7ESOT23-3%7E%7E3.jpg | 3757-PJMBZ27V-AU_R1_000A1TR-ND,3757-PJMBZ27V-AU_R1_000A1CT-ND,3757-PJMBZ27V-AU_R1_000A1DKR-ND | PJMBZ27V-AU_R1_000A1 | Panjit International Inc. | Panjit International Inc. | TVS DIODE 22VWM 36VC SOT23 | 1,710 | 0.23 | 0 | 1 | Tape & Reel (TR),Cut Tape (CT),Digi-Reel® | - | Active | Zener | 2 | 22V (Max) | 25.65V | 36V | 4A (8/20µs) | 25W | No | - | 50pF @ 1MHz (Max) | -55°C ~ 125°C (TJ) | Automotive | AEC-Q101 | Surface Mount | TO-236-3, SC-59, SOT-23-3 | SOT-23 | - | https://www.digikey.com/en/products/detail/panjit-international-inc/PJMBZ27V-AU-R1-000A1/15801204
https://www.panjit.com.tw/upload/datasheet/PJSD03W-AU_SERIES.pdf | //mm.digikey.com/Volume0/opasdata/d220001/medias/images/4430/MFG_SZMM3Z33VT1G.jpg | 3757-PJSD05W-AU_R1_000A1TR-ND,3757-PJSD05W-AU_R1_000A1CT-ND,3757-PJSD05W-AU_R1_000A1DKR-ND | PJSD05W-AU_R1_000A1 | Panjit International Inc. | Panjit International Inc. | TVS DIODE 5VWM 9.8VC SOD323 | 4,939 | 0.25 | 0 | 1 | Tape & Reel (TR),Cut Tape (CT),Digi-Reel® | - | Active | Zener | 1 | 5V (Max) | 6V | 9.8V | 1A (8/20µs) | 350W | No | - | 300pF @ 1MHz | -50°C ~ 150°C (TJ) | Automotive | AEC-Q101 | Surface Mount | SC-90, SOD-323F | SOD-323 | - | https://www.digikey.com/en/products/detail/panjit-international-inc/PJSD05W-AU-R1-000A1/15798256
https://www.panjit.com.tw/upload/datasheet/PE1805C4C6N.pdf | //mm.digikey.com/Volume0/opasdata/d220001/medias/images/2531/3757%7ESOT363%7E%7E6.jpg | 3757-PE1805C4C6N_R1_00001TR-ND,3757-PE1805C4C6N_R1_00001CT-ND,3757-PE1805C4C6N_R1_00001DKR-ND | PE1805C4C6N_R1_00001 | Panjit International Inc. | Panjit International Inc. | TVS DIODE 5VWM 20VC SOT363 | 2,794 | 0.25 | 0 | 1 | Tape & Reel (TR),Cut Tape (CT),Digi-Reel® | - | Active | Steering (Rail to Rail) | 4 | 5V (Max) | 6.5V | 20V | 5A (8/20µs) | - | Yes | General Purpose | 0.8pF @ 1MHz (Max) | -55°C ~ 150°C (TJ) | - | - | Surface Mount | 6-TSSOP, SC-88, SOT-363 | SOT-363 | - | https://www.digikey.com/en/products/detail/panjit-international-inc/PE1805C4C6N-R1-00001/15798971
https://www.panjit.com.tw/upload/datasheet/PE3620M1Q.pdf | //mm.digikey.com/Volume0/opasdata/d220001/medias/images/6166/3757%7E2DFN-.55-1X.60%7E%7E2.jpg | 3757-PE3620M1Q_R1_00001TR-ND,3757-PE3620M1Q_R1_00001CT-ND,3757-PE3620M1Q_R1_00001DKR-ND | PE3620M1Q_R1_00001 | Panjit International Inc. | Panjit International Inc. | TVS DIODE 20VWM 35VC 2DFN | 8,133 | 0.26 | 0 | 1 | Tape & Reel (TR),Cut Tape (CT),Digi-Reel® | - | Discontinued at Digi-Key | Zener | 1 | 20V (Max) | 22V | 35V | 8A (8/20µs) | - | No | General Purpose | 60pF @ 1MHz (Max) | -55°C ~ 150°C (TJ) | - | - | Surface Mount | 0402 (1006 Metric) | 2-DFN (1x0.6) | - | https://www.digikey.com/en/products/detail/panjit-international-inc/PE3620M1Q-R1-00001/14660091
https://www.panjit.com.tw/upload/datasheet/PJE24HWS_SERIES.pdf | //mm.digikey.com/Volume0/opasdata/d220001/medias/images/4430/MFG_SZMM3Z33VT1G.jpg | 3757-PJE36HWS_R1_00001TR-ND,3757-PJE36HWS_R1_00001CT-ND,3757-PJE36HWS_R1_00001DKR-ND | PJE36HWS_R1_00001 | Panjit International Inc. | Panjit International Inc. | TVS DIODE 36VWM 70VC SOD323 | 4,880 | 0.27 | 0 | 1 | Tape & Reel (TR),Cut Tape (CT),Digi-Reel® | PJE24HWS | Active | Zener | 1 | 36V (Max) | 40V | 70V | 8.5A (8/20µs) | - | No | General Purpose | 75pF @ 1MHz (Max) | -55°C ~ 150°C (TJ) | - | - | Surface Mount | SC-90, SOD-323F | SOD-323 | - | https://www.digikey.com/en/products/detail/panjit-international-inc/PJE36HWS-R1-00001/15800523
https://www.panjit.com.tw/upload/datasheet/PE1605C4A6-AU.pdf | //mm.digikey.com/Volume0/opasdata/d220001/medias/images/2468/3757%7ESOT23-6%7E%7E6.jpg | 3757-PE1605C4A6-AU_R1_000A1TR-ND,3757-PE1605C4A6-AU_R1_000A1CT-ND,3757-PE1605C4A6-AU_R1_000A1DKR-ND | PE1605C4A6-AU_R1_000A1 | Panjit International Inc. | Panjit International Inc. | TVS DIODE 5.5VWM 15VC SOT236 | 2,492 | 0.27 | 0 | 1 | Tape & Reel (TR),Cut Tape (CT),Digi-Reel® | - | Active | Zener | 4 | 5.5V (Max) | 6V | 15V | 4A (8/20µs) | - | Yes | - | 0.6pF @ 1MHz (Max) | -55°C ~ 150°C (TJ) | Automotive | AEC-Q101 | Surface Mount | SOT-23-6 | SOT-23-6 | - | https://www.digikey.com/en/products/detail/panjit-international-inc/PE1605C4A6-AU-R1-000A1/15799259
https://www.panjit.com.tw/upload/datasheet/PEC1605M1Q-AU.pdf | //mm.digikey.com/Volume0/opasdata/d220001/medias/images/6166/3757%7E2DFN-.55-1X.60%7E%7E2.jpg | 3757-PEC1605M1Q-AU_R1_000A1TR-ND,3757-PEC1605M1Q-AU_R1_000A1CT-ND,3757-PEC1605M1Q-AU_R1_000A1DKR-ND | PEC1605M1Q-AU_R1_000A1 | Panjit International Inc. | Panjit International Inc. | TVS DIODE 5.5VWM 14VC 2DFN | 15,879 | 0.28 | 0 | 1 | Tape & Reel (TR),Cut Tape (CT),Digi-Reel® | PEC1605M1Q-AU | Last Time Buy | Zener | - | 5.5V (Max) | 6.8V | 14V | 2A (8/20µs) | - | No | - | 0.6pF @ 1MHz (Max) | -55°C ~ 150°C (TJ) | Automotive | AEC-Q101 | Surface Mount | 0402 (1006 Metric) | 2-DFN (1x0.6) | 1 | https://www.digikey.com/en/products/detail/panjit-international-inc/PEC1605M1Q-AU-R1-000A1/14661021
https://www.panjit.com.tw/upload/datasheet/SMF5.0A_SERIES.pdf | //mm.digikey.com/Volume0/opasdata/d220001/medias/images/6166/3757%7ESOD123FL%7E%7E2.jpg | 3757-SMF6.0A_R1_00001TR-ND,3757-SMF6.0A_R1_00001CT-ND,3757-SMF6.0A_R1_00001DKR-ND | SMF6.0A_R1_00001 | Panjit International Inc. | Panjit International Inc. | TVS DIODE 6VWM 10.3VC SOD123FL | 7,630 | 0.28 | 0 | 1 | Tape & Reel (TR),Cut Tape (CT),Digi-Reel® | - | Active | Zener | 1 | 6V | 6.7V | 10.3V | 19.4A | 200W | No | General Purpose | - | -55°C ~ 150°C (TJ) | - | - | Surface Mount | SOD-123F | SOD-123FL | - | https://www.digikey.com/en/products/detail/panjit-international-inc/SMF6-0A-R1-00001/14660618
https://www.panjit.com.tw/upload/datasheet/PJEC2415VM1WS.pdf | //mm.digikey.com/Volume0/opasdata/d220001/medias/images/4430/MFG_SZMM3Z33VT1G.jpg | 3757-PJEC2415VM1WS_R1_00001TR-ND,3757-PJEC2415VM1WS_R1_00001CT-ND,3757-PJEC2415VM1WS_R1_00001DKR-ND | PJEC2415VM1WS_R1_00001 | Panjit International Inc. | Panjit International Inc. | TVS DIODE 24VWM 15VWM SOD323 | 4,875 | 0.28 | 0 | 1 | Tape & Reel (TR),Cut Tape (CT),Digi-Reel® | - | Active | Zener | - | 24V (Max), 15V (Max) | 25.4V, 17.1V | 50V, 35V | 3A (8/20µs), 5A (8/20µs) | 160W | No | General Purpose | 13pF @ 1MHz | -55°C ~ 150°C (TJ) | - | - | Surface Mount | SC-90, SOD-323F | SOD-323 | 1 | https://www.digikey.com/en/products/detail/panjit-international-inc/PJEC2415VM1WS-R1-00001/15800206
https://www.panjit.com.tw/en/Product/downloadPDF/P4SMAJ9.0CA-AU | //mm.digikey.com/Volume0/opasdata/d220001/medias/images/2487/3757%7ESMADO214AC%7E%7E2.jpg | 3757-P4SMAJ26CA-AU_R1_000A1TR-ND,3757-P4SMAJ26CA-AU_R1_000A1CT-ND,3757-P4SMAJ26CA-AU_R1_000A1DKR-ND | P4SMAJ26CA-AU_R1_000A1 | Panjit International Inc. | Panjit International Inc. | TVS DIODE 26VWM 42.1VC DO214AC | 1,392 | 0.28 | 0 | 1 | Tape & Reel (TR),Cut Tape (CT),Digi-Reel® | - | Active | Zener | - | 26V | 28.9V | 42.1V | 9.5A | 400W | No | - | - | -55°C ~ 150°C (TJ) | Automotive | AEC-Q101 | Surface Mount | DO-214AC, SMA | DO-214AC (SMA) | 1 | https://www.digikey.com/en/products/detail/panjit-international-inc/P4SMAJ26CA-AU-R1-000A1/15799528
https://www.panjit.com.tw/upload/datasheet/P4SMA-AU_SERIES.pdf | //mm.digikey.com/Volume0/opasdata/d220001/medias/images/2487/3757%7ESMADO214AC%7E%7E2.jpg | 3757-P4SMAJ28A_R1_00001TR-ND,3757-P4SMAJ28A_R1_00001CT-ND,3757-P4SMAJ28A_R1_00001DKR-ND | P4SMAJ28A_R1_00001 | Panjit International Inc. | Panjit International Inc. | TVS DIODE 28VWM 45.4VC DO214AC | 5,096 | 0.29 | 0 | 1 | Tape & Reel (TR),Cut Tape (CT),Digi-Reel® | P4SMAJ | Active | Zener | 1 | 28V | 31.1V | 45.4V | 8.8A | 400W | No | General Purpose | - | -55°C ~ 150°C (TJ) | - | - | Surface Mount | DO-214AC, SMA | DO-214AC (SMA) | - | https://www.digikey.com/en/products/detail/panjit-international-inc/P4SMAJ28A-R1-00001/14660506
https://www.panjit.com.tw/upload/datasheet/P4SMAJ_SERIES.pdf | //mm.digikey.com/Volume0/opasdata/d220001/medias/images/2487/3757%7ESMADO214AC%7E%7E2.jpg | 3757-P4SMAJ54A_R1_00001TR-ND,3757-P4SMAJ54A_R1_00001CT-ND,3757-P4SMAJ54A_R1_00001DKR-ND | P4SMAJ54A_R1_00001 | Panjit International Inc. | Panjit International Inc. | TVS DIODE 54VWM 87.1VC DO214AC | 5,020 | 0.29 | 0 | 1 | Tape & Reel (TR),Cut Tape (CT),Digi-Reel® | P4SMAJ | Active | Zener | 1 | 54V | 60V | 87.1V | 4.6A | 400W | No | General Purpose | - | -55°C ~ 150°C (TJ) | - | - | Surface Mount | DO-214AC, SMA | DO-214AC (SMA) | - | https://www.digikey.com/en/products/detail/panjit-international-inc/P4SMAJ54A-R1-00001/15797228
https://www.panjit.com.tw/upload/datasheet/P1CH3.3A_SERIES.pdf | //mm.digikey.com/Volume0/opasdata/d220001/medias/images/2458/3757%7ESOD323HE%7E%7E2.jpg | 3757-P1CH18A_R1_00001TR-ND,3757-P1CH18A_R1_00001CT-ND,3757-P1CH18A_R1_00001DKR-ND | P1CH18A_R1_00001 | Panjit International Inc. | Panjit International Inc. | TVS DIODE 18VWM 29.2VC SOD323HE | 4,800 | 0.29 | 0 | 1 | Tape & Reel (TR),Cut Tape (CT),Digi-Reel® | - | Active | Zener | 1 | 18V | 20V | 29.2V | 5.1A | 150W | No | General Purpose | - | -55°C ~ 150°C (TJ) | - | - | Surface Mount | SC-90, SOD-323F | SOD-323HE | - | https://www.digikey.com/en/products/detail/panjit-international-inc/P1CH18A-R1-00001/15796154
https://www.panjit.com.tw/upload/datasheet/P4SMAJ_SERIES.pdf | //mm.digikey.com/Volume0/opasdata/d220001/medias/images/2487/3757%7ESMADO214AC%7E%7E2.jpg | 3757-P4SMAJ64A_R1_00001TR-ND,3757-P4SMAJ64A_R1_00001CT-ND,3757-P4SMAJ64A_R1_00001DKR-ND | P4SMAJ64A_R1_00001 | Panjit International Inc. | Panjit International Inc. | TVS DIODE 64VWM 103VC DO214AC | 4,529 | 0.29 | 0 | 1 | Tape & Reel (TR),Cut Tape (CT),Digi-Reel® | P4SMAJ | Active | Zener | 1 | 64V | 71.1V | 103V | 3.9A | 400W | No | General Purpose | - | -55°C ~ 150°C (TJ) | - | - | Surface Mount | DO-214AC, SMA | DO-214AC (SMA) | - | https://www.digikey.com/en/products/detail/panjit-international-inc/P4SMAJ64A-R1-00001/14661118
https://www.panjit.com.tw/upload/datasheet/P1CH3.3A_SERIES.pdf | //mm.digikey.com/Volume0/opasdata/d220001/medias/images/2458/3757%7ESOD323HE%7E%7E2.jpg | 3757-P1CH13A_R1_00001TR-ND,3757-P1CH13A_R1_00001CT-ND,3757-P1CH13A_R1_00001DKR-ND | P1CH13A_R1_00001 | Panjit International Inc. | Panjit International Inc. | TVS DIODE 13VWM 21.5VC SOD323HE | 3,670 | 0.29 | 0 | 1 | Tape & Reel (TR),Cut Tape (CT),Digi-Reel® | - | Active | Zener | 1 | 13V | 14.4V | 21.5V | 7A | 150W | No | General Purpose | - | -55°C ~ 150°C (TJ) | - | - | Surface Mount | SC-90, SOD-323F | SOD-323HE | - | https://www.digikey.com/en/products/detail/panjit-international-inc/P1CH13A-R1-00001/15802263
https://www.panjit.com.tw/upload/datasheet/P4SMAJ_SERIES.pdf | //mm.digikey.com/Volume0/opasdata/d220001/medias/images/2487/3757%7ESMADO214AC%7E%7E2.jpg | 3757-P4SMAJ33A_R1_00001TR-ND,3757-P4SMAJ33A_R1_00001CT-ND,3757-P4SMAJ33A_R1_00001DKR-ND | P4SMAJ33A_R1_00001 | Panjit International Inc. | Panjit International Inc. | TVS DIODE 33VWM 53.3VC DO214AC | 2,900 | 0.29 | 0 | 1 | Tape & Reel (TR),Cut Tape (CT),Digi-Reel® | P4SMAJ | Active | Zener | 1 | 33V | 36.7V | 53.3V | 7.5A | 400W | No | General Purpose | - | -55°C ~ 150°C (TJ) | - | - | Surface Mount | DO-214AC, SMA | DO-214AC (SMA) | - | https://www.digikey.com/en/products/detail/panjit-international-inc/P4SMAJ33A-R1-00001/15798061
https://www.panjit.com.tw/upload/datasheet/P4SMAJ_SERIES.pdf | //mm.digikey.com/Volume0/opasdata/d220001/medias/images/2487/3757%7ESMADO214AC%7E%7E2.jpg | 3757-P4SMAJ11A_R1_00001TR-ND,3757-P4SMAJ11A_R1_00001CT-ND,3757-P4SMAJ11A_R1_00001DKR-ND | P4SMAJ11A_R1_00001 | Panjit International Inc. | Panjit International Inc. | TVS DIODE 11VWM 18.2VC DO214AC | 1,796 | 0.29 | 0 | 1 | Tape & Reel (TR),Cut Tape (CT),Digi-Reel® | P4SMAJ | Active | Zener | 1 | 11V | 12.2V | 18.2V | 22A | 400W | No | General Purpose | - | -55°C ~ 150°C (TJ) | - | - | Surface Mount | DO-214AC, SMA | DO-214AC (SMA) | - | https://www.digikey.com/en/products/detail/panjit-international-inc/P4SMAJ11A-R1-00001/15799755
https://www.panjit.com.tw/upload/datasheet/P4SMAJ_SERIES.pdf | //mm.digikey.com/Volume0/opasdata/d220001/medias/images/2487/3757%7ESMADO214AC%7E%7E2.jpg | 3757-P4SMAJ7.0A_R1_00001TR-ND,3757-P4SMAJ7.0A_R1_00001CT-ND,3757-P4SMAJ7.0A_R1_00001DKR-ND | P4SMAJ7.0A_R1_00001 | Panjit International Inc. | Panjit International Inc. | TVS DIODE 7VWM 12VC DO214AC | 1,795 | 0.29 | 0 | 1 | Tape & Reel (TR),Cut Tape (CT),Digi-Reel® | P4SMAJ | Active | Zener | 1 | 7V | 7.78V | 12V | 33.3A | 400W | No | General Purpose | - | -55°C ~ 150°C (TJ) | - | - | Surface Mount | DO-214AC, SMA | DO-214AC (SMA) | - | https://www.digikey.com/en/products/detail/panjit-international-inc/P4SMAJ7-0A-R1-00001/15796997
https://www.panjit.com.tw/upload/datasheet/P4SMAJ_SERIES.pdf | //mm.digikey.com/Volume0/opasdata/d220001/medias/images/2487/3757%7ESMADO214AC%7E%7E2.jpg | 3757-P4SMAJ110A_R1_00001TR-ND,3757-P4SMAJ110A_R1_00001CT-ND,3757-P4SMAJ110A_R1_00001DKR-ND | P4SMAJ110A_R1_00001 | Panjit International Inc. | Panjit International Inc. | TVS DIODE 110VWM 177VC DO214AC | 1,791 | 0.29 | 0 | 1 | Tape & Reel (TR),Cut Tape (CT),Digi-Reel® | P4SMAJ | Active | Zener | 1 | 110V | 122V | 177V | 2.3A | 400W | No | General Purpose | - | -55°C ~ 150°C (TJ) | - | - | Surface Mount | DO-214AC, SMA | DO-214AC (SMA) | - | https://www.digikey.com/en/products/detail/panjit-international-inc/P4SMAJ110A-R1-00001/15798297
https://www.panjit.com.tw/upload/datasheet/P4SMAJ_SERIES.pdf | //mm.digikey.com/Volume0/opasdata/d220001/medias/images/2487/3757%7ESMADO214AC%7E%7E2.jpg | 3757-P4SMAJ18A_R1_00001TR-ND,3757-P4SMAJ18A_R1_00001CT-ND,3757-P4SMAJ18A_R1_00001DKR-ND | P4SMAJ18A_R1_00001 | Panjit International Inc. | Panjit International Inc. | TVS DIODE 18VWM 29.2VC DO214AC | 1,782 | 0.29 | 0 | 1 | Tape & Reel (TR),Cut Tape (CT),Digi-Reel® | P4SMAJ | Active | Zener | 1 | 18V | 20V | 29.2V | 13.7A | 400W | No | General Purpose | - | -55°C ~ 150°C (TJ) | - | - | Surface Mount | DO-214AC, SMA | DO-214AC (SMA) | - | https://www.digikey.com/en/products/detail/panjit-international-inc/P4SMAJ18A-R1-00001/15801142
https://www.panjit.com.tw/upload/datasheet/P4SMAJ_SERIES.pdf | //mm.digikey.com/Volume0/opasdata/d220001/medias/images/2487/3757%7ESMADO214AC%7E%7E2.jpg | 3757-P4SMAJ100A_R1_00001TR-ND,3757-P4SMAJ100A_R1_00001CT-ND,3757-P4SMAJ100A_R1_00001DKR-ND | P4SMAJ100A_R1_00001 | Panjit International Inc. | Panjit International Inc. | TVS DIODE 100VWM 162VC DO214AC | 1,775 | 0.29 | 0 | 1 | Tape & Reel (TR),Cut Tape (CT),Digi-Reel® | P4SMAJ | Active | Zener | 1 | 100V | 111V | 162V | 2.5A | 400W | No | General Purpose | - | -55°C ~ 150°C (TJ) | - | - | Surface Mount | DO-214AC, SMA | DO-214AC (SMA) | - | https://www.digikey.com/en/products/detail/panjit-international-inc/P4SMAJ100A-R1-00001/15801689
https://www.panjit.com.tw/upload/datasheet/P4SMAJ_SERIES.pdf | //mm.digikey.com/Volume0/opasdata/d220001/medias/images/2487/3757%7ESMADO214AC%7E%7E2.jpg | 3757-P4SMAJ45A_R1_00001TR-ND,3757-P4SMAJ45A_R1_00001CT-ND,3757-P4SMAJ45A_R1_00001DKR-ND | P4SMAJ45A_R1_00001 | Panjit International Inc. | Panjit International Inc. | TVS DIODE 45VWM 72.7VC DO214AC | 1,746 | 0.29 | 0 | 1 | Tape & Reel (TR),Cut Tape (CT),Digi-Reel® | P4SMAJ | Active | Zener | 1 | 45V | 50V | 72.7V | 5.5A | 400W | No | General Purpose | - | -55°C ~ 150°C (TJ) | - | - | Surface Mount | DO-214AC, SMA | DO-214AC (SMA) | - | https://www.digikey.com/en/products/detail/panjit-international-inc/P4SMAJ45A-R1-00001/15799887
https://www.panjit.com.tw/upload/datasheet/P4SMAJ_SERIES.pdf | //mm.digikey.com/Volume0/opasdata/d220001/medias/images/2487/3757%7ESMADO214AC%7E%7E2.jpg | 3757-P4SMAJ22A_R1_00001TR-ND,3757-P4SMAJ22A_R1_00001CT-ND,3757-P4SMAJ22A_R1_00001DKR-ND | P4SMAJ22A_R1_00001 | Panjit International Inc. | Panjit International Inc. | TVS DIODE 22VWM 35.5VC DO214AC | 1,679 | 0.29 | 0 | 1 | Tape & Reel (TR),Cut Tape (CT),Digi-Reel® | P4SMAJ | Active | Zener | 1 | 22V | 24.4V | 35.5V | 11.2A | 400W | No | General Purpose | - | -55°C ~ 150°C (TJ) | - | - | Surface Mount | DO-214AC, SMA | DO-214AC (SMA) | - | https://www.digikey.com/en/products/detail/panjit-international-inc/P4SMAJ22A-R1-00001/15798348
https://www.panjit.com.tw/upload/datasheet/P4SMAJ_SERIES.pdf | //mm.digikey.com/Volume0/opasdata/d220001/medias/images/2487/3757%7ESMADO214AC%7E%7E2.jpg | 3757-P4SMAJ85A_R1_00001TR-ND,3757-P4SMAJ85A_R1_00001CT-ND,3757-P4SMAJ85A_R1_00001DKR-ND | P4SMAJ85A_R1_00001 | Panjit International Inc. | Panjit International Inc. | TVS DIODE 85VWM 137VC DO214AC | 1,649 | 0.29 | 0 | 1 | Tape & Reel (TR),Cut Tape (CT),Digi-Reel® | P4SMAJ | Active | Zener | 1 | 85V | 94.4V | 137V | 2.9A | 400W | No | General Purpose | - | -55°C ~ 150°C (TJ) | - | - | Surface Mount | DO-214AC, SMA | DO-214AC (SMA) | - | https://www.digikey.com/en/products/detail/panjit-international-inc/P4SMAJ85A-R1-00001/15800648
https://www.panjit.com.tw/upload/datasheet/P4SMAJ_SERIES.pdf | //mm.digikey.com/Volume0/opasdata/d220001/medias/images/2487/3757%7ESMADO214AC%7E%7E2.jpg | 3757-P4SMAJ36A_R1_00001TR-ND,3757-P4SMAJ36A_R1_00001CT-ND,3757-P4SMAJ36A_R1_00001DKR-ND | P4SMAJ36A_R1_00001 | Panjit International Inc. | Panjit International Inc. | TVS DIODE 36VWM 58.1VC DO214AC | 1,548 | 0.29 | 0 | 1 | Tape & Reel (TR),Cut Tape (CT),Digi-Reel® | P4SMAJ | Active | Zener | 1 | 36V | 40V | 58.1V | 6.9A | 400W | No | General Purpose | - | -55°C ~ 150°C (TJ) | - | - | Surface Mount | DO-214AC, SMA | DO-214AC (SMA) | - | https://www.digikey.com/en/products/detail/panjit-international-inc/P4SMAJ36A-R1-00001/15797897
https://www.panjit.com.tw/upload/datasheet/P4SMAJ_SERIES.pdf | //mm.digikey.com/Volume0/opasdata/d220001/medias/images/2487/3757%7ESMADO214AC%7E%7E2.jpg | 3757-P4SMAJ40A_R1_00001TR-ND,3757-P4SMAJ40A_R1_00001CT-ND,3757-P4SMAJ40A_R1_00001DKR-ND | P4SMAJ40A_R1_00001 | Panjit International Inc. | Panjit International Inc. | TVS DIODE 40VWM 64.5VC DO214AC | 1,509 | 0.29 | 0 | 1 | Tape & Reel (TR),Cut Tape (CT),Digi-Reel® | P4SMAJ | Active | Zener | 1 | 40V | 44.4V | 64.5V | 6.2A | 400W | No | General Purpose | - | -55°C ~ 150°C (TJ) | - | - | Surface Mount | DO-214AC, SMA | DO-214AC (SMA) | - | https://www.digikey.com/en/products/detail/panjit-international-inc/P4SMAJ40A-R1-00001/15797930
https://www.panjit.com.tw/upload/datasheet/P4SMAJ_SERIES.pdf | //mm.digikey.com/Volume0/opasdata/d220001/medias/images/2487/3757%7ESMADO214AC%7E%7E2.jpg | 3757-P4SMAJ43A_R1_00001TR-ND,3757-P4SMAJ43A_R1_00001CT-ND,3757-P4SMAJ43A_R1_00001DKR-ND | P4SMAJ43A_R1_00001 | Panjit International Inc. | Panjit International Inc. | TVS DIODE 43VWM 69.4VC DO214AC | 1,500 | 0.29 | 0 | 1 | Tape & Reel (TR),Cut Tape (CT),Digi-Reel® | P4SMAJ | Active | Zener | 1 | 43V | 47.8V | 69.4V | 5.7A | 400W | No | General Purpose | - | -55°C ~ 150°C (TJ) | - | - | Surface Mount | DO-214AC, SMA | DO-214AC (SMA) | - | https://www.digikey.com/en/products/detail/panjit-international-inc/P4SMAJ43A-R1-00001/15797822
https://www.panjit.com.tw/upload/datasheet/P4SMAJ_SERIES.pdf | //mm.digikey.com/Volume0/opasdata/d220001/medias/images/2487/3757%7ESMADO214AC%7E%7E2.jpg | 3757-P4SMAJ51A_R1_00001TR-ND,3757-P4SMAJ51A_R1_00001CT-ND,3757-P4SMAJ51A_R1_00001DKR-ND | P4SMAJ51A_R1_00001 | Panjit International Inc. | Panjit International Inc. | TVS DIODE 51VWM 82.4VC DO214AC | 1,192 | 0.29 | 0 | 1 | Tape & Reel (TR),Cut Tape (CT),Digi-Reel® | P4SMAJ | Active | Zener | 1 | 51V | 56.7V | 82.4V | 4.9A | 400W | No | General Purpose | - | -55°C ~ 150°C (TJ) | - | - | Surface Mount | DO-214AC, SMA | DO-214AC (SMA) | - | https://www.digikey.com/en/products/detail/panjit-international-inc/P4SMAJ51A-R1-00001/14660435
https://www.panjit.com.tw/upload/datasheet/PJMBZ5V6A-AU_SERIES.pdf | //mm.digikey.com/Volume0/opasdata/d220001/medias/images/6166/3757%7ESOT23-3%7E%7E3.jpg | 3757-PJMBZ33A-AU_R1_007A1TR-ND,3757-PJMBZ33A-AU_R1_007A1CT-ND,3757-PJMBZ33A-AU_R1_007A1DKR-ND | PJMBZ33A-AU_R1_007A1 | Panjit International Inc. | Panjit International Inc. | TVS DIODE 26VWM 46VC SOT23 | 14,900 | 0.3 | 0 | 1 | Tape & Reel (TR),Cut Tape (CT),Digi-Reel® | PJMBZ33A-AU | Active | Zener | 2 | 26V (Max) | 31.35V | 46V | 870mA | 40W | No | - | - | -55°C ~ 150°C (TJ) | Automotive | AEC-Q101 | Surface Mount | TO-236-3, SC-59, SOT-23-3 | SOT-23 | - | https://www.digikey.com/en/products/detail/panjit-international-inc/PJMBZ33A-AU-R1-007A1/22308402
https://www.panjit.com.tw/upload/datasheet/PEC3107S1Q.pdf | //mm.digikey.com/Volume0/opasdata/d220001/medias/images/6166/3757%7EDFN0603-2%7E%7E2.jpg | 3757-PEC3107S1Q_R1_00001TR-ND,3757-PEC3107S1Q_R1_00001CT-ND,3757-PEC3107S1Q_R1_00001DKR-ND | PEC3107S1Q_R1_00001 | Panjit International Inc. | Panjit International Inc. | TVS DIODE 7VWM 15VC DFN06032 | 9,910 | 0.3 | 0 | 1 | Tape & Reel (TR),Cut Tape (CT),Digi-Reel® | - | Active | Zener | - | 7V (Max) | 8V | 15V | 2A (8/20µs) | - | No | General Purpose | 10pF @ 1MHz (Max) | -55°C ~ 150°C (TJ) | - | - | Surface Mount | 0201 (0603 Metric) | DFN0603-2 | 1 | https://www.digikey.com/en/products/detail/panjit-international-inc/PEC3107S1Q-R1-00001/15799592
https://www.panjit.com.tw/upload/datasheet/P4SMAJ_SERIES.pdf | //mm.digikey.com/Volume0/opasdata/d220001/medias/images/2487/3757%7ESMADO214AC%7E%7E2.jpg | 3757-P4SMAJ40CA_R1_00001TR-ND,3757-P4SMAJ40CA_R1_00001CT-ND,3757-P4SMAJ40CA_R1_00001DKR-ND | P4SMAJ40CA_R1_00001 | Panjit International Inc. | Panjit International Inc. | TVS DIODE 40VWM 64.5VC DO214AC | 3,590 | 0.3 | 0 | 1 | Tape & Reel (TR),Cut Tape (CT),Digi-Reel® | P4SMAJ | Active | Zener | - | 40V | 44.4V | 64.5V | 6.2A | 400W | No | General Purpose | - | -55°C ~ 150°C (TJ) | - | - | Surface Mount | DO-214AC, SMA | DO-214AC (SMA) | 1 | https://www.digikey.com/en/products/detail/panjit-international-inc/P4SMAJ40CA-R1-00001/15798001
https://www.panjit.com.tw/upload/datasheet/P4SMA10AS_SERIES.pdf | //mm.digikey.com/Volume0/opasdata/d220001/medias/images/2487/3757%7ESMADO214AC%7E%7E2.jpg | 3757-P4SMA22CAS_R1_00001TR-ND,3757-P4SMA22CAS_R1_00001CT-ND,3757-P4SMA22CAS_R1_00001DKR-ND | P4SMA22CAS_R1_00001 | Panjit International Inc. | Panjit International Inc. | TVS DIODE 18.8VWM 30.6V DO214AC | 3,500 | 0.3 | 0 | 1 | Tape & Reel (TR),Cut Tape (CT),Digi-Reel® | - | Active | Zener | - | 18.8V | 20.9V | 30.6V | 14A | 400W | No | General Purpose | - | -55°C ~ 150°C (TJ) | - | - | Surface Mount | DO-214AC, SMA | DO-214AC (SMA) | 1 | https://www.digikey.com/en/products/detail/panjit-international-inc/P4SMA22CAS-R1-00001/15801751
https://www.panjit.com.tw/upload/datasheet/P4SMAJ_SERIES.pdf | //mm.digikey.com/Volume0/opasdata/d220001/medias/images/2487/3757%7ESMADO214AC%7E%7E2.jpg | 3757-P4SMAJ20CA_R1_00001TR-ND,3757-P4SMAJ20CA_R1_00001CT-ND,3757-P4SMAJ20CA_R1_00001DKR-ND | P4SMAJ20CA_R1_00001 | Panjit International Inc. | Panjit International Inc. | TVS DIODE 20VWM 32.4VC DO214AC | 3,410 | 0.3 | 0 | 1 | Tape & Reel (TR),Cut Tape (CT),Digi-Reel® | P4SMAJ | Active | Zener | - | 20V | 22.2V | 32.4V | 12.3A | 400W | No | General Purpose | - | -55°C ~ 150°C (TJ) | - | - | Surface Mount | DO-214AC, SMA | DO-214AC (SMA) | 1 | https://www.digikey.com/en/products/detail/panjit-international-inc/P4SMAJ20CA-R1-00001/15798531
https://www.panjit.com.tw/upload/datasheet/P4SMAJ_SERIES.pdf | //mm.digikey.com/Volume0/opasdata/d220001/medias/images/2487/3757%7ESMADO214AC%7E%7E2.jpg | 3757-P4SMAJ6.0CA_R1_00001TR-ND,3757-P4SMAJ6.0CA_R1_00001CT-ND,3757-P4SMAJ6.0CA_R1_00001DKR-ND | P4SMAJ6.0CA_R1_00001 | Panjit International Inc. | Panjit International Inc. | TVS DIODE 6VWM 10.3VC DO214AC | 3,053 | 0.3 | 0 | 1 | Tape & Reel (TR),Cut Tape (CT),Digi-Reel® | P4SMAJ | Active | Zener | - | 6V | 6.67V | 10.3V | 38.8A | 400W | No | General Purpose | - | -55°C ~ 150°C (TJ) | - | - | Surface Mount | DO-214AC, SMA | DO-214AC (SMA) | 1 | https://www.digikey.com/en/products/detail/panjit-international-inc/P4SMAJ6-0CA-R1-00001/14661072
https://www.panjit.com.tw/upload/datasheet/P4SMAJ_SERIES.pdf | //mm.digikey.com/Volume0/opasdata/d220001/medias/images/2487/3757%7ESMADO214AC%7E%7E2.jpg | 3757-P4SMAJ7.0CA_R1_00001TR-ND,3757-P4SMAJ7.0CA_R1_00001CT-ND,3757-P4SMAJ7.0CA_R1_00001DKR-ND | P4SMAJ7.0CA_R1_00001 | Panjit International Inc. | Panjit International Inc. | TVS DIODE 7VWM 12VC DO214AC | 2,980 | 0.3 | 0 | 1 | Tape & Reel (TR),Cut Tape (CT),Digi-Reel® | P4SMAJ | Active | Zener | - | 7V | 7.78V | 12V | 33.3A | 400W | No | General Purpose | - | -55°C ~ 150°C (TJ) | - | - | Surface Mount | DO-214AC, SMA | DO-214AC (SMA) | 1 | https://www.digikey.com/en/products/detail/panjit-international-inc/P4SMAJ7-0CA-R1-00001/15796761
https://www.panjit.com.tw/upload/datasheet/P4SMAJ_SERIES.pdf | //mm.digikey.com/Volume0/opasdata/d220001/medias/images/2487/3757%7ESMADO214AC%7E%7E2.jpg | 3757-P4SMAJ58CA_R1_00001TR-ND,3757-P4SMAJ58CA_R1_00001CT-ND,3757-P4SMAJ58CA_R1_00001DKR-ND | P4SMAJ58CA_R1_00001 | Panjit International Inc. | Panjit International Inc. | TVS DIODE 58VWM 93.6VC DO214AC | 1,800 | 0.3 | 0 | 1 | Tape & Reel (TR),Cut Tape (CT),Digi-Reel® | P4SMAJ | Active | Zener | - | 58V | 64.4V | 93.6V | 4.3A | 400W | No | General Purpose | - | -55°C ~ 150°C (TJ) | - | - | Surface Mount | DO-214AC, SMA | DO-214AC (SMA) | 1 | https://www.digikey.com/en/products/detail/panjit-international-inc/P4SMAJ58CA-R1-00001/14661056
https://www.panjit.com.tw/upload/datasheet/P4SMA10AS_SERIES.pdf | //mm.digikey.com/Volume0/opasdata/d220001/medias/images/2487/3757%7ESMADO214AC%7E%7E2.jpg | 3757-P4SMA22AS_R1_00001TR-ND,3757-P4SMA22AS_R1_00001CT-ND,3757-P4SMA22AS_R1_00001DKR-ND | P4SMA22AS_R1_00001 | Panjit International Inc. | Panjit International Inc. | TVS DIODE 18.8VWM 30.6V DO214AC | 1,794 | 0.3 | 0 | 1 | Tape & Reel (TR),Cut Tape (CT),Digi-Reel® | - | Active | Zener | 1 | 18.8V | 20.9V | 30.6V | 14A | 400W | No | General Purpose | - | -55°C ~ 150°C (TJ) | - | - | Surface Mount | DO-214AC, SMA | DO-214AC (SMA) | - | https://www.digikey.com/en/products/detail/panjit-international-inc/P4SMA22AS-R1-00001/15801335
https://www.panjit.com.tw/upload/datasheet/P4SMAJ8.5AS_SERIES.pdf | //mm.digikey.com/Volume0/opasdata/d220001/medias/images/2487/3757%7ESMADO214AC%7E%7E2.jpg | 3757-P4SMAJ130CAS_R1_00001TR-ND,3757-P4SMAJ130CAS_R1_00001CT-ND,3757-P4SMAJ130CAS_R1_00001DKR-ND | P4SMAJ130CAS_R1_00001 | Panjit International Inc. | Panjit International Inc. | TVS DIODE 130VWM 209VC DO214AC | 1,792 | 0.3 | 0 | 1 | Tape & Reel (TR),Cut Tape (CT),Digi-Reel® | - | Active | Zener | - | 130V | 144V | 209V | 1.9A | 400W | No | General Purpose | - | -55°C ~ 150°C (TJ) | - | - | Surface Mount | DO-214AC, SMA | DO-214AC (SMA) | 1 | https://www.digikey.com/en/products/detail/panjit-international-inc/P4SMAJ130CAS-R1-00001/15797624
https://www.panjit.com.tw/upload/datasheet/P4SMAJ8.5AS_SERIES.pdf | //mm.digikey.com/Volume0/opasdata/d220001/medias/images/2487/3757%7ESMADO214AC%7E%7E2.jpg | 3757-P4SMAJ70CAS_R1_00001TR-ND,3757-P4SMAJ70CAS_R1_00001CT-ND,3757-P4SMAJ70CAS_R1_00001DKR-ND | P4SMAJ70CAS_R1_00001 | Panjit International Inc. | Panjit International Inc. | TVS DIODE 70VWM 113VC DO214AC | 1,790 | 0.3 | 0 | 1 | Tape & Reel (TR),Cut Tape (CT),Digi-Reel® | - | Active | Zener | - | 70V | 77.8V | 113V | 3.5A | 400W | No | General Purpose | - | -55°C ~ 150°C (TJ) | - | - | Surface Mount | DO-214AC, SMA | DO-214AC (SMA) | 1 | https://www.digikey.com/en/products/detail/panjit-international-inc/P4SMAJ70CAS-R1-00001/15797359
https://www.panjit.com.tw/upload/datasheet/P4SMAJ8.5AS_SERIES.pdf | //mm.digikey.com/Volume0/opasdata/d220001/medias/images/2487/3757%7ESMADO214AC%7E%7E2.jpg | 3757-P4SMAJ220AS_R1_00001TR-ND,3757-P4SMAJ220AS_R1_00001CT-ND,3757-P4SMAJ220AS_R1_00001DKR-ND | P4SMAJ220AS_R1_00001 | Panjit International Inc. | Panjit International Inc. | TVS DIODE 220VWM 356VC DO214AC | 1,790 | 0.3 | 0 | 1 | Tape & Reel (TR),Cut Tape (CT),Digi-Reel® | - | Active | Zener | 1 | 220V | 242V | 356V | 1.1A | 400W | No | General Purpose | - | -55°C ~ 150°C (TJ) | - | - | Surface Mount | DO-214AC, SMA | DO-214AC (SMA) | - | https://www.digikey.com/en/products/detail/panjit-international-inc/P4SMAJ220AS-R1-00001/15797453
https://www.panjit.com.tw/upload/datasheet/P4SMAJ8.5AS_SERIES.pdf | //mm.digikey.com/Volume0/opasdata/d220001/medias/images/2487/3757%7ESMADO214AC%7E%7E2.jpg | 3757-P4SMAJ24CAS_R1_00001TR-ND,3757-P4SMAJ24CAS_R1_00001CT-ND,3757-P4SMAJ24CAS_R1_00001DKR-ND | P4SMAJ24CAS_R1_00001 | Panjit International Inc. | Panjit International Inc. | TVS DIODE 24VWM 38.9VC DO214AC | 1,790 | 0.3 | 0 | 1 | Tape & Reel (TR),Cut Tape (CT),Digi-Reel® | - | Active | Zener | - | 24V | 26.7V | 38.9V | 10.3A | 400W | No | General Purpose | - | -55°C ~ 150°C (TJ) | - | - | Surface Mount | DO-214AC, SMA | DO-214AC (SMA) | 1 | https://www.digikey.com/en/products/detail/panjit-international-inc/P4SMAJ24CAS-R1-00001/15797939
https://www.panjit.com.tw/upload/datasheet/P4SMA10AS_SERIES.pdf | //mm.digikey.com/Volume0/opasdata/d220001/medias/images/2487/3757%7ESMADO214AC%7E%7E2.jpg | 3757-P4SMA11AS_R1_00001TR-ND,3757-P4SMA11AS_R1_00001CT-ND,3757-P4SMA11AS_R1_00001DKR-ND | P4SMA11AS_R1_00001 | Panjit International Inc. | Panjit International Inc. | TVS DIODE 9.4VWM 15.6V DO214AC | 1,790 | 0.3 | 0 | 1 | Tape & Reel (TR),Cut Tape (CT),Digi-Reel® | - | Active | Zener | 1 | 9.4V | 10.5V | 15.6V | 27A | 400W | No | General Purpose | - | -55°C ~ 150°C (TJ) | - | - | Surface Mount | DO-214AC, SMA | DO-214AC (SMA) | - | https://www.digikey.com/en/products/detail/panjit-international-inc/P4SMA11AS-R1-00001/15801691
https://www.panjit.com.tw/upload/datasheet/P4SMAJ8.5AS_SERIES.pdf | //mm.digikey.com/Volume0/opasdata/d220001/medias/images/2487/3757%7ESMADO214AC%7E%7E2.jpg | 3757-P4SMAJ160AS_R1_00001TR-ND,3757-P4SMAJ160AS_R1_00001CT-ND,3757-P4SMAJ160AS_R1_00001DKR-ND | P4SMAJ160AS_R1_00001 | Panjit International Inc. | Panjit International Inc. | TVS DIODE 160VWM 259VC DO214AC | 1,790 | 0.3 | 0 | 1 | Tape & Reel (TR),Cut Tape (CT),Digi-Reel® | - | Active | Zener | 1 | 160V | 178V | 259V | 1.5A | 400W | No | General Purpose | - | -55°C ~ 150°C (TJ) | - | - | Surface Mount | DO-214AC, SMA | DO-214AC (SMA) | - | https://www.digikey.com/en/products/detail/panjit-international-inc/P4SMAJ160AS-R1-00001/15801733
https://www.panjit.com.tw/upload/datasheet/P4SMAJ8.5AS_SERIES.pdf | //mm.digikey.com/Volume0/opasdata/d220001/medias/images/2487/3757%7ESMADO214AC%7E%7E2.jpg | 3757-P4SMAJ180CAS_R1_00001TR-ND,3757-P4SMAJ180CAS_R1_00001CT-ND,3757-P4SMAJ180CAS_R1_00001DKR-ND | P4SMAJ180CAS_R1_00001 | Panjit International Inc. | Panjit International Inc. | TVS DIODE 180VWM 292VC DO214AC | 1,789 | 0.3 | 0 | 1 | Tape & Reel (TR),Cut Tape (CT),Digi-Reel® | - | Active | Zener | - | 180V | 198V | 292V | 1.3A | 400W | No | General Purpose | - | -55°C ~ 150°C (TJ) | - | - | Surface Mount | DO-214AC, SMA | DO-214AC (SMA) | 1 | https://www.digikey.com/en/products/detail/panjit-international-inc/P4SMAJ180CAS-R1-00001/15797772
https://www.panjit.com.tw/upload/datasheet/P4SMA10AS_SERIES.pdf | //mm.digikey.com/Volume0/opasdata/d220001/medias/images/2487/3757%7ESMADO214AC%7E%7E2.jpg | 3757-P4SMA15AS_R1_00001TR-ND,3757-P4SMA15AS_R1_00001CT-ND,3757-P4SMA15AS_R1_00001DKR-ND | P4SMA15AS_R1_00001 | Panjit International Inc. | Panjit International Inc. | TVS DIODE 12.8VWM 21.2V DO214AC | 1,785 | 0.3 | 0 | 1 | Tape & Reel (TR),Cut Tape (CT),Digi-Reel® | - | Active | Zener | 1 | 12.8V | 14.3V | 21.2V | 20A | 400W | No | General Purpose | - | -55°C ~ 150°C (TJ) | - | - | Surface Mount | DO-214AC, SMA | DO-214AC (SMA) | - | https://www.digikey.com/en/products/detail/panjit-international-inc/P4SMA15AS-R1-00001/15799161
https://www.panjit.com.tw/upload/datasheet/P4SMA10AS_SERIES.pdf | //mm.digikey.com/Volume0/opasdata/d220001/medias/images/2487/3757%7ESMADO214AC%7E%7E2.jpg | 3757-P4SMA150CAS_R1_00001TR-ND,3757-P4SMA150CAS_R1_00001CT-ND,3757-P4SMA150CAS_R1_00001DKR-ND | P4SMA150CAS_R1_00001 | Panjit International Inc. | Panjit International Inc. | TVS DIODE 128VWM 207VC DO214AC | 1,785 | 0.3 | 0 | 1 | Tape & Reel (TR),Cut Tape (CT),Digi-Reel® | - | Active | Zener | - | 128V | 143V | 207V | 2A | 400W | No | General Purpose | - | -55°C ~ 150°C (TJ) | - | - | Surface Mount | DO-214AC, SMA | DO-214AC (SMA) | 1 | https://www.digikey.com/en/products/detail/panjit-international-inc/P4SMA150CAS-R1-00001/15802313
https://www.panjit.com.tw/upload/datasheet/P4SMA10AS_SERIES.pdf | //mm.digikey.com/Volume0/opasdata/d220001/medias/images/2487/3757%7ESMADO214AC%7E%7E2.jpg | 3757-P4SMA110CAS_R1_00001TR-ND,3757-P4SMA110CAS_R1_00001CT-ND,3757-P4SMA110CAS_R1_00001DKR-ND | P4SMA110CAS_R1_00001 | Panjit International Inc. | Panjit International Inc. | TVS DIODE 94VWM 152VC DO214AC | 1,784 | 0.3 | 0 | 1 | Tape & Reel (TR),Cut Tape (CT),Digi-Reel® | - | Active | Zener | - | 94V | 105V | 152V | 2.8A | 400W | No | General Purpose | - | -55°C ~ 150°C (TJ) | - | - | Surface Mount | DO-214AC, SMA | DO-214AC (SMA) | 1 | https://www.digikey.com/en/products/detail/panjit-international-inc/P4SMA110CAS-R1-00001/15801620
https://www.panjit.com.tw/upload/datasheet/P4SMA10AS_SERIES.pdf | //mm.digikey.com/Volume0/opasdata/d220001/medias/images/2487/3757%7ESMADO214AC%7E%7E2.jpg | 3757-P4SMA150AS_R1_00001TR-ND,3757-P4SMA150AS_R1_00001CT-ND,3757-P4SMA150AS_R1_00001DKR-ND | P4SMA150AS_R1_00001 | Panjit International Inc. | Panjit International Inc. | TVS DIODE 128VWM 207VC DO214AC | 1,783 | 0.3 | 0 | 1 | Tape & Reel (TR),Cut Tape (CT),Digi-Reel® | - | Active | Zener | 1 | 128V | 143V | 207V | 2A | 400W | No | General Purpose | - | -55°C ~ 150°C (TJ) | - | - | Surface Mount | DO-214AC, SMA | DO-214AC (SMA) | - | https://www.digikey.com/en/products/detail/panjit-international-inc/P4SMA150AS-R1-00001/15798492
https://www.panjit.com.tw/upload/datasheet/P4SMA10AS_SERIES.pdf | //mm.digikey.com/Volume0/opasdata/d220001/medias/images/2487/3757%7ESMADO214AC%7E%7E2.jpg | 3757-P4SMA250CAS_R1_00001TR-ND,3757-P4SMA250CAS_R1_00001CT-ND,3757-P4SMA250CAS_R1_00001DKR-ND | P4SMA250CAS_R1_00001 | Panjit International Inc. | Panjit International Inc. | TVS DIODE 214VWM 344VC DO214AC | 1,782 | 0.3 | 0 | 1 | Tape & Reel (TR),Cut Tape (CT),Digi-Reel® | - | Active | Zener | - | 214V | 237V | 344V | 1.2A | 400W | No | General Purpose | - | -55°C ~ 150°C (TJ) | - | - | Surface Mount | DO-214AC, SMA | DO-214AC (SMA) | 1 | https://www.digikey.com/en/products/detail/panjit-international-inc/P4SMA250CAS-R1-00001/15797790
https://www.panjit.com.tw/upload/datasheet/P4SMA10AS_SERIES.pdf | //mm.digikey.com/Volume0/opasdata/d220001/medias/images/2487/3757%7ESMADO214AC%7E%7E2.jpg | 3757-P4SMA170AS_R1_00001TR-ND,3757-P4SMA170AS_R1_00001CT-ND,3757-P4SMA170AS_R1_00001DKR-ND | P4SMA170AS_R1_00001 | Panjit International Inc. | Panjit International Inc. | TVS DIODE 145VWM 234VC DO214AC | 1,775 | 0.3 | 0 | 1 | Tape & Reel (TR),Cut Tape (CT),Digi-Reel® | - | Active | Zener | 1 | 145V | 162V | 234V | 1.8A | 400W | No | General Purpose | - | -55°C ~ 150°C (TJ) | - | - | Surface Mount | DO-214AC, SMA | DO-214AC (SMA) | - | https://www.digikey.com/en/products/detail/panjit-international-inc/P4SMA170AS-R1-00001/15797701
https://www.panjit.com.tw/upload/datasheet/P4SMAJ8.5AS_SERIES.pdf | //mm.digikey.com/Volume0/opasdata/d220001/medias/images/2487/3757%7ESMADO214AC%7E%7E2.jpg | 3757-P4SMAJ51CAS_R1_00001TR-ND,3757-P4SMAJ51CAS_R1_00001CT-ND,3757-P4SMAJ51CAS_R1_00001DKR-ND | P4SMAJ51CAS_R1_00001 | Panjit International Inc. | Panjit International Inc. | TVS DIODE 51VWM 82.4VC DO214AC | 1,765 | 0.3 | 0 | 1 | Tape & Reel (TR),Cut Tape (CT),Digi-Reel® | - | Active | Zener | - | 51V | 56.7V | 82.4V | 4.9A | 400W | No | General Purpose | - | -55°C ~ 150°C (TJ) | - | - | Surface Mount | DO-214AC, SMA | DO-214AC (SMA) | 1 | https://www.digikey.com/en/products/detail/panjit-international-inc/P4SMAJ51CAS-R1-00001/15797415
https://www.panjit.com.tw/upload/datasheet/P4SMAJ8.5AS_SERIES.pdf | //mm.digikey.com/Volume0/opasdata/d220001/medias/images/2487/3757%7ESMADO214AC%7E%7E2.jpg | 3757-P4SMAJ18AS_R1_00001TR-ND,3757-P4SMAJ18AS_R1_00001CT-ND,3757-P4SMAJ18AS_R1_00001DKR-ND | P4SMAJ18AS_R1_00001 | Panjit International Inc. | Panjit International Inc. | TVS DIODE 18VWM 29.2VC DO214AC | 1,750 | 0.3 | 0 | 1 | Tape & Reel (TR),Cut Tape (CT),Digi-Reel® | - | Active | Zener | 1 | 18V | 20V | 29.2V | 13.7A | 400W | No | General Purpose | - | -55°C ~ 150°C (TJ) | - | - | Surface Mount | DO-214AC, SMA | DO-214AC (SMA) | - | https://www.digikey.com/en/products/detail/panjit-international-inc/P4SMAJ18AS-R1-00001/15801093
https://www.panjit.com.tw/upload/datasheet/P4SMAJ8.5AS_SERIES.pdf | //mm.digikey.com/Volume0/opasdata/d220001/medias/images/2487/3757%7ESMADO214AC%7E%7E2.jpg | 3757-P4SMAJ18CAS_R1_00001TR-ND,3757-P4SMAJ18CAS_R1_00001CT-ND,3757-P4SMAJ18CAS_R1_00001DKR-ND | P4SMAJ18CAS_R1_00001 | Panjit International Inc. | Panjit International Inc. | TVS DIODE 18VWM 29.2VC DO214AC | 1,750 | 0.3 | 0 | 1 | Tape & Reel (TR),Cut Tape (CT),Digi-Reel® | - | Active | Zener | - | 18V | 20V | 29.2V | 13.7A | 400W | No | General Purpose | - | -55°C ~ 150°C (TJ) | - | - | Surface Mount | DO-214AC, SMA | DO-214AC (SMA) | 1 | https://www.digikey.com/en/products/detail/panjit-international-inc/P4SMAJ18CAS-R1-00001/15801224
https://www.panjit.com.tw/upload/datasheet/P4SMAJ8.5AS_SERIES.pdf | //mm.digikey.com/Volume0/opasdata/d220001/medias/images/2487/3757%7ESMADO214AC%7E%7E2.jpg | 3757-P4SMAJ22AS_R1_00001TR-ND,3757-P4SMAJ22AS_R1_00001CT-ND,3757-P4SMAJ22AS_R1_00001DKR-ND | P4SMAJ22AS_R1_00001 | Panjit International Inc. | Panjit International Inc. | TVS DIODE 22VWM 35.5VC DO214AC | 1,745 | 0.3 | 0 | 1 | Tape & Reel (TR),Cut Tape (CT),Digi-Reel® | - | Active | Zener | 1 | 22V | 24.4V | 35.5V | 11.2A | 400W | No | General Purpose | - | -55°C ~ 150°C (TJ) | - | - | Surface Mount | DO-214AC, SMA | DO-214AC (SMA) | - | https://www.digikey.com/en/products/detail/panjit-international-inc/P4SMAJ22AS-R1-00001/15798004
https://www.panjit.com.tw/upload/datasheet/P4SMAJ8.5AS_SERIES.pdf | //mm.digikey.com/Volume0/opasdata/d220001/medias/images/2487/3757%7ESMADO214AC%7E%7E2.jpg | 3757-P4SMAJ58AS_R1_00001TR-ND,3757-P4SMAJ58AS_R1_00001CT-ND,3757-P4SMAJ58AS_R1_00001DKR-ND | P4SMAJ58AS_R1_00001 | Panjit International Inc. | Panjit International Inc. | TVS DIODE 58VWM 93.6VC DO214AC | 1,738 | 0.3 | 0 | 1 | Tape & Reel (TR),Cut Tape (CT),Digi-Reel® | - | Active | Zener | 1 | 58V | 64.4V | 93.6V | 4.3A | 400W | No | General Purpose | - | -55°C ~ 150°C (TJ) | - | - | Surface Mount | DO-214AC, SMA | DO-214AC (SMA) | - | https://www.digikey.com/en/products/detail/panjit-international-inc/P4SMAJ58AS-R1-00001/15796387
https://www.panjit.com.tw/upload/datasheet/P4SMA10AS_SERIES.pdf | //mm.digikey.com/Volume0/opasdata/d220001/medias/images/2487/3757%7ESMADO214AC%7E%7E2.jpg | 3757-P4SMA110AS_R1_00001TR-ND,3757-P4SMA110AS_R1_00001CT-ND,3757-P4SMA110AS_R1_00001DKR-ND | P4SMA110AS_R1_00001 | Panjit International Inc. | Panjit International Inc. | TVS DIODE 94VWM 152VC DO214AC | 1,725 | 0.3 | 0 | 1 | Tape & Reel (TR),Cut Tape (CT),Digi-Reel® | - | Active | Zener | 1 | 94V | 105V | 152V | 2.8A | 400W | No | General Purpose | - | -55°C ~ 150°C (TJ) | - | - | Surface Mount | DO-214AC, SMA | DO-214AC (SMA) | - | https://www.digikey.com/en/products/detail/panjit-international-inc/P4SMA110AS-R1-00001/15801455
https://www.panjit.com.tw/upload/datasheet/P4SMA10AS_SERIES.pdf | //mm.digikey.com/Volume0/opasdata/d220001/medias/images/2487/3757%7ESMADO214AC%7E%7E2.jpg | 3757-P4SMA180CAS_R1_00001TR-ND,3757-P4SMA180CAS_R1_00001CT-ND,3757-P4SMA180CAS_R1_00001DKR-ND | P4SMA180CAS_R1_00001 | Panjit International Inc. | Panjit International Inc. | TVS DIODE 154VWM 246VC DO214AC | 1,705 | 0.3 | 0 | 1 | Tape & Reel (TR),Cut Tape (CT),Digi-Reel® | - | Active | Zener | - | 154V | 171V | 246V | 1.7A | 400W | No | General Purpose | - | -55°C ~ 150°C (TJ) | - | - | Surface Mount | DO-214AC, SMA | DO-214AC (SMA) | 1 | https://www.digikey.com/en/products/detail/panjit-international-inc/P4SMA180CAS-R1-00001/15799814
https://www.panjit.com.tw/upload/datasheet/P4SMA10AS_SERIES.pdf | //mm.digikey.com/Volume0/opasdata/d220001/medias/images/2487/3757%7ESMADO214AC%7E%7E2.jpg | 3757-P4SMA24CAS_R1_00001TR-ND,3757-P4SMA24CAS_R1_00001CT-ND,3757-P4SMA24CAS_R1_00001DKR-ND | P4SMA24CAS_R1_00001 | Panjit International Inc. | Panjit International Inc. | TVS DIODE 20.5VWM 33.2V DO214AC | 1,700 | 0.3 | 0 | 1 | Tape & Reel (TR),Cut Tape (CT),Digi-Reel® | - | Active | Zener | - | 20.5V | 22.8V | 33.2V | 13A | 400W | No | General Purpose | - | -55°C ~ 150°C (TJ) | - | - | Surface Mount | DO-214AC, SMA | DO-214AC (SMA) | 1 | https://www.digikey.com/en/products/detail/panjit-international-inc/P4SMA24CAS-R1-00001/15797614
https://www.panjit.com.tw/upload/datasheet/P4SMAJ8.5AS_SERIES.pdf | //mm.digikey.com/Volume0/opasdata/d220001/medias/images/2487/3757%7ESMADO214AC%7E%7E2.jpg | 3757-P4SMAJ36AS_R1_00001TR-ND,3757-P4SMAJ36AS_R1_00001CT-ND,3757-P4SMAJ36AS_R1_00001DKR-ND | P4SMAJ36AS_R1_00001 | Panjit International Inc. | Panjit International Inc. | TVS DIODE 36VWM 58.1VC DO214AC | 1,690 | 0.3 | 0 | 1 | Tape & Reel (TR),Cut Tape (CT),Digi-Reel® | - | Active | Zener | 1 | 36V | 40V | 58.1V | 6.9A | 400W | No | General Purpose | - | -55°C ~ 150°C (TJ) | - | - | Surface Mount | DO-214AC, SMA | DO-214AC (SMA) | - | https://www.digikey.com/en/products/detail/panjit-international-inc/P4SMAJ36AS-R1-00001/15801440
https://www.panjit.com.tw/upload/datasheet/P4SMAJ_SERIES.pdf | //mm.digikey.com/Volume0/opasdata/d220001/medias/images/2487/3757%7ESMADO214AC%7E%7E2.jpg | 3757-P4SMAJ33CA_R1_00001TR-ND,3757-P4SMAJ33CA_R1_00001CT-ND,3757-P4SMAJ33CA_R1_00001DKR-ND | P4SMAJ33CA_R1_00001 | Panjit International Inc. | Panjit International Inc. | TVS DIODE 33VWM 53.3VC DO214AC | 1,682 | 0.3 | 0 | 1 | Tape & Reel (TR),Cut Tape (CT),Digi-Reel® | P4SMAJ | Active | Zener | - | 33V | 36.7V | 53.3V | 7.5A | 400W | No | General Purpose | - | -55°C ~ 150°C (TJ) | - | - | Surface Mount | DO-214AC, SMA | DO-214AC (SMA) | 1 | https://www.digikey.com/en/products/detail/panjit-international-inc/P4SMAJ33CA-R1-00001/15801501
https://www.panjit.com.tw/upload/datasheet/P4SMAJ8.5AS_SERIES.pdf | //mm.digikey.com/Volume0/opasdata/d220001/medias/images/2487/3757%7ESMADO214AC%7E%7E2.jpg | 3757-P4SMAJ22CAS_R1_00001TR-ND,3757-P4SMAJ22CAS_R1_00001CT-ND,3757-P4SMAJ22CAS_R1_00001DKR-ND | P4SMAJ22CAS_R1_00001 | Panjit International Inc. | Panjit International Inc. | TVS DIODE 22VWM 35.5VC DO214AC | 1,667 | 0.3 | 0 | 1 | Tape & Reel (TR),Cut Tape (CT),Digi-Reel® | - | Active | Zener | - | 22V | 24.4V | 35.5V | 11.2A | 400W | No | General Purpose | - | -55°C ~ 150°C (TJ) | - | - | Surface Mount | DO-214AC, SMA | DO-214AC (SMA) | 1 | https://www.digikey.com/en/products/detail/panjit-international-inc/P4SMAJ22CAS-R1-00001/15801431
https://www.panjit.com.tw/upload/datasheet/P4SMAJ8.5AS_SERIES.pdf | //mm.digikey.com/Volume0/opasdata/d220001/medias/images/2487/3757%7ESMADO214AC%7E%7E2.jpg | 3757-P4SMAJ13CAS_R1_00001TR-ND,3757-P4SMAJ13CAS_R1_00001CT-ND,3757-P4SMAJ13CAS_R1_00001DKR-ND | P4SMAJ13CAS_R1_00001 | Panjit International Inc. | Panjit International Inc. | TVS DIODE 13VWM 21.5VC DO214AC | 1,650 | 0.3 | 0 | 1 | Tape & Reel (TR),Cut Tape (CT),Digi-Reel® | - | Active | Zener | - | 13V | 14.4V | 21.5V | 18.6A | 400W | No | General Purpose | - | -55°C ~ 150°C (TJ) | - | - | Surface Mount | DO-214AC, SMA | DO-214AC (SMA) | 1 | https://www.digikey.com/en/products/detail/panjit-international-inc/P4SMAJ13CAS-R1-00001/15800474
https://www.panjit.com.tw/upload/datasheet/P4SMA10AS_SERIES.pdf | //mm.digikey.com/Volume0/opasdata/d220001/medias/images/2487/3757%7ESMADO214AC%7E%7E2.jpg | 3757-P4SMA56AS_R1_00001TR-ND,3757-P4SMA56AS_R1_00001CT-ND,3757-P4SMA56AS_R1_00001DKR-ND | P4SMA56AS_R1_00001 | Panjit International Inc. | Panjit International Inc. | TVS DIODE 47.8VWM 77VC DO214AC | 1,600 | 0.3 | 0 | 1 | Tape & Reel (TR),Cut Tape (CT),Digi-Reel® | - | Active | Zener | 1 | 47.8V | 53.2V | 77V | 5.5A | 400W | No | General Purpose | - | -55°C ~ 150°C (TJ) | - | - | Surface Mount | DO-214AC, SMA | DO-214AC (SMA) | - | https://www.digikey.com/en/products/detail/panjit-international-inc/P4SMA56AS-R1-00001/15799434
https://www.panjit.com.tw/upload/datasheet/P4SMAJ_SERIES.pdf | //mm.digikey.com/Volume0/opasdata/d220001/medias/images/2487/3757%7ESMADO214AC%7E%7E2.jpg | 3757-P4SMAJ13CA_R1_00001TR-ND,3757-P4SMAJ13CA_R1_00001CT-ND,3757-P4SMAJ13CA_R1_00001DKR-ND | P4SMAJ13CA_R1_00001 | Panjit International Inc. | Panjit International Inc. | TVS DIODE 13VWM 21.5VC DO214AC | 1,599 | 0.3 | 0 | 1 | Tape & Reel (TR),Cut Tape (CT),Digi-Reel® | P4SMAJ | Active | Zener | - | 13V | 14.4V | 21.5V | 18.6A | 400W | No | General Purpose | - | -55°C ~ 150°C (TJ) | - | - | Surface Mount | DO-214AC, SMA | DO-214AC (SMA) | 1 | https://www.digikey.com/en/products/detail/panjit-international-inc/P4SMAJ13CA-R1-00001/14660763
https://www.panjit.com.tw/upload/datasheet/P4SMA10AS_SERIES.pdf | //mm.digikey.com/Volume0/opasdata/d220001/medias/images/2487/3757%7ESMADO214AC%7E%7E2.jpg | 3757-P4SMA11CAS_R1_00001TR-ND,3757-P4SMA11CAS_R1_00001CT-ND,3757-P4SMA11CAS_R1_00001DKR-ND | P4SMA11CAS_R1_00001 | Panjit International Inc. | Panjit International Inc. | TVS DIODE 9.4VWM 15.6V DO214AC | 1,575 | 0.3 | 0 | 1 | Tape & Reel (TR),Cut Tape (CT),Digi-Reel® | - | Active | Zener | - | 9.4V | 10.5V | 15.6V | 27A | 400W | No | General Purpose | - | -55°C ~ 150°C (TJ) | - | - | Surface Mount | DO-214AC, SMA | DO-214AC (SMA) | 1 | https://www.digikey.com/en/products/detail/panjit-international-inc/P4SMA11CAS-R1-00001/15799995
https://www.panjit.com.tw/upload/datasheet/P4SMAJ8.5AS_SERIES.pdf | //mm.digikey.com/Volume0/opasdata/d220001/medias/images/2487/3757%7ESMADO214AC%7E%7E2.jpg | 3757-P4SMAJ17AS_R1_00001TR-ND,3757-P4SMAJ17AS_R1_00001CT-ND,3757-P4SMAJ17AS_R1_00001DKR-ND | P4SMAJ17AS_R1_00001 | Panjit International Inc. | Panjit International Inc. | TVS DIODE 17VWM 27.6VC DO214AC | 1,573 | 0.3 | 0 | 1 | Tape & Reel (TR),Cut Tape (CT),Digi-Reel® | - | Active | Zener | 1 | 17V | 18.9V | 27.6V | 14.5A | 400W | No | General Purpose | - | -55°C ~ 150°C (TJ) | - | - | Surface Mount | DO-214AC, SMA | DO-214AC (SMA) | - | https://www.digikey.com/en/products/detail/panjit-international-inc/P4SMAJ17AS-R1-00001/15800555
https://www.panjit.com.tw/upload/datasheet/P4SMAJ8.5AS_SERIES.pdf | //mm.digikey.com/Volume0/opasdata/d220001/medias/images/2487/3757%7ESMADO214AC%7E%7E2.jpg | 3757-P4SMAJ26CAS_R1_00001TR-ND,3757-P4SMAJ26CAS_R1_00001CT-ND,3757-P4SMAJ26CAS_R1_00001DKR-ND | P4SMAJ26CAS_R1_00001 | Panjit International Inc. | Panjit International Inc. | TVS DIODE 26VWM 42.1VC DO214AC | 1,560 | 0.3 | 0 | 1 | Tape & Reel (TR),Cut Tape (CT),Digi-Reel® | - | Active | Zener | - | 26V | 28.9V | 42.1V | 9.5A | 400W | No | General Purpose | - | -55°C ~ 150°C (TJ) | - | - | Surface Mount | DO-214AC, SMA | DO-214AC (SMA) | 1 | https://www.digikey.com/en/products/detail/panjit-international-inc/P4SMAJ26CAS-R1-00001/15800880
https://www.panjit.com.tw/upload/datasheet/P4SMAJ8.5AS_SERIES.pdf | //mm.digikey.com/Volume0/opasdata/d220001/medias/images/2487/3757%7ESMADO214AC%7E%7E2.jpg | 3757-P4SMAJ24AS_R1_00001TR-ND,3757-P4SMAJ24AS_R1_00001CT-ND,3757-P4SMAJ24AS_R1_00001DKR-ND | P4SMAJ24AS_R1_00001 | Panjit International Inc. | Panjit International Inc. | TVS DIODE 24VWM 38.9VC DO214AC | 1,546 | 0.3 | 0 | 1 | Tape & Reel (TR),Cut Tape (CT),Digi-Reel® | - | Active | Zener | 1 | 24V | 26.7V | 38.9V | 10.3A | 400W | No | General Purpose | - | -55°C ~ 150°C (TJ) | - | - | Surface Mount | DO-214AC, SMA | DO-214AC (SMA) | - | https://www.digikey.com/en/products/detail/panjit-international-inc/P4SMAJ24AS-R1-00001/15797770
https://www.panjit.com.tw/upload/datasheet/P4SMAJ8.5AS_SERIES.pdf | //mm.digikey.com/Volume0/opasdata/d220001/medias/images/2487/3757%7ESMADO214AC%7E%7E2.jpg | 3757-P4SMAJ33CAS_R1_00001TR-ND,3757-P4SMAJ33CAS_R1_00001CT-ND,3757-P4SMAJ33CAS_R1_00001DKR-ND | P4SMAJ33CAS_R1_00001 | Panjit International Inc. | Panjit International Inc. | TVS DIODE 33VWM 53.3VC DO214AC | 1,540 | 0.3 | 0 | 1 | Tape & Reel (TR),Cut Tape (CT),Digi-Reel® | - | Active | Zener | - | 33V | 36.7V | 53.3V | 7.5A | 400W | No | General Purpose | - | -55°C ~ 150°C (TJ) | - | - | Surface Mount | DO-214AC, SMA | DO-214AC (SMA) | 1 | https://www.digikey.com/en/products/detail/panjit-international-inc/P4SMAJ33CAS-R1-00001/15801635
https://www.panjit.com.tw/upload/datasheet/P4SMA10AS_SERIES.pdf | //mm.digikey.com/Volume0/opasdata/d220001/medias/images/2487/3757%7ESMADO214AC%7E%7E2.jpg | 3757-P4SMA27AS_R1_00001TR-ND,3757-P4SMA27AS_R1_00001CT-ND,3757-P4SMA27AS_R1_00001DKR-ND | P4SMA27AS_R1_00001 | Panjit International Inc. | Panjit International Inc. | TVS DIODE 23.1VWM 37.5V DO214AC | 1,525 | 0.3 | 0 | 1 | Tape & Reel (TR),Cut Tape (CT),Digi-Reel® | - | Active | Zener | 1 | 23.1V | 25.7V | 37.5V | 11.2A | 400W | No | General Purpose | - | -55°C ~ 150°C (TJ) | - | - | Surface Mount | DO-214AC, SMA | DO-214AC (SMA) | - | https://www.digikey.com/en/products/detail/panjit-international-inc/P4SMA27AS-R1-00001/15801885
https://www.panjit.com.tw/upload/datasheet/P4SMAJ8.5AS_SERIES.pdf | //mm.digikey.com/Volume0/opasdata/d220001/medias/images/2487/3757%7ESMADO214AC%7E%7E2.jpg | 3757-P4SMAJ120CAS_R1_00001TR-ND,3757-P4SMAJ120CAS_R1_00001CT-ND,3757-P4SMAJ120CAS_R1_00001DKR-ND | P4SMAJ120CAS_R1_00001 | Panjit International Inc. | Panjit International Inc. | TVS DIODE 120VWM 193VC DO214AC | 1,500 | 0.3 | 0 | 1 | Tape & Reel (TR),Cut Tape (CT),Digi-Reel® | - | Active | Zener | - | 120V | 133V | 193V | 2A | 400W | No | General Purpose | - | -55°C ~ 150°C (TJ) | - | - | Surface Mount | DO-214AC, SMA | DO-214AC (SMA) | 1 | https://www.digikey.com/en/products/detail/panjit-international-inc/P4SMAJ120CAS-R1-00001/15796238
https://www.panjit.com.tw/upload/datasheet/P4SMAJ8.5AS_SERIES.pdf | //mm.digikey.com/Volume0/opasdata/d220001/medias/images/2487/3757%7ESMADO214AC%7E%7E2.jpg | 3757-P4SMAJ40CAS_R1_00001TR-ND,3757-P4SMAJ40CAS_R1_00001CT-ND,3757-P4SMAJ40CAS_R1_00001DKR-ND | P4SMAJ40CAS_R1_00001 | Panjit International Inc. | Panjit International Inc. | TVS DIODE 40VWM 64.5VC DO214AC | 1,480 | 0.3 | 0 | 1 | Tape & Reel (TR),Cut Tape (CT),Digi-Reel® | - | Active | Zener | - | 40V | 44.4V | 64.5V | 6.2A | 400W | No | General Purpose | - | -55°C ~ 150°C (TJ) | - | - | Surface Mount | DO-214AC, SMA | DO-214AC (SMA) | 1 | https://www.digikey.com/en/products/detail/panjit-international-inc/P4SMAJ40CAS-R1-00001/15796822
https://www.panjit.com.tw/upload/datasheet/P4SMA10AS_SERIES.pdf | //mm.digikey.com/Volume0/opasdata/d220001/medias/images/2487/3757%7ESMADO214AC%7E%7E2.jpg | 3757-P4SMA12AS_R1_00001TR-ND,3757-P4SMA12AS_R1_00001CT-ND,3757-P4SMA12AS_R1_00001DKR-ND | P4SMA12AS_R1_00001 | Panjit International Inc. | Panjit International Inc. | TVS DIODE 10.2VWM 16.7V DO214AC | 1,470 | 0.3 | 0 | 1 | Tape & Reel (TR),Cut Tape (CT),Digi-Reel® | - | Active | Zener | 1 | 10.2V | 11.4V | 16.7V | 25A | 400W | No | General Purpose | - | -55°C ~ 150°C (TJ) | - | - | Surface Mount | DO-214AC, SMA | DO-214AC (SMA) | - | https://www.digikey.com/en/products/detail/panjit-international-inc/P4SMA12AS-R1-00001/15799091
https://www.panjit.com.tw/upload/datasheet/P4SMAJ8.5AS_SERIES.pdf | //mm.digikey.com/Volume0/opasdata/d220001/medias/images/2487/3757%7ESMADO214AC%7E%7E2.jpg | 3757-P4SMAJ160CAS_R1_00001TR-ND,3757-P4SMAJ160CAS_R1_00001CT-ND,3757-P4SMAJ160CAS_R1_00001DKR-ND | P4SMAJ160CAS_R1_00001 | Panjit International Inc. | Panjit International Inc. | TVS DIODE 160VWM 259VC DO214AC | 1,300 | 0.3 | 0 | 1 | Tape & Reel (TR),Cut Tape (CT),Digi-Reel® | - | Active | Zener | - | 160V | 178V | 259V | 1.5A | 400W | No | General Purpose | - | -55°C ~ 150°C (TJ) | - | - | Surface Mount | DO-214AC, SMA | DO-214AC (SMA) | 1 | https://www.digikey.com/en/products/detail/panjit-international-inc/P4SMAJ160CAS-R1-00001/15801665
https://www.panjit.com.tw/upload/datasheet/P4SMAJ8.5AS_SERIES.pdf | //mm.digikey.com/Volume0/opasdata/d220001/medias/images/2487/3757%7ESMADO214AC%7E%7E2.jpg | 3757-P4SMAJ20AS_R1_00001TR-ND,3757-P4SMAJ20AS_R1_00001CT-ND,3757-P4SMAJ20AS_R1_00001DKR-ND | P4SMAJ20AS_R1_00001 | Panjit International Inc. | Panjit International Inc. | TVS DIODE 20VWM 32.4VC DO214AC | 1,276 | 0.3 | 0 | 1 | Tape & Reel (TR),Cut Tape (CT),Digi-Reel® | - | Active | Zener | 1 | 20V | 22.2V | 32.4V | 12.3A | 400W | No | General Purpose | - | -55°C ~ 150°C (TJ) | - | - | Surface Mount | DO-214AC, SMA | DO-214AC (SMA) | - | https://www.digikey.com/en/products/detail/panjit-international-inc/P4SMAJ20AS-R1-00001/15799727
https://www.panjit.com.tw/upload/datasheet/P4SMAJ8.5AS_SERIES.pdf | //mm.digikey.com/Volume0/opasdata/d220001/medias/images/2487/3757%7ESMADO214AC%7E%7E2.jpg | 3757-P4SMAJ15CAS_R1_00001TR-ND,3757-P4SMAJ15CAS_R1_00001CT-ND,3757-P4SMAJ15CAS_R1_00001DKR-ND | P4SMAJ15CAS_R1_00001 | Panjit International Inc. | Panjit International Inc. | TVS DIODE 15VWM 24.4VC DO214AC | 1,270 | 0.3 | 0 | 1 | Tape & Reel (TR),Cut Tape (CT),Digi-Reel® | - | Active | Zener | - | 15V | 16.7V | 24.4V | 16.4A | 400W | No | General Purpose | - | -55°C ~ 150°C (TJ) | - | - | Surface Mount | DO-214AC, SMA | DO-214AC (SMA) | 1 | https://www.digikey.com/en/products/detail/panjit-international-inc/P4SMAJ15CAS-R1-00001/15797116
https://www.panjit.com.tw/upload/datasheet/P4SMAJ8.5AS_SERIES.pdf | //mm.digikey.com/Volume0/opasdata/d220001/medias/images/2487/3757%7ESMADO214AC%7E%7E2.jpg | 3757-P4SMAJ100CAS_R1_00001TR-ND,3757-P4SMAJ100CAS_R1_00001CT-ND,3757-P4SMAJ100CAS_R1_00001DKR-ND | P4SMAJ100CAS_R1_00001 | Panjit International Inc. | Panjit International Inc. | TVS DIODE 100VWM 162VC DO214AC | 1,270 | 0.3 | 0 | 1 | Tape & Reel (TR),Cut Tape (CT),Digi-Reel® | - | Active | Zener | - | 100V | 111V | 162V | 2.5A | 400W | No | General Purpose | - | -55°C ~ 150°C (TJ) | - | - | Surface Mount | DO-214AC, SMA | DO-214AC (SMA) | 1 | https://www.digikey.com/en/products/detail/panjit-international-inc/P4SMAJ100CAS-R1-00001/15797198
https://www.panjit.com.tw/upload/datasheet/P4SMAJ8.5AS_SERIES.pdf | //mm.digikey.com/Volume0/opasdata/d220001/medias/images/2487/3757%7ESMADO214AC%7E%7E2.jpg | 3757-P4SMAJ43CAS_R1_00001TR-ND,3757-P4SMAJ43CAS_R1_00001CT-ND,3757-P4SMAJ43CAS_R1_00001DKR-ND | P4SMAJ43CAS_R1_00001 | Panjit International Inc. | Panjit International Inc. | TVS DIODE 43VWM 69.4VC DO214AC | 1,193 | 0.3 | 0 | 1 | Tape & Reel (TR),Cut Tape (CT),Digi-Reel® | - | Active | Zener | - | 43V | 47.8V | 69.4V | 5.7A | 400W | No | General Purpose | - | -55°C ~ 150°C (TJ) | - | - | Surface Mount | DO-214AC, SMA | DO-214AC (SMA) | 1 | https://www.digikey.com/en/products/detail/panjit-international-inc/P4SMAJ43CAS-R1-00001/15800579
https://www.panjit.com.tw/upload/datasheet/P4SMAJ8.5AS_SERIES.pdf | //mm.digikey.com/Volume0/opasdata/d220001/medias/images/2487/3757%7ESMADO214AC%7E%7E2.jpg | 3757-P4SMAJ15AS_R1_00001TR-ND,3757-P4SMAJ15AS_R1_00001CT-ND,3757-P4SMAJ15AS_R1_00001DKR-ND | P4SMAJ15AS_R1_00001 | Panjit International Inc. | Panjit International Inc. | TVS DIODE 15VWM 24.4VC DO214AC | 1,181 | 0.3 | 0 | 1 | Tape & Reel (TR),Cut Tape (CT),Digi-Reel® | P4SMAJ15AS | Active | Zener | 1 | 15V | 16.7V | 24.4V | 16.4A | 400W | No | General Purpose | - | -55°C ~ 150°C (TJ) | - | - | Surface Mount | DO-214AC, SMA | DO-214AC (SMA) | - | https://www.digikey.com/en/products/detail/panjit-international-inc/P4SMAJ15AS-R1-00001/14661085
https://www.panjit.com.tw/upload/datasheet/P4SMA10AS_SERIES.pdf | //mm.digikey.com/Volume0/opasdata/d220001/medias/images/2487/3757%7ESMADO214AC%7E%7E2.jpg | 3757-P4SMA10AS_R1_00001TR-ND,3757-P4SMA10AS_R1_00001CT-ND,3757-P4SMA10AS_R1_00001DKR-ND | P4SMA10AS_R1_00001 | Panjit International Inc. | Panjit International Inc. | TVS DIODE 8.55VWM 14.5V DO214AC | 1,160 | 0.3 | 0 | 1 | Tape & Reel (TR),Cut Tape (CT),Digi-Reel® | - | Active | Zener | 1 | 8.55V | 9.5V | 14.5V | 29A | 400W | No | General Purpose | - | -55°C ~ 150°C (TJ) | - | - | Surface Mount | DO-214AC, SMA | DO-214AC (SMA) | - | https://www.digikey.com/en/products/detail/panjit-international-inc/P4SMA10AS-R1-00001/15801442
https://www.panjit.com.tw/upload/datasheet/P4SMAJ8.5AS_SERIES.pdf | //mm.digikey.com/Volume0/opasdata/d220001/medias/images/2487/3757%7ESMADO214AC%7E%7E2.jpg | 3757-P4SMAJ14AS_R1_00001TR-ND,3757-P4SMAJ14AS_R1_00001CT-ND,3757-P4SMAJ14AS_R1_00001DKR-ND | P4SMAJ14AS_R1_00001 | Panjit International Inc. | Panjit International Inc. | TVS DIODE 14VWM 23.2VC DO214AC | 1,087 | 0.3 | 0 | 1 | Tape & Reel (TR),Cut Tape (CT),Digi-Reel® | - | Active | Zener | 1 | 14V | 15.6V | 23.2V | 17.2A | 400W | No | General Purpose | - | -55°C ~ 150°C (TJ) | - | - | Surface Mount | DO-214AC, SMA | DO-214AC (SMA) | - | https://www.digikey.com/en/products/detail/panjit-international-inc/P4SMAJ14AS-R1-00001/15796879
https://www.panjit.com.tw/upload/datasheet/P4SMAJ8.5AS_SERIES.pdf | //mm.digikey.com/Volume0/opasdata/d220001/medias/images/2487/3757%7ESMADO214AC%7E%7E2.jpg | 3757-P4SMAJ58CAS_R1_00001TR-ND,3757-P4SMAJ58CAS_R1_00001CT-ND,3757-P4SMAJ58CAS_R1_00001DKR-ND | P4SMAJ58CAS_R1_00001 | Panjit International Inc. | Panjit International Inc. | TVS DIODE 58VWM 93.6VC DO214AC | 1,080 | 0.3 | 0 | 1 | Tape & Reel (TR),Cut Tape (CT),Digi-Reel® | - | Active | Zener | - | 58V | 64.4V | 93.6V | 4.3A | 400W | No | General Purpose | - | -55°C ~ 150°C (TJ) | - | - | Surface Mount | DO-214AC, SMA | DO-214AC (SMA) | 1 | https://www.digikey.com/en/products/detail/panjit-international-inc/P4SMAJ58CAS-R1-00001/15796161
https://www.panjit.com.tw/upload/datasheet/P4SMAJ8.5AS_SERIES.pdf | //mm.digikey.com/Volume0/opasdata/d220001/medias/images/2487/3757%7ESMADO214AC%7E%7E2.jpg | 3757-P4SMAJ33AS_R1_00001TR-ND,3757-P4SMAJ33AS_R1_00001CT-ND,3757-P4SMAJ33AS_R1_00001DKR-ND | P4SMAJ33AS_R1_00001 | Panjit International Inc. | Panjit International Inc. | TVS DIODE 33VWM 53.3VC DO214AC | 1,040 | 0.3 | 0 | 1 | Tape & Reel (TR),Cut Tape (CT),Digi-Reel® | - | Active | Zener | 1 | 33V | 36.7V | 53.3V | 7.5A | 400W | No | General Purpose | - | -55°C ~ 150°C (TJ) | - | - | Surface Mount | DO-214AC, SMA | DO-214AC (SMA) | - | https://www.digikey.com/en/products/detail/panjit-international-inc/P4SMAJ33AS-R1-00001/15796980
https://www.panjit.com.tw/upload/datasheet/P4SMA-AU_SERIES.pdf | //mm.digikey.com/Volume0/opasdata/d220001/medias/images/2487/3757%7ESMADO214AC%7E%7E2.jpg | 3757-P4SMAJ24CA_R1_00001TR-ND,3757-P4SMAJ24CA_R1_00001CT-ND,3757-P4SMAJ24CA_R1_00001DKR-ND | P4SMAJ24CA_R1_00001 | Panjit International Inc. | Panjit International Inc. | TVS DIODE 24VWM 38.9VC DO214AC | 1,015 | 0.3 | 0 | 1 | Tape & Reel (TR),Cut Tape (CT),Digi-Reel® | P4SMAJ | Active | Zener | - | 24V | 26.7V | 38.9V | 10.3A | 400W | No | General Purpose | - | -55°C ~ 150°C (TJ) | - | - | Surface Mount | DO-214AC, SMA | DO-214AC (SMA) | 1 | https://www.digikey.com/en/products/detail/panjit-international-inc/P4SMAJ24CA-R1-00001/14660036
https://www.panjit.com.tw/upload/datasheet/PJMBZ15V_SERIES.pdf | //mm.digikey.com/Volume0/opasdata/d220001/medias/images/6166/3757%7ESOT23-3%7E%7E3.jpg | 3757-PJMBZ15V_R1_00001TR-ND,3757-PJMBZ15V_R1_00001CT-ND,3757-PJMBZ15V_R1_00001DKR-ND | PJMBZ15V_R1_00001 | Panjit International Inc. | Panjit International Inc. | TVS DIODE 12VWM 24VC SOT23 | 6,000 | 0.31 | 0 | 1 | Tape & Reel (TR),Cut Tape (CT),Digi-Reel® | - | Active | Zener | 2 | 12V (Max) | 14.3V | 24V | 6A (8/20µs) | 25W | No | General Purpose | 80pF @ 1MHz (Max) | -55°C ~ 125°C (TJ) | - | - | Surface Mount | TO-236-3, SC-59, SOT-23-3 | SOT-23 | - | https://www.digikey.com/en/products/detail/panjit-international-inc/PJMBZ15V-R1-00001/15798866
https://www.panjit.com.tw/upload/datasheet/P1CH3.3A-AU_SERIES.pdf | //mm.digikey.com/Volume0/opasdata/d220001/medias/images/2458/3757%7ESOD323HE%7E%7E2.jpg | 3757-P1CH7.0A-AU_R1_000A1TR-ND,3757-P1CH7.0A-AU_R1_000A1CT-ND,3757-P1CH7.0A-AU_R1_000A1DKR-ND | P1CH7.0A-AU_R1_000A1 | Panjit International Inc. | Panjit International Inc. | TVS DIODE 7VWM 12VC SOD323HE | 4,601 | 0.31 | 0 | 1 | Tape & Reel (TR),Cut Tape (CT),Digi-Reel® | - | Active | Zener | 1 | 7V | 7.78V | 12V | 12.5A | 150W | No | - | - | -55°C ~ 150°C (TJ) | Automotive | AEC-Q101 | Surface Mount | SC-90, SOD-323F | SOD-323HE | - | https://www.digikey.com/en/products/detail/panjit-international-inc/P1CH7-0A-AU-R1-000A1/15800900
https://www.panjit.com.tw/upload/datasheet/P6SMBJ_SERIES.pdf | //mm.digikey.com/Volume0/opasdata/d220001/medias/images/2402/3757%7ESMBDO214AA%7E%7E2.jpg | 3757-P6SMBJ12A_R1_00001TR-ND,3757-P6SMBJ12A_R1_00001CT-ND,3757-P6SMBJ12A_R1_00001DKR-ND | P6SMBJ12A_R1_00001 | Panjit International Inc. | Panjit International Inc. | TVS DIODE 12VWM 19.9VC DO214AA | 3,374 | 0.31 | 0 | 1 | Tape & Reel (TR),Cut Tape (CT),Digi-Reel® | P6SMBJ | Active | Zener | 1 | 12V | 13.3V | 19.9V | 30.2A | 600W | No | General Purpose | - | -55°C ~ 150°C (TJ) | - | - | Surface Mount | DO-214AA, SMB | DO-214AA (SMB) | - | https://www.digikey.com/en/products/detail/panjit-international-inc/P6SMBJ12A-R1-00001/14660365
https://www.panjit.com.tw/upload/datasheet/P1CH3.3A-AU_SERIES.pdf | //mm.digikey.com/Volume0/opasdata/d220001/medias/images/2458/3757%7ESOD323HE%7E%7E2.jpg | 3757-P1CH26A-AU_R1_000A1TR-ND,3757-P1CH26A-AU_R1_000A1CT-ND,3757-P1CH26A-AU_R1_000A1DKR-ND | P1CH26A-AU_R1_000A1 | Panjit International Inc. | Panjit International Inc. | TVS DIODE 26VWM 42.1VC SOD323HE | 2,721 | 0.31 | 0 | 1 | Tape & Reel (TR),Cut Tape (CT),Digi-Reel® | - | Active | Zener | 1 | 26V | 28.9V | 42.1V | 3.6A | 150W | No | - | - | -55°C ~ 150°C (TJ) | Automotive | AEC-Q101 | Surface Mount | SC-90, SOD-323F | SOD-323HE | - | https://www.digikey.com/en/products/detail/panjit-international-inc/P1CH26A-AU-R1-000A1/15798340
https://www.panjit.com.tw/upload/datasheet/SMF5.0A_SERIES.pdf | //mm.digikey.com/Volume0/opasdata/d220001/medias/images/6166/3757%7ESOD123FL%7E%7E2.jpg | 3757-SMF51A_R1_00001TR-ND,3757-SMF51A_R1_00001CT-ND,3757-SMF51A_R1_00001DKR-ND | SMF51A_R1_00001 | Panjit International Inc. | Panjit International Inc. | TVS DIODE 51VWM 82.4VC SOD123FL | 8,350 | 0.32 | 0 | 1 | Tape & Reel (TR),Cut Tape (CT),Digi-Reel® | - | Active | Zener | 1 | 51V | 56.7V | 82.4V | 2.4A | 200W | No | General Purpose | - | -55°C ~ 150°C (TJ) | - | - | Surface Mount | SOD-123F | SOD-123FL | - | https://www.digikey.com/en/products/detail/panjit-international-inc/SMF51A-R1-00001/15796819
https://www.panjit.com.tw/upload/datasheet/SMF5.0A_SERIES.pdf | //mm.digikey.com/Volume0/opasdata/d220001/medias/images/6166/3757%7ESOD123FL%7E%7E2.jpg | 3757-SMF18A_R1_00001TR-ND,3757-SMF18A_R1_00001CT-ND,3757-SMF18A_R1_00001DKR-ND | SMF18A_R1_00001 | Panjit International Inc. | Panjit International Inc. | TVS DIODE 18VWM 29.2VC SOD123FL | 8,223 | 0.32 | 0 | 1 | Tape & Reel (TR),Cut Tape (CT),Digi-Reel® | - | Active | Zener | 1 | 18V | 20V | 29.2V | 6.8A | 200W | No | General Purpose | - | -55°C ~ 150°C (TJ) | - | - | Surface Mount | SOD-123F | SOD-123FL | - | https://www.digikey.com/en/products/detail/panjit-international-inc/SMF18A-R1-00001/14660186
https://www.panjit.com.tw/upload/datasheet/SMF5.0A_SERIES.pdf | //mm.digikey.com/Volume0/opasdata/d220001/medias/images/6166/3757%7ESOD123FL%7E%7E2.jpg | 3757-SMF60A_R1_00001TR-ND,3757-SMF60A_R1_00001CT-ND,3757-SMF60A_R1_00001DKR-ND | SMF60A_R1_00001 | Panjit International Inc. | Panjit International Inc. | TVS DIODE 60VWM 96.8VC SOD123FL | 5,960 | 0.32 | 0 | 1 | Tape & Reel (TR),Cut Tape (CT),Digi-Reel® | - | Active | Zener | 1 | 60V | 66.7V | 96.8V | 1.8A | 200W | No | General Purpose | - | -55°C ~ 150°C (TJ) | - | - | Surface Mount | SOD-123F | SOD-123FL | - | https://www.digikey.com/en/products/detail/panjit-international-inc/SMF60A-R1-00001/14660521
https://www.panjit.com.tw/upload/datasheet/SMF5.0A_SERIES.pdf | //mm.digikey.com/Volume0/opasdata/d220001/medias/images/6166/3757%7ESOD123FL%7E%7E2.jpg | 3757-SMF6.5A_R1_00001TR-ND,3757-SMF6.5A_R1_00001CT-ND,3757-SMF6.5A_R1_00001DKR-ND | SMF6.5A_R1_00001 | Panjit International Inc. | Panjit International Inc. | TVS DIODE 6.5VWM 11.2V SOD123FL | 5,063 | 0.32 | 0 | 1 | Tape & Reel (TR),Cut Tape (CT),Digi-Reel® | - | Active | Zener | 1 | 6.5V | 7.2V | 11.2V | 17.9A | 200W | No | General Purpose | - | -55°C ~ 150°C (TJ) | - | - | Surface Mount | SOD-123F | SOD-123FL | - | https://www.digikey.com/en/products/detail/panjit-international-inc/SMF6-5A-R1-00001/14660515
https://www.panjit.com.tw/upload/datasheet/SMF5.0A_SERIES.pdf | //mm.digikey.com/Volume0/opasdata/d220001/medias/images/6166/3757%7ESOD123FL%7E%7E2.jpg | 3757-SMF36A_R1_00001TR-ND,3757-SMF36A_R1_00001CT-ND,3757-SMF36A_R1_00001DKR-ND | SMF36A_R1_00001 | Panjit International Inc. | Panjit International Inc. | TVS DIODE 36VWM 58.1VC SOD123FL | 3,980 | 0.32 | 0 | 1 | Tape & Reel (TR),Cut Tape (CT),Digi-Reel® | - | Active | Zener | 1 | 36V | 40V | 58.1V | 3.4A | 200W | No | General Purpose | - | -55°C ~ 150°C (TJ) | - | - | Surface Mount | SOD-123F | SOD-123FL | - | https://www.digikey.com/en/products/detail/panjit-international-inc/SMF36A-R1-00001/14660643
https://www.panjit.com.tw/upload/datasheet/SMF5.0A_SERIES.pdf | //mm.digikey.com/Volume0/opasdata/d220001/medias/images/6166/3757%7ESOD123FL%7E%7E2.jpg | 3757-SMF14A_R1_00001TR-ND,3757-SMF14A_R1_00001CT-ND,3757-SMF14A_R1_00001DKR-ND | SMF14A_R1_00001 | Panjit International Inc. | Panjit International Inc. | TVS DIODE 14VWM 23.2VC SOD123FL | 2,990 | 0.32 | 0 | 1 | Tape & Reel (TR),Cut Tape (CT),Digi-Reel® | - | Active | Zener | 1 | 14V | 15.6V | 23.2V | 8.6A | 200W | No | General Purpose | - | -55°C ~ 150°C (TJ) | - | - | Surface Mount | SOD-123F | SOD-123FL | - | https://www.digikey.com/en/products/detail/panjit-international-inc/SMF14A-R1-00001/14660136
https://www.panjit.com.tw/upload/datasheet/SMF5.0A_SERIES.pdf | //mm.digikey.com/Volume0/opasdata/d220001/medias/images/6166/3757%7ESOD123FL%7E%7E2.jpg | 3757-SMF43A_R1_00001TR-ND,3757-SMF43A_R1_00001CT-ND,3757-SMF43A_R1_00001DKR-ND | SMF43A_R1_00001 | Panjit International Inc. | Panjit International Inc. | TVS DIODE 43VWM 69.4VC SOD123FL | 2,980 | 0.32 | 0 | 1 | Tape & Reel (TR),Cut Tape (CT),Digi-Reel® | - | Active | Zener | 1 | 43V | 47.8V | 69.4V | 2.9A | 200W | No | General Purpose | - | -55°C ~ 150°C (TJ) | - | - | Surface Mount | SOD-123F | SOD-123FL | - | https://www.digikey.com/en/products/detail/panjit-international-inc/SMF43A-R1-00001/14661044
https://www.panjit.com.tw/upload/datasheet/SMF5.0A_SERIES.pdf | //mm.digikey.com/Volume0/opasdata/d220001/medias/images/6166/3757%7ESOD123FL%7E%7E2.jpg | 3757-SMF64A_R1_00001TR-ND,3757-SMF64A_R1_00001CT-ND,3757-SMF64A_R1_00001DKR-ND | SMF64A_R1_00001 | Panjit International Inc. | Panjit International Inc. | TVS DIODE 64VWM 103VC SOD123FL | 2,980 | 0.32 | 0 | 1 | Tape & Reel (TR),Cut Tape (CT),Digi-Reel® | - | Active | Zener | 1 | 64V | 71.1V | 103V | 1.7A | 200W | No | General Purpose | - | -55°C ~ 150°C (TJ) | - | - | Surface Mount | SOD-123F | SOD-123FL | - | https://www.digikey.com/en/products/detail/panjit-international-inc/SMF64A-R1-00001/15802390
https://www.panjit.com.tw/upload/datasheet/PJSOT03_SERIES.pdf | //mm.digikey.com/Volume0/opasdata/d220001/medias/images/6166/3757%7ESOT23-3%7E%7E3.jpg | 3757-PJSOT36_R1_00001TR-ND,3757-PJSOT36_R1_00001CT-ND,3757-PJSOT36_R1_00001DKR-ND | PJSOT36_R1_00001 | Panjit International Inc. | Panjit International Inc. | TVS DIODE 36VWM 51VC SOT23 | 2,963 | 0.32 | 0 | 1 | Tape & Reel (TR),Cut Tape (CT),Digi-Reel® | - | Active | Zener | 1 | 36V (Max) | 40V | 51V | 9A (8/20µs) | 500W | No | General Purpose | 80pF @ 1MHz (Max) | -50°C ~ 150°C (TJ) | - | - | Surface Mount | TO-236-3, SC-59, SOT-23-3 | SOT-23 | - | https://www.digikey.com/en/products/detail/panjit-international-inc/PJSOT36-R1-00001/15798263
https://www.panjit.com.tw/upload/datasheet/SMF5.0A_SERIES.pdf | //mm.digikey.com/Volume0/opasdata/d220001/medias/images/6166/3757%7ESOD123FL%7E%7E2.jpg | 3757-SMF20A_R1_00001TR-ND,3757-SMF20A_R1_00001CT-ND,3757-SMF20A_R1_00001DKR-ND | SMF20A_R1_00001 | Panjit International Inc. | Panjit International Inc. | TVS DIODE 20VWM 32.4VC SOD123FL | 2,892 | 0.32 | 0 | 1 | Tape & Reel (TR),Cut Tape (CT),Digi-Reel® | - | Active | Zener | 1 | 20V | 22.2V | 32.4V | 6.2A | 200W | No | General Purpose | - | -55°C ~ 150°C (TJ) | - | - | Surface Mount | SOD-123F | SOD-123FL | - | https://www.digikey.com/en/products/detail/panjit-international-inc/SMF20A-R1-00001/14661101
https://www.panjit.com.tw/upload/datasheet/SMF5.0A_SERIES.pdf | //mm.digikey.com/Volume0/opasdata/d220001/medias/images/6166/3757%7ESOD123FL%7E%7E2.jpg | 3757-SMF100A_R1_00001TR-ND,3757-SMF100A_R1_00001CT-ND,3757-SMF100A_R1_00001DKR-ND | SMF100A_R1_00001 | Panjit International Inc. | Panjit International Inc. | TVS DIODE 100VWM 162VC SOD123FL | 2,693 | 0.32 | 0 | 1 | Tape & Reel (TR),Cut Tape (CT),Digi-Reel® | - | Active | Zener | 1 | 100V | 111V | 162V | 1.1A | 200W | No | General Purpose | - | -55°C ~ 150°C (TJ) | - | - | Surface Mount | SOD-123F | SOD-123FL | - | https://www.digikey.com/en/products/detail/panjit-international-inc/SMF100A-R1-00001/15797097
https://www.panjit.com.tw/upload/datasheet/SMF5.0A_SERIES.pdf | //mm.digikey.com/Volume0/opasdata/d220001/medias/images/6166/3757%7ESOD123FL%7E%7E2.jpg | 3757-SMF8.0A_R1_00001TR-ND,3757-SMF8.0A_R1_00001CT-ND,3757-SMF8.0A_R1_00001DKR-ND | SMF8.0A_R1_00001 | Panjit International Inc. | Panjit International Inc. | TVS DIODE 8VWM 13.6VC SOD123FL | 2,500 | 0.32 | 0 | 1 | Tape & Reel (TR),Cut Tape (CT),Digi-Reel® | - | Active | Zener | 1 | 8V | 8.9V | 13.6V | 14.7A | 200W | No | General Purpose | - | -55°C ~ 150°C (TJ) | - | - | Surface Mount | SOD-123F | SOD-123FL | - | https://www.digikey.com/en/products/detail/panjit-international-inc/SMF8-0A-R1-00001/15801296
https://www.panjit.com.tw/upload/datasheet/P4SMA-AU_SERIES.pdf | //mm.digikey.com/Volume0/opasdata/d220001/medias/images/2487/3757%7ESMADO214AC%7E%7E2.jpg | 3757-P4SMAJ30A-AU_R1_000A1TR-ND,3757-P4SMAJ30A-AU_R1_000A1CT-ND,3757-P4SMAJ30A-AU_R1_000A1DKR-ND | P4SMAJ30A-AU_R1_000A1 | Panjit International Inc. | Panjit International Inc. | TVS DIODE 30VWM 48.4VC DO214AC | 1,750 | 0.32 | 0 | 1 | Tape & Reel (TR),Cut Tape (CT),Digi-Reel® | - | Active | Zener | 1 | 30V | 33.3V | 48.4V | 8.3A | 400W | No | - | - | -55°C ~ 150°C (TJ) | Automotive | AEC-Q101 | Surface Mount | DO-214AC, SMA | DO-214AC (SMA) | - | https://www.digikey.com/en/products/detail/panjit-international-inc/P4SMAJ30A-AU-R1-000A1/15799536
https://www.panjit.com.tw/upload/datasheet/SMF5.0A_SERIES.pdf | //mm.digikey.com/Volume0/opasdata/d220001/medias/images/6166/3757%7ESOD123FL%7E%7E2.jpg | 3757-SMF8.5A_R1_00001TR-ND,3757-SMF8.5A_R1_00001CT-ND,3757-SMF8.5A_R1_00001DKR-ND | SMF8.5A_R1_00001 | Panjit International Inc. | Panjit International Inc. | TVS DIODE 8.5VWM 14.4V SOD123FL | 1,468 | 0.32 | 0 | 1 | Tape & Reel (TR),Cut Tape (CT),Digi-Reel® | - | Active | Zener | 1 | 8.5V | 9.4V | 14.4V | 13.9A | 200W | No | General Purpose | - | -55°C ~ 150°C (TJ) | - | - | Surface Mount | SOD-123F | SOD-123FL | - | https://www.digikey.com/en/products/detail/panjit-international-inc/SMF8-5A-R1-00001/14660064
https://www.panjit.com.tw/upload/datasheet/SMF5.0A_SERIES.pdf | //mm.digikey.com/Volume0/opasdata/d220001/medias/images/6166/3757%7ESOD123FL%7E%7E2.jpg | 3757-SMF15A_R1_00001TR-ND,3757-SMF15A_R1_00001CT-ND,3757-SMF15A_R1_00001DKR-ND | SMF15A_R1_00001 | Panjit International Inc. | Panjit International Inc. | TVS DIODE 15VWM 24.4VC SOD123FL | 1,369 | 0.32 | 0 | 1 | Tape & Reel (TR),Cut Tape (CT),Digi-Reel® | - | Active | Zener | 1 | 15V | 16.7V | 24.4V | 8.2A | 200W | No | General Purpose | - | -55°C ~ 150°C (TJ) | - | - | Surface Mount | SOD-123F | SOD-123FL | - | https://www.digikey.com/en/products/detail/panjit-international-inc/SMF15A-R1-00001/14660235
https://www.panjit.com.tw/upload/datasheet/PE1805M4Q.pdf | //mm.digikey.com/Volume0/opasdata/d220001/medias/images/6257/3757%7EDFN2510-10%7E%7E10.jpg | 3757-PE1805M4Q_R1_00001TR-ND,3757-PE1805M4Q_R1_00001CT-ND,3757-PE1805M4Q_R1_00001DKR-ND | PE1805M4Q_R1_00001 | Panjit International Inc. | Panjit International Inc. | TVS DIODE 5.5VWM 20V DFN251010L | 10,000 | 0.33 | 0 | 1 | Tape & Reel (TR),Cut Tape (CT),Digi-Reel® | - | Active | Steering (Rail to Rail) | 4 | 5.5V (Max) | 6.5V | 20V | 5A (8/20µs) | - | Yes | General Purpose | 0.8pF @ 1MHz | -55°C ~ 150°C (TJ) | - | - | Surface Mount | 10-UFDFN | DFN2510-10L | - | https://www.digikey.com/en/products/detail/panjit-international-inc/PE1805M4Q-R1-00001/15796276
https://www.panjit.com.tw/en/Product/downloadPDF/PS150M-D62 | //mm.digikey.com/Volume0/opasdata/d220001/medias/images/6444/MFG_PS150M-D62_R1_00501.jpg | 3757-PS150M-D62_R1_00501TR-ND,3757-PS150M-D62_R1_00501CT-ND,3757-PS150M-D62_R1_00501DKR-ND | PS150M-D62_R1_00501 | Panjit International Inc. | Panjit International Inc. | LOW CAPACITANCE ESD PROTECTION | 8,650 | 0.33 | 0 | 1 | Tape & Reel (TR),Cut Tape (CT),Digi-Reel® | - | Discontinued at Digi-Key | - | - | - | - | - | - | - | - | - | - | - | - | - | - | - | - | - | https://www.digikey.com/en/products/detail/panjit-international-inc/PS150M-D62-R1-00501/25319829
https://www.panjit.com.tw/upload/datasheet/P4SMA-AU_SERIES.pdf | //mm.digikey.com/Volume0/opasdata/d220001/medias/images/2487/3757%7ESMADO214AC%7E%7E2.jpg | 3757-P4SMAJ13A_R1_00001TR-ND,3757-P4SMAJ13A_R1_00001CT-ND,3757-P4SMAJ13A_R1_00001DKR-ND | P4SMAJ13A_R1_00001 | Panjit International Inc. | Panjit International Inc. | TVS DIODE 13VWM 21.5VC DO214AC | 2,169 | 0.33 | 0 | 1 | Tape & Reel (TR),Cut Tape (CT),Digi-Reel® | P4SMAJ | Active | Zener | 1 | 13V | 14.4V | 21.5V | 18.6A | 400W | No | General Purpose | - | -55°C ~ 150°C (TJ) | - | - | Surface Mount | DO-214AC, SMA | DO-214AC (SMA) | - | https://www.digikey.com/en/products/detail/panjit-international-inc/P4SMAJ13A-R1-00001/14660723
https://www.panjit.com.tw/upload/datasheet/PE1403M4Q.pdf | //mm.digikey.com/Volume0/opasdata/d220001/medias/images/6257/3757%7EDFN2510-10%7E%7E10.jpg | 3757-PE1403M4Q_R1_00001TR-ND,3757-PE1403M4Q_R1_00001CT-ND,3757-PE1403M4Q_R1_00001DKR-ND | PE1403M4Q_R1_00001 | Panjit International Inc. | Panjit International Inc. | TVS DIODE 3.3VWM 13V DFN251010L | 4,260 | 0.34 | 0 | 1 | Tape & Reel (TR),Cut Tape (CT),Digi-Reel® | - | Active | Zener | 4 | 3.3V (Max) | 4V | 13V | 3A (8/20µs) | - | No | HDMI, USB | 0.4pF @ 1MHz | -55°C ~ 150°C (TJ) | - | - | Surface Mount | 10-UFDFN | DFN2510-10L | - | https://www.digikey.com/en/products/detail/panjit-international-inc/PE1403M4Q-R1-00001/15798758
https://www.panjit.com.tw/upload/datasheet/SMF5.0A-AU_SERIES.pdf | //mm.digikey.com/Volume0/opasdata/d220001/medias/images/6166/3757%7ESOD123FL%7E%7E2.jpg | 3757-SMF36A-AU_R1_000A1TR-ND,3757-SMF36A-AU_R1_000A1CT-ND,3757-SMF36A-AU_R1_000A1DKR-ND | SMF36A-AU_R1_000A1 | Panjit International Inc. | Panjit International Inc. | TVS DIODE 36VWM 58.1VC SOD123FL | 2,976 | 0.34 | 0 | 1 | Tape & Reel (TR),Cut Tape (CT),Digi-Reel® | - | Active | Zener | 1 | 36V | 40V | 58.1V | 3.4A | 200W | No | - | - | -55°C ~ 150°C (TJ) | Automotive | AEC-Q101 | Surface Mount | SOD-123F | SOD-123FL | - | https://www.digikey.com/en/products/detail/panjit-international-inc/SMF36A-AU-R1-000A1/15797670
https://www.panjit.com.tw/upload/datasheet/SMF5.0A-AU_SERIES.pdf | //mm.digikey.com/Volume0/opasdata/d220001/medias/images/6166/3757%7ESOD123FL%7E%7E2.jpg | 3757-SMF30A-AU_R1_000A1TR-ND,3757-SMF30A-AU_R1_000A1CT-ND,3757-SMF30A-AU_R1_000A1DKR-ND | SMF30A-AU_R1_000A1 | Panjit International Inc. | Panjit International Inc. | TVS DIODE 30VWM 48.4VC SOD123FL | 2,947 | 0.34 | 0 | 1 | Tape & Reel (TR),Cut Tape (CT),Digi-Reel® | - | Active | Zener | 1 | 30V | 33.3V | 48.4V | 4.1A | 200W | No | - | - | -55°C ~ 150°C (TJ) | Automotive | AEC-Q101 | Surface Mount | SOD-123F | SOD-123FL | - | https://www.digikey.com/en/products/detail/panjit-international-inc/SMF30A-AU-R1-000A1/15800839
https://www.panjit.com.tw/upload/datasheet/SMF5.0A-AU_SERIES.pdf | //mm.digikey.com/Volume0/opasdata/d220001/medias/images/6166/3757%7ESOD123FL%7E%7E2.jpg | 3757-SMF33A-AU_R1_000A1TR-ND,3757-SMF33A-AU_R1_000A1CT-ND,3757-SMF33A-AU_R1_000A1DKR-ND | SMF33A-AU_R1_000A1 | Panjit International Inc. | Panjit International Inc. | TVS DIODE 33VWM 53.3VC SOD123FL | 2,935 | 0.34 | 0 | 1 | Tape & Reel (TR),Cut Tape (CT),Digi-Reel® | - | Active | Zener | 1 | 33V | 36.7V | 53.3V | 3.8A | 200W | No | - | - | -55°C ~ 150°C (TJ) | Automotive | AEC-Q101 | Surface Mount | SOD-123F | SOD-123FL | - | https://www.digikey.com/en/products/detail/panjit-international-inc/SMF33A-AU-R1-000A1/15798094
https://www.panjit.com.tw/upload/datasheet/SMF5.0A-AU_SERIES.pdf | //mm.digikey.com/Volume0/opasdata/d220001/medias/images/6166/3757%7ESOD123FL%7E%7E2.jpg | 3757-SMF12A-AU_R1_000A1TR-ND,3757-SMF12A-AU_R1_000A1CT-ND,3757-SMF12A-AU_R1_000A1DKR-ND | SMF12A-AU_R1_000A1 | Panjit International Inc. | Panjit International Inc. | TVS DIODE 12VWM 19.9VC SOD123FL | 2,750 | 0.34 | 0 | 1 | Tape & Reel (TR),Cut Tape (CT),Digi-Reel® | - | Active | Zener | 1 | 12V | 13.3V | 19.9V | 10.1A | 200W | No | - | - | -55°C ~ 150°C (TJ) | Automotive | AEC-Q101 | Surface Mount | SOD-123F | SOD-123FL | - | https://www.digikey.com/en/products/detail/panjit-international-inc/SMF12A-AU-R1-000A1/15799762
https://www.panjit.com.tw/upload/datasheet/SMF5.0A-AU_SERIES.pdf | //mm.digikey.com/Volume0/opasdata/d220001/medias/images/6166/3757%7ESOD123FL%7E%7E2.jpg | 3757-SMF51A-AU_R1_000A1TR-ND,3757-SMF51A-AU_R1_000A1CT-ND,3757-SMF51A-AU_R1_000A1DKR-ND | SMF51A-AU_R1_000A1 | Panjit International Inc. | Panjit International Inc. | TVS DIODE 51VWM 82.4VC SOD123FL | 2,400 | 0.34 | 0 | 1 | Tape & Reel (TR),Cut Tape (CT),Digi-Reel® | SMF5.0A-AU | Active | Zener | 1 | 51V | 56.7V | 82.4V | 2.4A | 200W | No | - | - | -55°C ~ 150°C (TJ) | Automotive | AEC-Q101 | Surface Mount | SOD-123F | SOD-123FL | - | https://www.digikey.com/en/products/detail/panjit-international-inc/SMF51A-AU-R1-000A1/14660619
https://www.panjit.com.tw/upload/datasheet/SMF5.0A-AU_SERIES.pdf | //mm.digikey.com/Volume0/opasdata/d220001/medias/images/6166/3757%7ESOD123FL%7E%7E2.jpg | 3757-SMF15A-AU_R1_000A1TR-ND,3757-SMF15A-AU_R1_000A1CT-ND,3757-SMF15A-AU_R1_000A1DKR-ND | SMF15A-AU_R1_000A1 | Panjit International Inc. | Panjit International Inc. | TVS DIODE 15VWM 24.4VC SOD123FL | 2,170 | 0.34 | 0 | 1 | Tape & Reel (TR),Cut Tape (CT),Digi-Reel® | SMF5.0A-AU | Active | Zener | 1 | 15V | 16.7V | 24.4V | 8.2A | 200W | No | - | - | -55°C ~ 150°C (TJ) | Automotive | AEC-Q101 | Surface Mount | SOD-123F | SOD-123FL | - | https://www.digikey.com/en/products/detail/panjit-international-inc/SMF15A-AU-R1-000A1/14660739
https://www.panjit.com.tw/upload/datasheet/PJSD05CW_SERIES.pdf | //mm.digikey.com/Volume0/opasdata/d220001/medias/images/4430/MFG_SZMM3Z33VT1G.jpg | 3757-PJSD12CW_R1_00001TR-ND,3757-PJSD12CW_R1_00001CT-ND,3757-PJSD12CW_R1_00001DKR-ND | PJSD12CW_R1_00001 | Panjit International Inc. | Panjit International Inc. | TVS DIODE 12VWM 24VC SOD323 | 29,723 | 0.36 | 0 | 1 | Tape & Reel (TR),Cut Tape (CT),Digi-Reel® | PJSD05CW | Active | Zener | - | 12V (Max) | 13.3V | 24V | 15A (8/20µs) | 350W | No | General Purpose | 100pF @ 1MHz (Max) | -55°C ~ 125°C (TJ) | - | - | Surface Mount | SC-90, SOD-323F | SOD-323 | 1 | https://www.digikey.com/en/products/detail/panjit-international-inc/PJSD12CW-R1-00001/14660590
https://www.panjit.com.tw/upload/datasheet/PJSD05CW_SERIES.pdf | //mm.digikey.com/Volume0/opasdata/d220001/medias/images/4430/MFG_SZMM3Z33VT1G.jpg | 3757-PJSD24CW_R1_00001TR-ND,3757-PJSD24CW_R1_00001CT-ND,3757-PJSD24CW_R1_00001DKR-ND | PJSD24CW_R1_00001 | Panjit International Inc. | Panjit International Inc. | TVS DIODE 24VWM 42VC SOD323 | 14,193 | 0.36 | 0 | 1 | Tape & Reel (TR),Cut Tape (CT),Digi-Reel® | PJSD05CW | Active | Zener | - | 24V (Max) | 26.6V | 42V | 4A (8/20µs) | 350W | No | General Purpose | 50pF @ 1MHz (Max) | -55°C ~ 125°C (TJ) | - | - | Surface Mount | SC-90, SOD-323F | SOD-323 | 1 | https://www.digikey.com/en/products/detail/panjit-international-inc/PJSD24CW-R1-00001/14660621
https://www.panjit.com.tw/upload/datasheet/P4FL3.3A_SERIES.pdf | //mm.digikey.com/Volume0/opasdata/d220001/medias/images/6166/3757%7ESOD123FL%7E%7E2.jpg | 3757-P4FL5.0A_R1_00001TR-ND,3757-P4FL5.0A_R1_00001CT-ND,3757-P4FL5.0A_R1_00001DKR-ND | P4FL5.0A_R1_00001 | Panjit International Inc. | Panjit International Inc. | TVS DIODE 5VWM 9.2VC SOD123FL | 8,557 | 0.36 | 0 | 1 | Tape & Reel (TR),Cut Tape (CT),Digi-Reel® | - | Active | Zener | 1 | 5V | 6.4V | 9.2V | 43.5A | 400W | No | General Purpose | - | -55°C ~ 150°C (TJ) | - | - | Surface Mount | SOD-123F | SOD-123FL | - | https://www.digikey.com/en/products/detail/panjit-international-inc/P4FL5-0A-R1-00001/15800967
https://www.panjit.com.tw/upload/datasheet/P4SMA_SERIES.pdf | //mm.digikey.com/Volume0/opasdata/d220001/medias/images/2487/3757%7ESMADO214AC%7E%7E2.jpg | 3757-P4SMA170A_R1_00001TR-ND,3757-P4SMA170A_R1_00001CT-ND,3757-P4SMA170A_R1_00001DKR-ND | P4SMA170A_R1_00001 | Panjit International Inc. | Panjit International Inc. | TVS DIODE 145VWM 234VC DO214AC | 5,390 | 0.36 | 0 | 1 | Tape & Reel (TR),Cut Tape (CT),Digi-Reel® | - | Active | Zener | 1 | 145V | 162V | 234V | 1.8A | 400W | No | General Purpose | - | -55°C ~ 150°C (TJ) | - | - | Surface Mount | DO-214AC, SMA | DO-214AC (SMA) | - | https://www.digikey.com/en/products/detail/panjit-international-inc/P4SMA170A-R1-00001/15797355
https://www.panjit.com.tw/upload/datasheet/P4SMA-AU_SERIES.pdf | //mm.digikey.com/Volume0/opasdata/d220001/medias/images/2487/3757%7ESMADO214AC%7E%7E2.jpg | 3757-P4SMAJ26A_R1_00001TR-ND,3757-P4SMAJ26A_R1_00001CT-ND,3757-P4SMAJ26A_R1_00001DKR-ND | P4SMAJ26A_R1_00001 | Panjit International Inc. | Panjit International Inc. | TVS DIODE 26VWM 42.1VC DO214AC | 5,380 | 0.36 | 0 | 1 | Tape & Reel (TR),Cut Tape (CT),Digi-Reel® | P4SMAJ | Active | Zener | 1 | 26V | 28.9V | 42.1V | 9.5A | 400W | No | General Purpose | - | -55°C ~ 150°C (TJ) | - | - | Surface Mount | DO-214AC, SMA | DO-214AC (SMA) | - | https://www.digikey.com/en/products/detail/panjit-international-inc/P4SMAJ26A-R1-00001/14660299
https://www.panjit.com.tw/upload/datasheet/PJSD03W-AU_SERIES.pdf | //mm.digikey.com/Volume0/opasdata/d220001/medias/images/4430/MFG_SZMM3Z33VT1G.jpg | 3757-PJSD08W-AU_R1_000A1TR-ND,3757-PJSD08W-AU_R1_000A1CT-ND,3757-PJSD08W-AU_R1_000A1DKR-ND | PJSD08W-AU_R1_000A1 | Panjit International Inc. | Panjit International Inc. | TVS DIODE 8VWM 13.4VC SOD323 | 5,000 | 0.36 | 0 | 1 | Tape & Reel (TR),Cut Tape (CT),Digi-Reel® | - | Active | Zener | 1 | 8V (Max) | 8.5V | 13.4V | 1A (8/20µs) | 350W | No | - | 150pF @ 1MHz | -50°C ~ 150°C (TJ) | Automotive | AEC-Q101 | Surface Mount | SC-90, SOD-323F | SOD-323 | - | https://www.digikey.com/en/products/detail/panjit-international-inc/PJSD08W-AU-R1-000A1/15797703
https://www.panjit.com.tw/upload/datasheet/P4FL3.3A_SERIES.pdf | //mm.digikey.com/Volume0/opasdata/d220001/medias/images/6166/3757%7ESOD123FL%7E%7E2.jpg | 3757-P4FL36A_R1_00001TR-ND,3757-P4FL36A_R1_00001CT-ND,3757-P4FL36A_R1_00001DKR-ND | P4FL36A_R1_00001 | Panjit International Inc. | Panjit International Inc. | TVS DIODE 36VWM 58.1VC SOD123FL | 4,285 | 0.36 | 0 | 1 | Tape & Reel (TR),Cut Tape (CT),Digi-Reel® | - | Active | Zener | 1 | 36V | 40V | 58.1V | 6.9A | 400W | No | General Purpose | - | -55°C ~ 150°C (TJ) | - | - | Surface Mount | SOD-123F | SOD-123FL | - | https://www.digikey.com/en/products/detail/panjit-international-inc/P4FL36A-R1-00001/15796760
https://www.panjit.com.tw/upload/datasheet/P4FL3.3A_SERIES.pdf | //mm.digikey.com/Volume0/opasdata/d220001/medias/images/6166/3757%7ESOD123FL%7E%7E2.jpg | 3757-P4FL20A_R1_00001TR-ND,3757-P4FL20A_R1_00001CT-ND,3757-P4FL20A_R1_00001DKR-ND | P4FL20A_R1_00001 | Panjit International Inc. | Panjit International Inc. | TVS DIODE 20VWM 32.4VC SOD123FL | 4,068 | 0.36 | 0 | 1 | Tape & Reel (TR),Cut Tape (CT),Digi-Reel® | P4FL20A | Active | Zener | 1 | 20V | 22.2V | 32.4V | 12.3A | 400W | No | General Purpose | - | -55°C ~ 150°C (TJ) | - | - | Surface Mount | SOD-123F | SOD-123FL | - | https://www.digikey.com/en/products/detail/panjit-international-inc/P4FL20A-R1-00001/14660120
https://www.panjit.com.tw/upload/datasheet/P6KE10AS_SERIES.pdf | //mm.digikey.com/Volume0/opasdata/d220001/medias/images/6166/3757%7EDO15%7E%7E2.jpg | 3757-P6KE100AS_AY_00001CT-ND,3757-P6KE100AS_AY_00001TB-ND | P6KE100AS_AY_00001 | Panjit International Inc. | Panjit International Inc. | TVS DIODE 85.5VWM 137VC DO15 | 2,984 | 0.36 | 0 | 1 | Cut Tape (CT),Tape & Box (TB) | - | Active | Zener | 1 | 85.5V | 95V | 137V | 4.4A | 600W | No | General Purpose | - | -55°C ~ 150°C (TJ) | - | - | Through Hole | DO-204AC, DO-15, Axial | DO-15 | - | https://www.digikey.com/en/products/detail/panjit-international-inc/P6KE100AS-AY-00001/15798610
https://www.panjit.com.tw/upload/datasheet/P4FL3.3A_SERIES.pdf | //mm.digikey.com/Volume0/opasdata/d220001/medias/images/6166/3757%7ESOD123FL%7E%7E2.jpg | 3757-P4FL12A_R1_00001TR-ND,3757-P4FL12A_R1_00001CT-ND,3757-P4FL12A_R1_00001DKR-ND | P4FL12A_R1_00001 | Panjit International Inc. | Panjit International Inc. | TVS DIODE 12VWM 19.9VC SOD123FL | 2,965 | 0.36 | 0 | 1 | Tape & Reel (TR),Cut Tape (CT),Digi-Reel® | - | Active | Zener | 1 | 12V | 13.3V | 19.9V | 20.1A | 400W | No | General Purpose | - | -55°C ~ 150°C (TJ) | - | - | Surface Mount | SOD-123F | SOD-123FL | - | https://www.digikey.com/en/products/detail/panjit-international-inc/P4FL12A-R1-00001/15798952
https://www.panjit.com.tw/upload/datasheet/P4HE3.3A_SERIES.pdf | //mm.digikey.com/Volume0/opasdata/d220001/medias/images/2468/3757%7ESOD123HE%7E%7E2.jpg | 3757-P4HE5.0A_R1_00001TR-ND,3757-P4HE5.0A_R1_00001CT-ND,3757-P4HE5.0A_R1_00001DKR-ND | P4HE5.0A_R1_00001 | Panjit International Inc. | Panjit International Inc. | TVS DIODE 5VWM 9.2VC SOD123HE | 2,940 | 0.36 | 0 | 1 | Tape & Reel (TR),Cut Tape (CT),Digi-Reel® | - | Active | Zener | 1 | 5V | 6.4V | 9.2V | 43.5A | 400W | No | General Purpose | - | -55°C ~ 150°C (TJ) | - | - | Surface Mount | SOD-123H | SOD-123HE | - | https://www.digikey.com/en/products/detail/panjit-international-inc/P4HE5-0A-R1-00001/15801085
https://www.panjit.com.tw/upload/datasheet/P6KE10AS_SERIES.pdf | //mm.digikey.com/Volume0/opasdata/d220001/medias/images/6166/3757%7EDO15%7E%7E2.jpg | 3757-P6KE180AS_AY_00001CT-ND,3757-P6KE180AS_AY_00001TB-ND | P6KE180AS_AY_00001 | Panjit International Inc. | Panjit International Inc. | TVS DIODE 154VWM 246VC DO15 | 2,900 | 0.36 | 0 | 1 | Cut Tape (CT),Tape & Box (TB) | - | Active | Zener | 1 | 154V | 171V | 246V | 2.4A | 600W | No | General Purpose | - | -55°C ~ 150°C (TJ) | - | - | Through Hole | DO-204AC, DO-15, Axial | DO-15 | - | https://www.digikey.com/en/products/detail/panjit-international-inc/P6KE180AS-AY-00001/15799199
https://www.panjit.com.tw/upload/datasheet/P4FL3.3A_SERIES.pdf | //mm.digikey.com/Volume0/opasdata/d220001/medias/images/6166/3757%7ESOD123FL%7E%7E2.jpg | 3757-P4FL30A_R1_00001TR-ND,3757-P4FL30A_R1_00001CT-ND,3757-P4FL30A_R1_00001DKR-ND | P4FL30A_R1_00001 | Panjit International Inc. | Panjit International Inc. | TVS DIODE 30VWM 48.4VC SOD123FL | 2,880 | 0.36 | 0 | 1 | Tape & Reel (TR),Cut Tape (CT),Digi-Reel® | - | Active | Zener | 1 | 30V | 33.3V | 48.4V | 8.3A | 400W | No | General Purpose | - | -55°C ~ 150°C (TJ) | - | - | Surface Mount | SOD-123F | SOD-123FL | - | https://www.digikey.com/en/products/detail/panjit-international-inc/P4FL30A-R1-00001/15800399
https://www.panjit.com.tw/upload/datasheet/P4FL3.3A_SERIES.pdf | //mm.digikey.com/Volume0/opasdata/d220001/medias/images/6166/3757%7ESOD123FL%7E%7E2.jpg | 3757-P4FL14A_R1_00001TR-ND,3757-P4FL14A_R1_00001CT-ND,3757-P4FL14A_R1_00001DKR-ND | P4FL14A_R1_00001 | Panjit International Inc. | Panjit International Inc. | TVS DIODE 14VWM 23.2VC SOD123FL | 2,789 | 0.36 | 0 | 1 | Tape & Reel (TR),Cut Tape (CT),Digi-Reel® | - | Active | Zener | 1 | 14V | 15.6V | 23.2V | 17.2A | 400W | No | General Purpose | - | -55°C ~ 150°C (TJ) | - | - | Surface Mount | SOD-123F | SOD-123FL | - | https://www.digikey.com/en/products/detail/panjit-international-inc/P4FL14A-R1-00001/15796329
https://www.panjit.com.tw/upload/datasheet/PJSOT03_SERIES.pdf | //mm.digikey.com/Volume0/opasdata/d220001/medias/images/6166/3757%7ESOT23-3%7E%7E3.jpg | 3757-PJSOT05C-03_R1_00001TR-ND,3757-PJSOT05C-03_R1_00001CT-ND,3757-PJSOT05C-03_R1_00001DKR-ND | PJSOT05C-03_R1_00001 | Panjit International Inc. | Panjit International Inc. | TVS DIODE 5VWM 12.6VC SOT23 | 2,310 | 0.36 | 0 | 1 | Tape & Reel (TR),Cut Tape (CT),Digi-Reel® | - | Active | Zener | 2 | 5V (Max) | 6V | 12.6V | 21A (8/20µs) | 250W | No | General Purpose | 250pF @ 1MHz (Max) | -50°C ~ 150°C (TJ) | - | - | Surface Mount | TO-236-3, SC-59, SOT-23-3 | SOT-23 | - | https://www.digikey.com/en/products/detail/panjit-international-inc/PJSOT05C-03-R1-00001/15800838
https://www.panjit.com.tw/upload/datasheet/P4FL3.3A_SERIES.pdf | //mm.digikey.com/Volume0/opasdata/d220001/medias/images/6166/3757%7ESOD123FL%7E%7E2.jpg | 3757-P4FL15A_R1_00001TR-ND,3757-P4FL15A_R1_00001CT-ND,3757-P4FL15A_R1_00001DKR-ND | P4FL15A_R1_00001 | Panjit International Inc. | Panjit International Inc. | TVS DIODE 15VWM 24.4VC SOD123FL | 1,800 | 0.36 | 0 | 1 | Tape & Reel (TR),Cut Tape (CT),Digi-Reel® | - | Active | Zener | 1 | 15V | 16.7V | 24.4V | 16.4A | 400W | No | General Purpose | - | -55°C ~ 150°C (TJ) | - | - | Surface Mount | SOD-123F | SOD-123FL | - | https://www.digikey.com/en/products/detail/panjit-international-inc/P4FL15A-R1-00001/15796398
https://www.panjit.com.tw/upload/datasheet/P6SMBJ_SERIES.pdf | //mm.digikey.com/Volume0/opasdata/d220001/medias/images/2402/3757%7ESMBDO214AA%7E%7E2.jpg | 3757-P6SMBJ200A_R1_00001TR-ND,3757-P6SMBJ200A_R1_00001CT-ND,3757-P6SMBJ200A_R1_00001DKR-ND | P6SMBJ200A_R1_00001 | Panjit International Inc. | Panjit International Inc. | TVS DIODE 200VWM 324VC DO214AA | 4,660 | 0.37 | 0 | 1 | Tape & Reel (TR),Cut Tape (CT),Digi-Reel® | P6SMBJ | Active | Zener | 1 | 200V | 220V | 324V | 1.9A | 600W | No | General Purpose | - | -55°C ~ 150°C (TJ) | - | - | Surface Mount | DO-214AA, SMB | DO-214AA (SMB) | - | https://www.digikey.com/en/products/detail/panjit-international-inc/P6SMBJ200A-R1-00001/14660929
https://www.panjit.com.tw/upload/datasheet/P6SMBJ-AU_SERIES.pdf | //mm.digikey.com/Volume0/opasdata/d220001/medias/images/2402/3757%7ESMBDO214AA%7E%7E2.jpg | 3757-P6SMBJ28CA_R1_00001TR-ND,3757-P6SMBJ28CA_R1_00001CT-ND,3757-P6SMBJ28CA_R1_00001DKR-ND | P6SMBJ28CA_R1_00001 | Panjit International Inc. | Panjit International Inc. | TVS DIODE 28VWM 45.4VC DO214AA | 3,260 | 0.37 | 0 | 1 | Tape & Reel (TR),Cut Tape (CT),Digi-Reel® | P6SMBJ | Active | Zener | - | 28V | 31.1V | 45.4V | 13.2A | 600W | No | General Purpose | - | -55°C ~ 150°C (TJ) | - | - | Surface Mount | DO-214AA, SMB | DO-214AA (SMB) | 1 | https://www.digikey.com/en/products/detail/panjit-international-inc/P6SMBJ28CA-R1-00001/14660022
https://www.panjit.com.tw/upload/datasheet/P6SMB_SERIES.pdf | //mm.digikey.com/Volume0/opasdata/d220001/medias/images/2402/3757%7ESMBDO214AA%7E%7E2.jpg | 3757-P6SMBJ15CA_R1_00001TR-ND,3757-P6SMBJ15CA_R1_00001CT-ND,3757-P6SMBJ15CA_R1_00001DKR-ND | P6SMBJ15CA_R1_00001 | Panjit International Inc. | Panjit International Inc. | TVS DIODE 15VWM 24.4VC DO214AA | 2,596 | 0.37 | 0 | 1 | Tape & Reel (TR),Cut Tape (CT),Digi-Reel® | P6SMBJ | Active | Zener | - | 15V | 16.7V | 24.4V | 24A | 600W | No | General Purpose | - | -55°C ~ 150°C (TJ) | - | - | Surface Mount | DO-214AA, SMB | DO-214AA (SMB) | 1 | https://www.digikey.com/en/products/detail/panjit-international-inc/P6SMBJ15CA-R1-00001/14660345
https://www.panjit.com.tw/upload/datasheet/PJEC24MTA-AU.pdf | //mm.digikey.com/Volume0/opasdata/d220001/medias/images/6166/3757%7ESOT23-3%7E%7E3.jpg | 3757-PJEC24MTA-AU_R1_000A1TR-ND,3757-PJEC24MTA-AU_R1_000A1CT-ND,3757-PJEC24MTA-AU_R1_000A1DKR-ND | PJEC24MTA-AU_R1_000A1 | Panjit International Inc. | Panjit International Inc. | TVS DIODE 24VWM 50VC SOT23 | 1,923 | 0.37 | 0 | 1 | Tape & Reel (TR),Cut Tape (CT),Digi-Reel® | - | Active | Zener | - | 24V (Max) | 25.4V | 50V | 4A (8/20µs) | - | No | - | 11pF @ 1MHz | -55°C ~ 150°C (TJ) | Automotive | AEC-Q101 | Surface Mount | TO-236-3, SC-59, SOT-23-3 | SOT-23 | 2 | https://www.digikey.com/en/products/detail/panjit-international-inc/PJEC24MTA-AU-R1-000A1/14660766
https://www.panjit.com.tw/upload/datasheet/SMF5.0A_SERIES.pdf | //mm.digikey.com/Volume0/opasdata/d220001/medias/images/6166/3757%7ESOD123FL%7E%7E2.jpg | 3757-SMF150A_R1_00001TR-ND,3757-SMF150A_R1_00001CT-ND,3757-SMF150A_R1_00001DKR-ND | SMF150A_R1_00001 | Panjit International Inc. | Panjit International Inc. | TVS DIODE 150VWM 243VC SOD123FL | 1,950 | 0.38 | 0 | 1 | Tape & Reel (TR),Cut Tape (CT),Digi-Reel® | - | Active | Zener | 1 | 150V | 167V | 243V | 700mA | 200W | No | General Purpose | - | -55°C ~ 150°C (TJ) | - | - | Surface Mount | SOD-123F | SOD-123FL | - | https://www.digikey.com/en/products/detail/panjit-international-inc/SMF150A-R1-00001/15798304
https://www.panjit.com.tw/upload/datasheet/P4SMAJ_SERIES.pdf | //mm.digikey.com/Volume0/opasdata/d220001/medias/images/2487/3757%7ESMADO214AC%7E%7E2.jpg | 3757-P4SMAJ200A_R1_00001TR-ND,3757-P4SMAJ200A_R1_00001CT-ND,3757-P4SMAJ200A_R1_00001DKR-ND | P4SMAJ200A_R1_00001 | Panjit International Inc. | Panjit International Inc. | TVS DIODE 200VWM 324VC DO214AC | 1,670 | 0.38 | 0 | 1 | Tape & Reel (TR),Cut Tape (CT),Digi-Reel® | P4SMAJ | Active | Zener | 1 | 200V | 220V | 324V | 1.2A | 400W | No | General Purpose | - | -55°C ~ 150°C (TJ) | - | - | Surface Mount | DO-214AC, SMA | DO-214AC (SMA) | - | https://www.digikey.com/en/products/detail/panjit-international-inc/P4SMAJ200A-R1-00001/15801220
https://www.panjit.com.tw/upload/datasheet/P4SMA-AU_SERIES.pdf | //mm.digikey.com/Volume0/opasdata/d220001/medias/images/2487/3757%7ESMADO214AC%7E%7E2.jpg | 3757-P4SMAJ13A-AU_R2_000A1TR-ND,3757-P4SMAJ13A-AU_R2_000A1CT-ND,3757-P4SMAJ13A-AU_R2_000A1DKR-ND | P4SMAJ13A-AU_R2_000A1 | Panjit International Inc. | Panjit International Inc. | TVS DIODE 13VWM 21.5VC DO214AC | 5,557 | 0.39 | 0 | 1 | Tape & Reel (TR),Cut Tape (CT),Digi-Reel® | - | Active | Zener | 1 | 13V | 14.4V | 21.5V | 18.6A | 400W | No | - | - | -55°C ~ 150°C (TJ) | Automotive | AEC-Q101 | Surface Mount | DO-214AC, SMA | DO-214AC (SMA) | - | https://www.digikey.com/en/products/detail/panjit-international-inc/P4SMAJ13A-AU-R2-000A1/15801718
https://www.panjit.com.tw/upload/datasheet/P4SMA-AU_SERIES.pdf | //mm.digikey.com/Volume0/opasdata/d220001/medias/images/2487/3757%7ESMADO214AC%7E%7E2.jpg | 3757-P4SMAJ18CA-AU_R1_000A1TR-ND,3757-P4SMAJ18CA-AU_R1_000A1CT-ND,3757-P4SMAJ18CA-AU_R1_000A1DKR-ND | P4SMAJ18CA-AU_R1_000A1 | Panjit International Inc. | Panjit International Inc. | TVS DIODE 18VWM 29.2VC DO214AC | 3,110 | 0.39 | 0 | 1 | Tape & Reel (TR),Cut Tape (CT),Digi-Reel® | - | Active | Zener | - | 18V | 20V | 29.2V | 13.7A | 400W | No | - | - | -55°C ~ 150°C (TJ) | Automotive | AEC-Q101 | Surface Mount | DO-214AC, SMA | DO-214AC (SMA) | 1 | https://www.digikey.com/en/products/detail/panjit-international-inc/P4SMAJ18CA-AU-R1-000A1/15797173
https://www.panjit.com.tw/upload/datasheet/PJSOT05CW_PJSOT24CW.pdf | //mm.digikey.com/Volume0/opasdata/d220001/medias/images/6555/3757%7ESOT323%7E%7E3.jpg | 3757-PJSOT24CW_R1_00001TR-ND,3757-PJSOT24CW_R1_00001CT-ND,3757-PJSOT24CW_R1_00001DKR-ND | PJSOT24CW_R1_00001 | Panjit International Inc. | Panjit International Inc. | TVS DIODE 24VWM 43VC SOT323 | 2,998 | 0.39 | 0 | 1 | Tape & Reel (TR),Cut Tape (CT),Digi-Reel® | - | Active | Zener | 2 | 24V (Max) | 26.7V | 43V | 4A (8/20µs) | 200W | No | General Purpose | 30pF @ 1MHz (Max) | -55°C ~ 150°C (TJ) | - | - | Surface Mount | SC-70, SOT-323 | SOT-323 | - | https://www.digikey.com/en/products/detail/panjit-international-inc/PJSOT24CW-R1-00001/15798333
https://www.panjit.com.tw/upload/datasheet/P4FL3.3A-AU_SERIES.pdf | //mm.digikey.com/Volume0/opasdata/d220001/medias/images/6166/3757%7ESOD123FL%7E%7E2.jpg | 3757-P4FL33A-AU_R1_000A1TR-ND,3757-P4FL33A-AU_R1_000A1CT-ND,3757-P4FL33A-AU_R1_000A1DKR-ND | P4FL33A-AU_R1_000A1 | Panjit International Inc. | Panjit International Inc. | TVS DIODE 33VWM 53.3VC SOD123FL | 2,670 | 0.39 | 0 | 1 | Tape & Reel (TR),Cut Tape (CT),Digi-Reel® | - | Active | Zener | 1 | 33V | 36.7V | 53.3V | 7.5A | 400W | No | - | - | -55°C ~ 150°C (TJ) | Automotive | AEC-Q101 | Surface Mount | SOD-123F | SOD-123FL | - | https://www.digikey.com/en/products/detail/panjit-international-inc/P4FL33A-AU-R1-000A1/15800642
https://www.panjit.com.tw/upload/datasheet/P4FL3.3A-AU_SERIES.pdf | //mm.digikey.com/Volume0/opasdata/d220001/medias/images/6166/3757%7ESOD123FL%7E%7E2.jpg | 3757-P4FL36A-AU_R1_000A1TR-ND,3757-P4FL36A-AU_R1_000A1CT-ND,3757-P4FL36A-AU_R1_000A1DKR-ND | P4FL36A-AU_R1_000A1 | Panjit International Inc. | Panjit International Inc. | TVS DIODE 36VWM 58.1VC SOD123FL | 2,450 | 0.39 | 0 | 1 | Tape & Reel (TR),Cut Tape (CT),Digi-Reel® | - | Active | Zener | 1 | 36V | 40V | 58.1V | 6.9A | 400W | No | - | - | -55°C ~ 150°C (TJ) | Automotive | AEC-Q101 | Surface Mount | SOD-123F | SOD-123FL | - | https://www.digikey.com/en/products/detail/panjit-international-inc/P4FL36A-AU-R1-000A1/15797734
https://www.panjit.com.tw/upload/datasheet/P4FL3.3A-AU_SERIES.pdf | //mm.digikey.com/Volume0/opasdata/d220001/medias/images/6166/3757%7ESOD123FL%7E%7E2.jpg | 3757-P4FL18A-AU_R1_000A1TR-ND,3757-P4FL18A-AU_R1_000A1CT-ND,3757-P4FL18A-AU_R1_000A1DKR-ND | P4FL18A-AU_R1_000A1 | Panjit International Inc. | Panjit International Inc. | TVS DIODE 18VWM 29.2VC SOD123FL | 2,323 | 0.39 | 0 | 1 | Tape & Reel (TR),Cut Tape (CT),Digi-Reel® | - | Active | Zener | 1 | 18V | 20V | 29.2V | 13.7A | 400W | No | - | - | -55°C ~ 150°C (TJ) | Automotive | AEC-Q101 | Surface Mount | SOD-123F | SOD-123FL | - | https://www.digikey.com/en/products/detail/panjit-international-inc/P4FL18A-AU-R1-000A1/15797437
https://www.panjit.com.tw/en/Product/downloadPDF/P4SMAJ9.0CA-AU | //mm.digikey.com/Volume0/opasdata/d220001/medias/images/2487/3757%7ESMADO214AC%7E%7E2.jpg | 3757-P4SMAJ8.5CA-AU_R1_000A1TR-ND,3757-P4SMAJ8.5CA-AU_R1_000A1CT-ND,3757-P4SMAJ8.5CA-AU_R1_000A1DKR-ND | P4SMAJ8.5CA-AU_R1_000A1 | Panjit International Inc. | Panjit International Inc. | TVS DIODE 8.5VWM 14.4V DO214AC | 1,790 | 0.39 | 0 | 1 | Tape & Reel (TR),Cut Tape (CT),Digi-Reel® | - | Active | Zener | - | 8.5V | 9.44V | 14.4V | 27.7A | 400W | No | - | - | -55°C ~ 150°C (TJ) | Automotive | AEC-Q101 | Surface Mount | DO-214AC, SMA | DO-214AC (SMA) | 1 | https://www.digikey.com/en/products/detail/panjit-international-inc/P4SMAJ8-5CA-AU-R1-000A1/15796731
https://www.panjit.com.tw/upload/datasheet/P4SMA-AU_SERIES.pdf | //mm.digikey.com/Volume0/opasdata/d220001/medias/images/2487/3757%7ESMADO214AC%7E%7E2.jpg | 3757-P4SMAJ24A-AU_R1_000A1TR-ND,3757-P4SMAJ24A-AU_R1_000A1CT-ND,3757-P4SMAJ24A-AU_R1_000A1DKR-ND | P4SMAJ24A-AU_R1_000A1 | Panjit International Inc. | Panjit International Inc. | TVS DIODE 24VWM 38.9VC DO214AC | 1,750 | 0.39 | 0 | 1 | Tape & Reel (TR),Cut Tape (CT),Digi-Reel® | - | Active | Zener | 1 | 24V | 26.7V | 38.9V | 10.3A | 400W | No | - | - | -55°C ~ 150°C (TJ) | Automotive | AEC-Q101 | Surface Mount | DO-214AC, SMA | DO-214AC (SMA) | - | https://www.digikey.com/en/products/detail/panjit-international-inc/P4SMAJ24A-AU-R1-000A1/15801400
https://www.panjit.com.tw/en/Product/downloadPDF/P4SMAJ9.0CA-AU | //mm.digikey.com/Volume0/opasdata/d220001/medias/images/2487/3757%7ESMADO214AC%7E%7E2.jpg | 3757-P4SMAJ43CA-AU_R1_000A1TR-ND,3757-P4SMAJ43CA-AU_R1_000A1CT-ND,3757-P4SMAJ43CA-AU_R1_000A1DKR-ND | P4SMAJ43CA-AU_R1_000A1 | Panjit International Inc. | Panjit International Inc. | TVS DIODE 43VWM 69.4VC DO214AC | 1,720 | 0.39 | 0 | 1 | Tape & Reel (TR),Cut Tape (CT),Digi-Reel® | - | Active | Zener | - | 43V | 47.8V | 69.4V | 5.7A | 400W | No | - | - | -55°C ~ 150°C (TJ) | Automotive | AEC-Q101 | Surface Mount | DO-214AC, SMA | DO-214AC (SMA) | 1 | https://www.digikey.com/en/products/detail/panjit-international-inc/P4SMAJ43CA-AU-R1-000A1/15800596
https://www.panjit.com.tw/upload/datasheet/P6KE_SERIES.pdf | //mm.digikey.com/Volume0/opasdata/d220001/medias/images/6166/3757%7EDO15%7E%7E2.jpg | 3757-P6KE56CA_R2_00001TR-ND,3757-P6KE56CA_R2_00001CT-ND | P6KE56CA_R2_00001 | Panjit International Inc. | Panjit International Inc. | TVS DIODE 47.8VWM 77VC DO15 | 7,670 | 0.4 | 0 | 1 | Tape & Reel (TR),Cut Tape (CT) | P6KE | Active | Zener | - | 47.8V | 53.2V | 77V | 7.8A | 600W | No | General Purpose | - | -65°C ~ 175°C (TJ) | - | - | Through Hole | DO-204AC, DO-15, Axial | DO-15 | 1 | https://www.digikey.com/en/products/detail/panjit-international-inc/P6KE56CA-R2-00001/15800709
https://www.panjit.com.tw/upload/datasheet/P1CH3.3A_SERIES.pdf | //mm.digikey.com/Volume0/opasdata/d220001/medias/images/2458/3757%7ESOD323HE%7E%7E2.jpg | 3757-P1CH20A_R1_00001TR-ND,3757-P1CH20A_R1_00001CT-ND,3757-P1CH20A_R1_00001DKR-ND | P1CH20A_R1_00001 | Panjit International Inc. | Panjit International Inc. | TVS DIODE 20VWM 32.4VC SOD323HE | 5,000 | 0.4 | 0 | 1 | Tape & Reel (TR),Cut Tape (CT),Digi-Reel® | - | Active | Zener | 1 | 20V | 22V | 32.4V | 4.6A | 150W | No | General Purpose | - | -55°C ~ 150°C (TJ) | - | - | Surface Mount | SC-90, SOD-323F | SOD-323HE | - | https://www.digikey.com/en/products/detail/panjit-international-inc/P1CH20A-R1-00001/15796269
https://www.panjit.com.tw/upload/datasheet/PJE24HWS_SERIES.pdf | //mm.digikey.com/Volume0/opasdata/d220001/medias/images/4430/MFG_SZMM3Z33VT1G.jpg | 3757-PJE24HWS_R1_00001TR-ND,3757-PJE24HWS_R1_00001CT-ND,3757-PJE24HWS_R1_00001DKR-ND | PJE24HWS_R1_00001 | Panjit International Inc. | Panjit International Inc. | TVS DIODE 24VWM 45VC SOD323 | 5,000 | 0.4 | 0 | 1 | Tape & Reel (TR),Cut Tape (CT),Digi-Reel® | PJE24HWS | Active | Zener | 1 | 24V (Max) | 26V | 45V | 14A (8/20µs) | - | No | General Purpose | 100pF @ 1MHz (Max) | -55°C ~ 150°C (TJ) | - | - | Surface Mount | SC-90, SOD-323F | SOD-323 | - | https://www.digikey.com/en/products/detail/panjit-international-inc/PJE24HWS-R1-00001/15799942
https://www.panjit.com.tw/upload/datasheet/PJSOT03_SERIES.pdf | //mm.digikey.com/Volume0/opasdata/d220001/medias/images/6166/3757%7ESOT23-3%7E%7E3.jpg | 3757-PJSOT05_R1_00001TR-ND,3757-PJSOT05_R1_00001CT-ND,3757-PJSOT05_R1_00001DKR-ND | PJSOT05_R1_00001 | Panjit International Inc. | Panjit International Inc. | TVS DIODE 5VWM 9.8VC SOT23 | 4,864 | 0.4 | 0 | 1 | Tape & Reel (TR),Cut Tape (CT),Digi-Reel® | - | Active | Zener | 1 | 5V (Max) | 6V | 9.8V | 42A (8/20µs) | 500W | No | General Purpose | 550pF @ 1MHz (Max) | -50°C ~ 150°C (TJ) | - | - | Surface Mount | TO-236-3, SC-59, SOT-23-3 | SOT-23 | - | https://www.digikey.com/en/products/detail/panjit-international-inc/PJSOT05-R1-00001/15799753
https://www.panjit.com.tw/upload/datasheet/P4SMAJ_SERIES.pdf | //mm.digikey.com/Volume0/opasdata/d220001/medias/images/2487/3757%7ESMADO214AC%7E%7E2.jpg | 3757-P4SMAJ200CA_R1_00001TR-ND,3757-P4SMAJ200CA_R1_00001CT-ND,3757-P4SMAJ200CA_R1_00001DKR-ND | P4SMAJ200CA_R1_00001 | Panjit International Inc. | Panjit International Inc. | TVS DIODE 200VWM 324VC DO214AC | 1,780 | 0.4 | 0 | 1 | Tape & Reel (TR),Cut Tape (CT),Digi-Reel® | P4SMAJ | Active | Zener | - | 200V | 220V | 324V | 1.2A | 400W | No | General Purpose | - | -55°C ~ 150°C (TJ) | - | - | Surface Mount | DO-214AC, SMA | DO-214AC (SMA) | 1 | https://www.digikey.com/en/products/detail/panjit-international-inc/P4SMAJ200CA-R1-00001/15797238
https://www.panjit.com.tw/upload/datasheet/P4SMA-AU_SERIES.pdf | //mm.digikey.com/Volume0/opasdata/d220001/medias/images/2487/3757%7ESMADO214AC%7E%7E2.jpg | 3757-P4SMAJ12A_R1_00001TR-ND,3757-P4SMAJ12A_R1_00001CT-ND,3757-P4SMAJ12A_R1_00001DKR-ND | P4SMAJ12A_R1_00001 | Panjit International Inc. | Panjit International Inc. | TVS DIODE 12VWM 19.9VC DO214AC | 5,400 | 0.41 | 0 | 1 | Tape & Reel (TR),Cut Tape (CT),Digi-Reel® | P4SMAJ | Active | Zener | 1 | 12V | 13.3V | 19.9V | 20.1A | 400W | No | General Purpose | - | -55°C ~ 150°C (TJ) | - | - | Surface Mount | DO-214AC, SMA | DO-214AC (SMA) | - | https://www.digikey.com/en/products/detail/panjit-international-inc/P4SMAJ12A-R1-00001/14660457
https://www.panjit.com.tw/upload/datasheet/SMF5.0A_SERIES.pdf | //mm.digikey.com/Volume0/opasdata/d220001/medias/images/6166/3757%7ESOD123FL%7E%7E2.jpg | 3757-SMF45A_R1_00001TR-ND,3757-SMF45A_R1_00001CT-ND,3757-SMF45A_R1_00001DKR-ND | SMF45A_R1_00001 | Panjit International Inc. | Panjit International Inc. | TVS DIODE 45VWM 72.7VC SOD123FL | 4,500 | 0.41 | 0 | 1 | Tape & Reel (TR),Cut Tape (CT),Digi-Reel® | - | Active | Zener | 1 | 45V | 50V | 72.7V | 2.8A | 200W | No | General Purpose | - | -55°C ~ 150°C (TJ) | - | - | Surface Mount | SOD-123F | SOD-123FL | - | https://www.digikey.com/en/products/detail/panjit-international-inc/SMF45A-R1-00001/15798979
https://www.panjit.com.tw/upload/datasheet/P4SMAJ8.5AS_SERIES.pdf | //mm.digikey.com/Volume0/opasdata/d220001/medias/images/2487/3757%7ESMADO214AC%7E%7E2.jpg | 3757-P4SMAJ28CAS_R1_00001TR-ND,3757-P4SMAJ28CAS_R1_00001CT-ND,3757-P4SMAJ28CAS_R1_00001DKR-ND | P4SMAJ28CAS_R1_00001 | Panjit International Inc. | Panjit International Inc. | TVS DIODE 28VWM 45.4VC DO214AC | 3,600 | 0.41 | 0 | 1 | Tape & Reel (TR),Cut Tape (CT),Digi-Reel® | - | Active | Zener | - | 28V | 31.1V | 45.4V | 8.8A | 400W | No | General Purpose | - | -55°C ~ 150°C (TJ) | - | - | Surface Mount | DO-214AC, SMA | DO-214AC (SMA) | 1 | https://www.digikey.com/en/products/detail/panjit-international-inc/P4SMAJ28CAS-R1-00001/15796540
https://www.panjit.com.tw/upload/datasheet/P4SMAJ8.5AS_SERIES.pdf | //mm.digikey.com/Volume0/opasdata/d220001/medias/images/2487/3757%7ESMADO214AC%7E%7E2.jpg | 3757-P4SMAJ17CAS_R1_00001TR-ND,3757-P4SMAJ17CAS_R1_00001CT-ND,3757-P4SMAJ17CAS_R1_00001DKR-ND | P4SMAJ17CAS_R1_00001 | Panjit International Inc. | Panjit International Inc. | TVS DIODE 17VWM 27.6VC DO214AC | 3,600 | 0.41 | 0 | 1 | Tape & Reel (TR),Cut Tape (CT),Digi-Reel® | - | Active | Zener | - | 17V | 18.9V | 27.6V | 14.5A | 400W | No | General Purpose | - | -55°C ~ 150°C (TJ) | - | - | Surface Mount | DO-214AC, SMA | DO-214AC (SMA) | 1 | https://www.digikey.com/en/products/detail/panjit-international-inc/P4SMAJ17CAS-R1-00001/15800503
https://www.panjit.com.tw/upload/datasheet/P4SMAJ8.5AS_SERIES.pdf | //mm.digikey.com/Volume0/opasdata/d220001/medias/images/2487/3757%7ESMADO214AC%7E%7E2.jpg | 3757-P4SMAJ20CAS_R1_00001TR-ND,3757-P4SMAJ20CAS_R1_00001CT-ND,3757-P4SMAJ20CAS_R1_00001DKR-ND | P4SMAJ20CAS_R1_00001 | Panjit International Inc. | Panjit International Inc. | TVS DIODE 20VWM 32.4VC DO214AC | 3,600 | 0.41 | 0 | 1 | Tape & Reel (TR),Cut Tape (CT),Digi-Reel® | - | Active | Zener | - | 20V | 22.2V | 32.4V | 12.3A | 400W | No | General Purpose | - | -55°C ~ 150°C (TJ) | - | - | Surface Mount | DO-214AC, SMA | DO-214AC (SMA) | 1 | https://www.digikey.com/en/products/detail/panjit-international-inc/P4SMAJ20CAS-R1-00001/15801147
https://www.panjit.com.tw/upload/datasheet/P4SMA-AU_SERIES.pdf | //mm.digikey.com/Volume0/opasdata/d220001/medias/images/2487/3757%7ESMADO214AC%7E%7E2.jpg | 3757-P4SMAJ16A_R1_00001TR-ND,3757-P4SMAJ16A_R1_00001CT-ND,3757-P4SMAJ16A_R1_00001DKR-ND | P4SMAJ16A_R1_00001 | Panjit International Inc. | Panjit International Inc. | TVS DIODE 16VWM 26VC DO214AC | 3,440 | 0.41 | 0 | 1 | Tape & Reel (TR),Cut Tape (CT),Digi-Reel® | P4SMAJ | Active | Zener | 1 | 16V | 17.8V | 26V | 15.3A | 400W | No | General Purpose | - | -55°C ~ 150°C (TJ) | - | - | Surface Mount | DO-214AC, SMA | DO-214AC (SMA) | - | https://www.digikey.com/en/products/detail/panjit-international-inc/P4SMAJ16A-R1-00001/14660181
https://www.panjit.com.tw/upload/datasheet/SMF5.0A_SERIES.pdf | //mm.digikey.com/Volume0/opasdata/d220001/medias/images/6166/3757%7ESOD123FL%7E%7E2.jpg | 3757-SMF40A_R1_00001TR-ND,3757-SMF40A_R1_00001CT-ND,3757-SMF40A_R1_00001DKR-ND | SMF40A_R1_00001 | Panjit International Inc. | Panjit International Inc. | TVS DIODE 40VWM 64.5VC SOD123FL | 2,995 | 0.41 | 0 | 1 | Tape & Reel (TR),Cut Tape (CT),Digi-Reel® | - | Active | Zener | 1 | 40V | 44.4V | 64.5V | 3.1A | 200W | No | General Purpose | - | -55°C ~ 150°C (TJ) | - | - | Surface Mount | SOD-123F | SOD-123FL | - | https://www.digikey.com/en/products/detail/panjit-international-inc/SMF40A-R1-00001/15801350
https://www.panjit.com.tw/upload/datasheet/P2AL3.3A_SERIES.pdf | //mm.digikey.com/Volume0/opasdata/d220001/medias/images/6166/3757%7ESOD123FL%7E%7E2.jpg | 3757-P2AL5.0A_R1_00001TR-ND,3757-P2AL5.0A_R1_00001CT-ND,3757-P2AL5.0A_R1_00001DKR-ND | P2AL5.0A_R1_00001 | Panjit International Inc. | Panjit International Inc. | TVS DIODE 5VWM 9.2VC SOD123FL | 1,890 | 0.41 | 0 | 1 | Tape & Reel (TR),Cut Tape (CT),Digi-Reel® | - | Active | Zener | 1 | 5V | 6.4V | 9.2V | 21.7A | 200W | No | General Purpose | - | -55°C ~ 150°C (TJ) | - | - | Surface Mount | SOD-123F | SOD-123FL | - | https://www.digikey.com/en/products/detail/panjit-international-inc/P2AL5-0A-R1-00001/15799729
https://www.panjit.com.tw/upload/datasheet/P4SMA10AS_SERIES.pdf | //mm.digikey.com/Volume0/opasdata/d220001/medias/images/2487/3757%7ESMADO214AC%7E%7E2.jpg | 3757-P4SMA16AS_R1_00001TR-ND,3757-P4SMA16AS_R1_00001CT-ND,3757-P4SMA16AS_R1_00001DKR-ND | P4SMA16AS_R1_00001 | Panjit International Inc. | Panjit International Inc. | TVS DIODE 13.6VWM 22.5V DO214AC | 1,800 | 0.41 | 0 | 1 | Tape & Reel (TR),Cut Tape (CT),Digi-Reel® | - | Active | Zener | 1 | 13.6V | 15.2V | 22.5V | 19A | 400W | No | General Purpose | - | -55°C ~ 150°C (TJ) | - | - | Surface Mount | DO-214AC, SMA | DO-214AC (SMA) | - | https://www.digikey.com/en/products/detail/panjit-international-inc/P4SMA16AS-R1-00001/15796258
https://www.panjit.com.tw/upload/datasheet/P4SMAJ8.5AS_SERIES.pdf | //mm.digikey.com/Volume0/opasdata/d220001/medias/images/2487/3757%7ESMADO214AC%7E%7E2.jpg | 3757-P4SMAJ70AS_R1_00001TR-ND,3757-P4SMAJ70AS_R1_00001CT-ND,3757-P4SMAJ70AS_R1_00001DKR-ND | P4SMAJ70AS_R1_00001 | Panjit International Inc. | Panjit International Inc. | TVS DIODE 70VWM 113VC DO214AC | 1,800 | 0.41 | 0 | 1 | Tape & Reel (TR),Cut Tape (CT),Digi-Reel® | - | Active | Zener | 1 | 70V | 77.8V | 113V | 3.5A | 400W | No | General Purpose | - | -55°C ~ 150°C (TJ) | - | - | Surface Mount | DO-214AC, SMA | DO-214AC (SMA) | - | https://www.digikey.com/en/products/detail/panjit-international-inc/P4SMAJ70AS-R1-00001/15796496
https://www.panjit.com.tw/upload/datasheet/P4SMAJ8.5AS_SERIES.pdf | //mm.digikey.com/Volume0/opasdata/d220001/medias/images/2487/3757%7ESMADO214AC%7E%7E2.jpg | 3757-P4SMAJ170CAS_R1_00001TR-ND,3757-P4SMAJ170CAS_R1_00001CT-ND,3757-P4SMAJ170CAS_R1_00001DKR-ND | P4SMAJ170CAS_R1_00001 | Panjit International Inc. | Panjit International Inc. | TVS DIODE 170VWM 275VC DO214AC | 1,800 | 0.41 | 0 | 1 | Tape & Reel (TR),Cut Tape (CT),Digi-Reel® | - | Active | Zener | - | 170V | 189V | 275V | 1.4A | 400W | No | General Purpose | - | -55°C ~ 150°C (TJ) | - | - | Surface Mount | DO-214AC, SMA | DO-214AC (SMA) | 1 | https://www.digikey.com/en/products/detail/panjit-international-inc/P4SMAJ170CAS-R1-00001/15796816
https://www.panjit.com.tw/upload/datasheet/P4SMAJ8.5AS_SERIES.pdf | //mm.digikey.com/Volume0/opasdata/d220001/medias/images/2487/3757%7ESMADO214AC%7E%7E2.jpg | 3757-P4SMAJ30AS_R1_00001TR-ND,3757-P4SMAJ30AS_R1_00001CT-ND,3757-P4SMAJ30AS_R1_00001DKR-ND | P4SMAJ30AS_R1_00001 | Panjit International Inc. | Panjit International Inc. | TVS DIODE 30VWM 48.4VC DO214AC | 1,800 | 0.41 | 0 | 1 | Tape & Reel (TR),Cut Tape (CT),Digi-Reel® | - | Active | Zener | 1 | 30V | 33.3V | 48.4V | 8.3A | 400W | No | General Purpose | - | -55°C ~ 150°C (TJ) | - | - | Surface Mount | DO-214AC, SMA | DO-214AC (SMA) | - | https://www.digikey.com/en/products/detail/panjit-international-inc/P4SMAJ30AS-R1-00001/15796900
https://www.panjit.com.tw/upload/datasheet/P4SMAJ8.5AS_SERIES.pdf | //mm.digikey.com/Volume0/opasdata/d220001/medias/images/2487/3757%7ESMADO214AC%7E%7E2.jpg | 3757-P4SMAJ54AS_R1_00001TR-ND,3757-P4SMAJ54AS_R1_00001CT-ND,3757-P4SMAJ54AS_R1_00001DKR-ND | P4SMAJ54AS_R1_00001 | Panjit International Inc. | Panjit International Inc. | TVS DIODE 54VWM 87.1VC DO214AC | 1,800 | 0.41 | 0 | 1 | Tape & Reel (TR),Cut Tape (CT),Digi-Reel® | - | Active | Zener | 1 | 54V | 60V | 87.1V | 4.6A | 400W | No | General Purpose | - | -55°C ~ 150°C (TJ) | - | - | Surface Mount | DO-214AC, SMA | DO-214AC (SMA) | - | https://www.digikey.com/en/products/detail/panjit-international-inc/P4SMAJ54AS-R1-00001/15797303
https://www.panjit.com.tw/upload/datasheet/P4SMAJ8.5AS_SERIES.pdf | //mm.digikey.com/Volume0/opasdata/d220001/medias/images/2487/3757%7ESMADO214AC%7E%7E2.jpg | 3757-P4SMAJ110AS_R1_00001TR-ND,3757-P4SMAJ110AS_R1_00001CT-ND,3757-P4SMAJ110AS_R1_00001DKR-ND | P4SMAJ110AS_R1_00001 | Panjit International Inc. | Panjit International Inc. | TVS DIODE 110VWM 177VC DO214AC | 1,800 | 0.41 | 0 | 1 | Tape & Reel (TR),Cut Tape (CT),Digi-Reel® | - | Active | Zener | 1 | 110V | 122V | 177V | 2.3A | 400W | No | General Purpose | - | -55°C ~ 150°C (TJ) | - | - | Surface Mount | DO-214AC, SMA | DO-214AC (SMA) | - | https://www.digikey.com/en/products/detail/panjit-international-inc/P4SMAJ110AS-R1-00001/15797330
https://www.panjit.com.tw/upload/datasheet/P4SMAJ_SERIES.pdf | //mm.digikey.com/Volume0/opasdata/d220001/medias/images/2487/3757%7ESMADO214AC%7E%7E2.jpg | 3757-P4SMAJ7.5A_R1_00001TR-ND,3757-P4SMAJ7.5A_R1_00001CT-ND,3757-P4SMAJ7.5A_R1_00001DKR-ND | P4SMAJ7.5A_R1_00001 | Panjit International Inc. | Panjit International Inc. | TVS DIODE 7.5VWM 12.9V DO214AC | 1,800 | 0.41 | 0 | 1 | Tape & Reel (TR),Cut Tape (CT),Digi-Reel® | P4SMAJ | Active | Zener | 1 | 7.5V | 8.33V | 12.9V | 31A | 400W | No | General Purpose | - | -55°C ~ 150°C (TJ) | - | - | Surface Mount | DO-214AC, SMA | DO-214AC (SMA) | - | https://www.digikey.com/en/products/detail/panjit-international-inc/P4SMAJ7-5A-R1-00001/15797332
https://www.panjit.com.tw/upload/datasheet/P4SMAJ_SERIES.pdf | //mm.digikey.com/Volume0/opasdata/d220001/medias/images/2487/3757%7ESMADO214AC%7E%7E2.jpg | 3757-P4SMAJ75A_R1_00001TR-ND,3757-P4SMAJ75A_R1_00001CT-ND,3757-P4SMAJ75A_R1_00001DKR-ND | P4SMAJ75A_R1_00001 | Panjit International Inc. | Panjit International Inc. | TVS DIODE 75VWM 121VC DO214AC | 1,800 | 0.41 | 0 | 1 | Tape & Reel (TR),Cut Tape (CT),Digi-Reel® | P4SMAJ | Active | Zener | 1 | 75V | 83.3V | 121V | 3.3A | 400W | No | General Purpose | - | -55°C ~ 150°C (TJ) | - | - | Surface Mount | DO-214AC, SMA | DO-214AC (SMA) | - | https://www.digikey.com/en/products/detail/panjit-international-inc/P4SMAJ75A-R1-00001/15797602
https://www.panjit.com.tw/upload/datasheet/P4SMA10AS_SERIES.pdf | //mm.digikey.com/Volume0/opasdata/d220001/medias/images/2487/3757%7ESMADO214AC%7E%7E2.jpg | 3757-P4SMA24AS_R1_00001TR-ND,3757-P4SMA24AS_R1_00001CT-ND,3757-P4SMA24AS_R1_00001DKR-ND | P4SMA24AS_R1_00001 | Panjit International Inc. | Panjit International Inc. | TVS DIODE 20.5VWM 33.2V DO214AC | 1,800 | 0.41 | 0 | 1 | Tape & Reel (TR),Cut Tape (CT),Digi-Reel® | - | Active | Zener | 1 | 20.5V | 22.8V | 33.2V | 13A | 400W | No | General Purpose | - | -55°C ~ 150°C (TJ) | - | - | Surface Mount | DO-214AC, SMA | DO-214AC (SMA) | - | https://www.digikey.com/en/products/detail/panjit-international-inc/P4SMA24AS-R1-00001/15797876
https://www.panjit.com.tw/upload/datasheet/P4SMAJ8.5AS_SERIES.pdf | //mm.digikey.com/Volume0/opasdata/d220001/medias/images/2487/3757%7ESMADO214AC%7E%7E2.jpg | 3757-P4SMAJ45AS_R1_00001TR-ND,3757-P4SMAJ45AS_R1_00001CT-ND,3757-P4SMAJ45AS_R1_00001DKR-ND | P4SMAJ45AS_R1_00001 | Panjit International Inc. | Panjit International Inc. | TVS DIODE 45VWM 72.7VC DO214AC | 1,800 | 0.41 | 0 | 1 | Tape & Reel (TR),Cut Tape (CT),Digi-Reel® | - | Active | Zener | 1 | 45V | 50V | 72.7V | 5.5A | 400W | No | General Purpose | - | -55°C ~ 150°C (TJ) | - | - | Surface Mount | DO-214AC, SMA | DO-214AC (SMA) | - | https://www.digikey.com/en/products/detail/panjit-international-inc/P4SMAJ45AS-R1-00001/15797960
https://www.panjit.com.tw/upload/datasheet/P4SMAJ8.5AS_SERIES.pdf | //mm.digikey.com/Volume0/opasdata/d220001/medias/images/2487/3757%7ESMADO214AC%7E%7E2.jpg | 3757-P4SMAJ200CAS_R1_00001TR-ND,3757-P4SMAJ200CAS_R1_00001CT-ND,3757-P4SMAJ200CAS_R1_00001DKR-ND | P4SMAJ200CAS_R1_00001 | Panjit International Inc. | Panjit International Inc. | TVS DIODE 200VWM 324VC DO214AC | 1,800 | 0.41 | 0 | 1 | Tape & Reel (TR),Cut Tape (CT),Digi-Reel® | - | Active | Zener | - | 200V | 220V | 324V | 1.2A | 400W | No | General Purpose | - | -55°C ~ 150°C (TJ) | - | - | Surface Mount | DO-214AC, SMA | DO-214AC (SMA) | 1 | https://www.digikey.com/en/products/detail/panjit-international-inc/P4SMAJ200CAS-R1-00001/15798226
https://www.panjit.com.tw/upload/datasheet/P4SMA10AS_SERIES.pdf | //mm.digikey.com/Volume0/opasdata/d220001/medias/images/2487/3757%7ESMADO214AC%7E%7E2.jpg | 3757-P4SMA15CAS_R1_00001TR-ND,3757-P4SMA15CAS_R1_00001CT-ND,3757-P4SMA15CAS_R1_00001DKR-ND | P4SMA15CAS_R1_00001 | Panjit International Inc. | Panjit International Inc. | TVS DIODE 12.8VWM 21.2V DO214AC | 1,800 | 0.41 | 0 | 1 | Tape & Reel (TR),Cut Tape (CT),Digi-Reel® | - | Active | Zener | - | 12.8V | 14.3V | 21.2V | 20A | 400W | No | General Purpose | - | -55°C ~ 150°C (TJ) | - | - | Surface Mount | DO-214AC, SMA | DO-214AC (SMA) | 1 | https://www.digikey.com/en/products/detail/panjit-international-inc/P4SMA15CAS-R1-00001/15798302
https://www.panjit.com.tw/upload/datasheet/P4SMA10AS_SERIES.pdf | //mm.digikey.com/Volume0/opasdata/d220001/medias/images/2487/3757%7ESMADO214AC%7E%7E2.jpg | 3757-P4SMA250AS_R1_00001TR-ND,3757-P4SMA250AS_R1_00001CT-ND,3757-P4SMA250AS_R1_00001DKR-ND | P4SMA250AS_R1_00001 | Panjit International Inc. | Panjit International Inc. | TVS DIODE 214VWM 344VC DO214AC | 1,800 | 0.41 | 0 | 1 | Tape & Reel (TR),Cut Tape (CT),Digi-Reel® | - | Active | Zener | 1 | 214V | 237V | 344V | 1.2A | 400W | No | General Purpose | - | -55°C ~ 150°C (TJ) | - | - | Surface Mount | DO-214AC, SMA | DO-214AC (SMA) | - | https://www.digikey.com/en/products/detail/panjit-international-inc/P4SMA250AS-R1-00001/15798410
https://www.panjit.com.tw/upload/datasheet/P4SMA10AS_SERIES.pdf | //mm.digikey.com/Volume0/opasdata/d220001/medias/images/2487/3757%7ESMADO214AC%7E%7E2.jpg | 3757-P4SMA43CAS_R1_00001TR-ND,3757-P4SMA43CAS_R1_00001CT-ND,3757-P4SMA43CAS_R1_00001DKR-ND | P4SMA43CAS_R1_00001 | Panjit International Inc. | Panjit International Inc. | TVS DIODE 36.8VWM 59.3V DO214AC | 1,800 | 0.41 | 0 | 1 | Tape & Reel (TR),Cut Tape (CT),Digi-Reel® | - | Active | Zener | - | 36.8V | 40.9V | 59.3V | 7.1A | 400W | No | General Purpose | - | -55°C ~ 150°C (TJ) | - | - | Surface Mount | DO-214AC, SMA | DO-214AC (SMA) | 1 | https://www.digikey.com/en/products/detail/panjit-international-inc/P4SMA43CAS-R1-00001/15798793
https://www.panjit.com.tw/upload/datasheet/P4SMAJ8.5AS_SERIES.pdf | //mm.digikey.com/Volume0/opasdata/d220001/medias/images/2487/3757%7ESMADO214AC%7E%7E2.jpg | 3757-P4SMAJ11CAS_R1_00001TR-ND,3757-P4SMAJ11CAS_R1_00001CT-ND,3757-P4SMAJ11CAS_R1_00001DKR-ND | P4SMAJ11CAS_R1_00001 | Panjit International Inc. | Panjit International Inc. | TVS DIODE 11VWM 18.2VC DO214AC | 1,800 | 0.41 | 0 | 1 | Tape & Reel (TR),Cut Tape (CT),Digi-Reel® | - | Active | Zener | - | 11V | 12.2V | 18.2V | 22A | 400W | No | General Purpose | - | -55°C ~ 150°C (TJ) | - | - | Surface Mount | DO-214AC, SMA | DO-214AC (SMA) | 1 | https://www.digikey.com/en/products/detail/panjit-international-inc/P4SMAJ11CAS-R1-00001/15798837
https://www.panjit.com.tw/upload/datasheet/P4SMAJ8.5AS_SERIES.pdf | //mm.digikey.com/Volume0/opasdata/d220001/medias/images/2487/3757%7ESMADO214AC%7E%7E2.jpg | 3757-P4SMAJ48AS_R1_00001TR-ND,3757-P4SMAJ48AS_R1_00001CT-ND,3757-P4SMAJ48AS_R1_00001DKR-ND | P4SMAJ48AS_R1_00001 | Panjit International Inc. | Panjit International Inc. | TVS DIODE 48VWM 77.4VC DO214AC | 1,800 | 0.41 | 0 | 1 | Tape & Reel (TR),Cut Tape (CT),Digi-Reel® | - | Active | Zener | 1 | 48V | 53.3V | 77.4V | 5.2A | 400W | No | General Purpose | - | -55°C ~ 150°C (TJ) | - | - | Surface Mount | DO-214AC, SMA | DO-214AC (SMA) | - | https://www.digikey.com/en/products/detail/panjit-international-inc/P4SMAJ48AS-R1-00001/15798888
https://www.panjit.com.tw/upload/datasheet/P4SMA10AS_SERIES.pdf | //mm.digikey.com/Volume0/opasdata/d220001/medias/images/2487/3757%7ESMADO214AC%7E%7E2.jpg | 3757-P4SMA36CAS_R1_00001TR-ND,3757-P4SMA36CAS_R1_00001CT-ND,3757-P4SMA36CAS_R1_00001DKR-ND | P4SMA36CAS_R1_00001 | Panjit International Inc. | Panjit International Inc. | TVS DIODE 30.8VWM DO214AC | 1,800 | 0.41 | 0 | 1 | Tape & Reel (TR),Cut Tape (CT),Digi-Reel® | - | Active | Zener | - | 30.8V | 34.2V | 49.9V | 8.4A | 400W | No | General Purpose | - | -55°C ~ 150°C (TJ) | - | - | Surface Mount | DO-214AC, SMA | DO-214AC (SMA) | 1 | https://www.digikey.com/en/products/detail/panjit-international-inc/P4SMA36CAS-R1-00001/15799046
https://www.panjit.com.tw/upload/datasheet/P4SMAJ8.5AS_SERIES.pdf | //mm.digikey.com/Volume0/opasdata/d220001/medias/images/2487/3757%7ESMADO214AC%7E%7E2.jpg | 3757-P4SMAJ64AS_R1_00001TR-ND,3757-P4SMAJ64AS_R1_00001CT-ND,3757-P4SMAJ64AS_R1_00001DKR-ND | P4SMAJ64AS_R1_00001 | Panjit International Inc. | Panjit International Inc. | TVS DIODE 64VWM 103VC DO214AC | 1,800 | 0.41 | 0 | 1 | Tape & Reel (TR),Cut Tape (CT),Digi-Reel® | - | Active | Zener | 1 | 64V | 71.1V | 103V | 3.9A | 400W | No | General Purpose | - | -55°C ~ 150°C (TJ) | - | - | Surface Mount | DO-214AC, SMA | DO-214AC (SMA) | - | https://www.digikey.com/en/products/detail/panjit-international-inc/P4SMAJ64AS-R1-00001/15799087
https://www.panjit.com.tw/upload/datasheet/P4SMAJ8.5AS_SERIES.pdf | //mm.digikey.com/Volume0/opasdata/d220001/medias/images/2487/3757%7ESMADO214AC%7E%7E2.jpg | 3757-P4SMAJ170AS_R1_00001TR-ND,3757-P4SMAJ170AS_R1_00001CT-ND,3757-P4SMAJ170AS_R1_00001DKR-ND | P4SMAJ170AS_R1_00001 | Panjit International Inc. | Panjit International Inc. | TVS DIODE 170VWM 275VC DO214AC | 1,800 | 0.41 | 0 | 1 | Tape & Reel (TR),Cut Tape (CT),Digi-Reel® | - | Active | Zener | 1 | 170V | 189V | 275V | 1.4A | 400W | No | General Purpose | - | -55°C ~ 150°C (TJ) | - | - | Surface Mount | DO-214AC, SMA | DO-214AC (SMA) | - | https://www.digikey.com/en/products/detail/panjit-international-inc/P4SMAJ170AS-R1-00001/15799204
https://www.panjit.com.tw/upload/datasheet/P4SMAJ8.5AS_SERIES.pdf | //mm.digikey.com/Volume0/opasdata/d220001/medias/images/2487/3757%7ESMADO214AC%7E%7E2.jpg | 3757-P4SMAJ10CAS_R1_00001TR-ND,3757-P4SMAJ10CAS_R1_00001CT-ND,3757-P4SMAJ10CAS_R1_00001DKR-ND | P4SMAJ10CAS_R1_00001 | Panjit International Inc. | Panjit International Inc. | TVS DIODE 10VWM 17VC DO214AC | 1,800 | 0.41 | 0 | 1 | Tape & Reel (TR),Cut Tape (CT),Digi-Reel® | - | Active | Zener | - | 10V | 11.1V | 17V | 23.5A | 400W | No | General Purpose | - | -55°C ~ 150°C (TJ) | - | - | Surface Mount | DO-214AC, SMA | DO-214AC (SMA) | 1 | https://www.digikey.com/en/products/detail/panjit-international-inc/P4SMAJ10CAS-R1-00001/15799332
https://www.panjit.com.tw/upload/datasheet/P4SMA10AS_SERIES.pdf | //mm.digikey.com/Volume0/opasdata/d220001/medias/images/2487/3757%7ESMADO214AC%7E%7E2.jpg | 3757-P4SMA200AS_R1_00001TR-ND,3757-P4SMA200AS_R1_00001CT-ND,3757-P4SMA200AS_R1_00001DKR-ND | P4SMA200AS_R1_00001 | Panjit International Inc. | Panjit International Inc. | TVS DIODE 171VWM 274VC DO214AC | 1,800 | 0.41 | 0 | 1 | Tape & Reel (TR),Cut Tape (CT),Digi-Reel® | - | Active | Zener | 1 | 171V | 190V | 274V | 1.5A | 400W | No | General Purpose | - | -55°C ~ 150°C (TJ) | - | - | Surface Mount | DO-214AC, SMA | DO-214AC (SMA) | - | https://www.digikey.com/en/products/detail/panjit-international-inc/P4SMA200AS-R1-00001/15799492
https://www.panjit.com.tw/en/Product/downloadPDF/P4SMAJ90CAS | //mm.digikey.com/Volume0/opasdata/d220001/medias/images/2487/3757%7ESMADO214AC%7E%7E2.jpg | 3757-P4SMAJ26AS_R1_00001TR-ND,3757-P4SMAJ26AS_R1_00001CT-ND,3757-P4SMAJ26AS_R1_00001DKR-ND | P4SMAJ26AS_R1_00001 | Panjit International Inc. | Panjit International Inc. | TVS DIODE 26VWM 42.1VC DO214AC | 1,800 | 0.41 | 0 | 1 | Tape & Reel (TR),Cut Tape (CT),Digi-Reel® | - | Active | Zener | 1 | 26V | 28.9V | 42.1V | 9.5A | 400W | No | General Purpose | - | -55°C ~ 150°C (TJ) | - | - | Surface Mount | DO-214AC, SMA | DO-214AC (SMA) | - | https://www.digikey.com/en/products/detail/panjit-international-inc/P4SMAJ26AS-R1-00001/15799617
https://www.panjit.com.tw/upload/datasheet/P4SMA10AS_SERIES.pdf | //mm.digikey.com/Volume0/opasdata/d220001/medias/images/2487/3757%7ESMADO214AC%7E%7E2.jpg | 3757-P4SMA51CAS_R1_00001TR-ND,3757-P4SMA51CAS_R1_00001CT-ND,3757-P4SMA51CAS_R1_00001DKR-ND | P4SMA51CAS_R1_00001 | Panjit International Inc. | Panjit International Inc. | TVS DIODE 43.6VWM 70.1V DO214AC | 1,800 | 0.41 | 0 | 1 | Tape & Reel (TR),Cut Tape (CT),Digi-Reel® | - | Active | Zener | - | 43.6V | 48.5V | 70.1V | 6A | 400W | No | General Purpose | - | -55°C ~ 150°C (TJ) | - | - | Surface Mount | DO-214AC, SMA | DO-214AC (SMA) | 1 | https://www.digikey.com/en/products/detail/panjit-international-inc/P4SMA51CAS-R1-00001/15799946
https://www.panjit.com.tw/upload/datasheet/P4SMAJ8.5AS_SERIES.pdf | //mm.digikey.com/Volume0/opasdata/d220001/medias/images/2487/3757%7ESMADO214AC%7E%7E2.jpg | 3757-P4SMAJ78AS_R1_00001TR-ND,3757-P4SMAJ78AS_R1_00001CT-ND,3757-P4SMAJ78AS_R1_00001DKR-ND | P4SMAJ78AS_R1_00001 | Panjit International Inc. | Panjit International Inc. | TVS DIODE 78VWM 126VC DO214AC | 1,800 | 0.41 | 0 | 1 | Tape & Reel (TR),Cut Tape (CT),Digi-Reel® | - | Active | Zener | 1 | 78V | 86.7V | 126V | 3.2A | 400W | No | General Purpose | - | -55°C ~ 150°C (TJ) | - | - | Surface Mount | DO-214AC, SMA | DO-214AC (SMA) | - | https://www.digikey.com/en/products/detail/panjit-international-inc/P4SMAJ78AS-R1-00001/15800015
https://www.panjit.com.tw/upload/datasheet/P4SMAJ8.5AS_SERIES.pdf | //mm.digikey.com/Volume0/opasdata/d220001/medias/images/2487/3757%7ESMADO214AC%7E%7E2.jpg | 3757-P4SMAJ130AS_R1_00001TR-ND,3757-P4SMAJ130AS_R1_00001CT-ND,3757-P4SMAJ130AS_R1_00001DKR-ND | P4SMAJ130AS_R1_00001 | Panjit International Inc. | Panjit International Inc. | TVS DIODE 130VWM 209VC DO214AC | 1,800 | 0.41 | 0 | 1 | Tape & Reel (TR),Cut Tape (CT),Digi-Reel® | - | Active | Zener | 1 | 130V | 144V | 209V | 1.9A | 400W | No | General Purpose | - | -55°C ~ 150°C (TJ) | - | - | Surface Mount | DO-214AC, SMA | DO-214AC (SMA) | - | https://www.digikey.com/en/products/detail/panjit-international-inc/P4SMAJ130AS-R1-00001/15800158
https://www.panjit.com.tw/upload/datasheet/P4SMAJ8.5AS_SERIES.pdf | //mm.digikey.com/Volume0/opasdata/d220001/medias/images/2487/3757%7ESMADO214AC%7E%7E2.jpg | 3757-P4SMAJ43AS_R1_00001TR-ND,3757-P4SMAJ43AS_R1_00001CT-ND,3757-P4SMAJ43AS_R1_00001DKR-ND | P4SMAJ43AS_R1_00001 | Panjit International Inc. | Panjit International Inc. | TVS DIODE 43VWM 69.4VC DO214AC | 1,800 | 0.41 | 0 | 1 | Tape & Reel (TR),Cut Tape (CT),Digi-Reel® | - | Active | Zener | 1 | 43V | 47.8V | 69.4V | 5.7A | 400W | No | General Purpose | - | -55°C ~ 150°C (TJ) | - | - | Surface Mount | DO-214AC, SMA | DO-214AC (SMA) | - | https://www.digikey.com/en/products/detail/panjit-international-inc/P4SMAJ43AS-R1-00001/15800432
https://www.panjit.com.tw/upload/datasheet/P4SMA10AS_SERIES.pdf | //mm.digikey.com/Volume0/opasdata/d220001/medias/images/2487/3757%7ESMADO214AC%7E%7E2.jpg | 3757-P4SMA180AS_R1_00001TR-ND,3757-P4SMA180AS_R1_00001CT-ND,3757-P4SMA180AS_R1_00001DKR-ND | P4SMA180AS_R1_00001 | Panjit International Inc. | Panjit International Inc. | TVS DIODE 154VWM 246VC DO214AC | 1,800 | 0.41 | 0 | 1 | Tape & Reel (TR),Cut Tape (CT),Digi-Reel® | - | Active | Zener | 1 | 154V | 171V | 246V | 1.7A | 400W | No | General Purpose | - | -55°C ~ 150°C (TJ) | - | - | Surface Mount | DO-214AC, SMA | DO-214AC (SMA) | - | https://www.digikey.com/en/products/detail/panjit-international-inc/P4SMA180AS-R1-00001/15800542
https://www.panjit.com.tw/upload/datasheet/P4SMAJ8.5AS_SERIES.pdf | //mm.digikey.com/Volume0/opasdata/d220001/medias/images/2487/3757%7ESMADO214AC%7E%7E2.jpg | 3757-P4SMAJ100AS_R1_00001TR-ND,3757-P4SMAJ100AS_R1_00001CT-ND,3757-P4SMAJ100AS_R1_00001DKR-ND | P4SMAJ100AS_R1_00001 | Panjit International Inc. | Panjit International Inc. | TVS DIODE 100VWM 162VC DO214AC | 1,800 | 0.41 | 0 | 1 | Tape & Reel (TR),Cut Tape (CT),Digi-Reel® | - | Active | Zener | 1 | 100V | 111V | 162V | 2.5A | 400W | No | General Purpose | - | -55°C ~ 150°C (TJ) | - | - | Surface Mount | DO-214AC, SMA | DO-214AC (SMA) | - | https://www.digikey.com/en/products/detail/panjit-international-inc/P4SMAJ100AS-R1-00001/15800619
https://www.panjit.com.tw/upload/datasheet/P4SMA10AS_SERIES.pdf | //mm.digikey.com/Volume0/opasdata/d220001/medias/images/2487/3757%7ESMADO214AC%7E%7E2.jpg | 3757-P4SMA82AS_R1_00001TR-ND,3757-P4SMA82AS_R1_00001CT-ND,3757-P4SMA82AS_R1_00001DKR-ND | P4SMA82AS_R1_00001 | Panjit International Inc. | Panjit International Inc. | TVS DIODE 70.1VWM 113V DO214AC | 1,800 | 0.41 | 0 | 1 | Tape & Reel (TR),Cut Tape (CT),Digi-Reel® | - | Active | Zener | 1 | 70.1V | 77.9V | 113V | 3.7A | 400W | No | General Purpose | - | -55°C ~ 150°C (TJ) | - | - | Surface Mount | DO-214AC, SMA | DO-214AC (SMA) | - | https://www.digikey.com/en/products/detail/panjit-international-inc/P4SMA82AS-R1-00001/15800620
https://www.panjit.com.tw/upload/datasheet/P4SMA10AS_SERIES.pdf | //mm.digikey.com/Volume0/opasdata/d220001/medias/images/2487/3757%7ESMADO214AC%7E%7E2.jpg | 3757-P4SMA220AS_R1_00001TR-ND,3757-P4SMA220AS_R1_00001CT-ND,3757-P4SMA220AS_R1_00001DKR-ND | P4SMA220AS_R1_00001 | Panjit International Inc. | Panjit International Inc. | TVS DIODE 185VWM 328VC DO214AC | 1,800 | 0.41 | 0 | 1 | Tape & Reel (TR),Cut Tape (CT),Digi-Reel® | - | Active | Zener | 1 | 185V | 209V | 328V | 1.2A | 400W | No | General Purpose | - | -55°C ~ 150°C (TJ) | - | - | Surface Mount | DO-214AC, SMA | DO-214AC (SMA) | - | https://www.digikey.com/en/products/detail/panjit-international-inc/P4SMA220AS-R1-00001/15800763
https://www.panjit.com.tw/upload/datasheet/P4SMA10AS_SERIES.pdf | //mm.digikey.com/Volume0/opasdata/d220001/medias/images/2487/3757%7ESMADO214AC%7E%7E2.jpg | 3757-P4SMA13AS_R1_00001TR-ND,3757-P4SMA13AS_R1_00001CT-ND,3757-P4SMA13AS_R1_00001DKR-ND | P4SMA13AS_R1_00001 | Panjit International Inc. | Panjit International Inc. | TVS DIODE 11.1VWM 18.2V DO214AC | 1,800 | 0.41 | 0 | 1 | Tape & Reel (TR),Cut Tape (CT),Digi-Reel® | - | Active | Zener | 1 | 11.1V | 12.4V | 18.2V | 23A | 400W | No | General Purpose | - | -55°C ~ 150°C (TJ) | - | - | Surface Mount | DO-214AC, SMA | DO-214AC (SMA) | - | https://www.digikey.com/en/products/detail/panjit-international-inc/P4SMA13AS-R1-00001/15800974
https://www.panjit.com.tw/upload/datasheet/P4SMAJ8.5AS_SERIES.pdf | //mm.digikey.com/Volume0/opasdata/d220001/medias/images/2487/3757%7ESMADO214AC%7E%7E2.jpg | 3757-P4SMAJ28AS_R1_00001TR-ND,3757-P4SMAJ28AS_R1_00001CT-ND,3757-P4SMAJ28AS_R1_00001DKR-ND | P4SMAJ28AS_R1_00001 | Panjit International Inc. | Panjit International Inc. | TVS DIODE 28VWM 45.4VC DO214AC | 1,800 | 0.41 | 0 | 1 | Tape & Reel (TR),Cut Tape (CT),Digi-Reel® | - | Active | Zener | 1 | 28V | 31.1V | 45.4V | 8.8A | 400W | No | General Purpose | - | -55°C ~ 150°C (TJ) | - | - | Surface Mount | DO-214AC, SMA | DO-214AC (SMA) | - | https://www.digikey.com/en/products/detail/panjit-international-inc/P4SMAJ28AS-R1-00001/15801019
https://www.panjit.com.tw/upload/datasheet/P4SMA10AS_SERIES.pdf | //mm.digikey.com/Volume0/opasdata/d220001/medias/images/2487/3757%7ESMADO214AC%7E%7E2.jpg | 3757-P4SMA200CAS_R1_00001TR-ND,3757-P4SMA200CAS_R1_00001CT-ND,3757-P4SMA200CAS_R1_00001DKR-ND | P4SMA200CAS_R1_00001 | Panjit International Inc. | Panjit International Inc. | TVS DIODE 171VWM 274VC DO214AC | 1,800 | 0.41 | 0 | 1 | Tape & Reel (TR),Cut Tape (CT),Digi-Reel® | - | Active | Zener | - | 171V | 190V | 274V | 1.5A | 400W | No | General Purpose | - | -55°C ~ 150°C (TJ) | - | - | Surface Mount | DO-214AC, SMA | DO-214AC (SMA) | 1 | https://www.digikey.com/en/products/detail/panjit-international-inc/P4SMA200CAS-R1-00001/15801023
https://www.panjit.com.tw/upload/datasheet/P4SMAJ_SERIES.pdf | //mm.digikey.com/Volume0/opasdata/d220001/medias/images/2487/3757%7ESMADO214AC%7E%7E2.jpg | 3757-P4SMAJ90A_R1_00001TR-ND,3757-P4SMAJ90A_R1_00001CT-ND,3757-P4SMAJ90A_R1_00001DKR-ND | P4SMAJ90A_R1_00001 | Panjit International Inc. | Panjit International Inc. | TVS DIODE 90VWM 146VC DO214AC | 1,800 | 0.41 | 0 | 1 | Tape & Reel (TR),Cut Tape (CT),Digi-Reel® | P4SMAJ | Active | Zener | 1 | 90V | 100V | 146V | 2.7A | 400W | No | General Purpose | - | -55°C ~ 150°C (TJ) | - | - | Surface Mount | DO-214AC, SMA | DO-214AC (SMA) | - | https://www.digikey.com/en/products/detail/panjit-international-inc/P4SMAJ90A-R1-00001/15801196
https://www.panjit.com.tw/upload/datasheet/P4SMAJ8.5AS_SERIES.pdf | //mm.digikey.com/Volume0/opasdata/d220001/medias/images/2487/3757%7ESMADO214AC%7E%7E2.jpg | 3757-P4SMAJ36CAS_R1_00001TR-ND,3757-P4SMAJ36CAS_R1_00001CT-ND,3757-P4SMAJ36CAS_R1_00001DKR-ND | P4SMAJ36CAS_R1_00001 | Panjit International Inc. | Panjit International Inc. | TVS DIODE 36VWM 58.1VC DO214AC | 1,800 | 0.41 | 0 | 1 | Tape & Reel (TR),Cut Tape (CT),Digi-Reel® | - | Active | Zener | - | 36V | 40V | 58.1V | 6.9A | 400W | No | General Purpose | - | -55°C ~ 150°C (TJ) | - | - | Surface Mount | DO-214AC, SMA | DO-214AC (SMA) | 1 | https://www.digikey.com/en/products/detail/panjit-international-inc/P4SMAJ36CAS-R1-00001/15801361
https://www.panjit.com.tw/upload/datasheet/P4SMAJ8.5AS_SERIES.pdf | //mm.digikey.com/Volume0/opasdata/d220001/medias/images/2487/3757%7ESMADO214AC%7E%7E2.jpg | 3757-P4SMAJ78CAS_R1_00001TR-ND,3757-P4SMAJ78CAS_R1_00001CT-ND,3757-P4SMAJ78CAS_R1_00001DKR-ND | P4SMAJ78CAS_R1_00001 | Panjit International Inc. | Panjit International Inc. | TVS DIODE 78VWM 126VC DO214AC | 1,800 | 0.41 | 0 | 1 | Tape & Reel (TR),Cut Tape (CT),Digi-Reel® | - | Active | Zener | - | 78V | 86.7V | 126V | 3.2A | 400W | No | General Purpose | - | -55°C ~ 150°C (TJ) | - | - | Surface Mount | DO-214AC, SMA | DO-214AC (SMA) | 1 | https://www.digikey.com/en/products/detail/panjit-international-inc/P4SMAJ78CAS-R1-00001/15801458
https://www.panjit.com.tw/upload/datasheet/P4SMAJ8.5AS_SERIES.pdf | //mm.digikey.com/Volume0/opasdata/d220001/medias/images/2487/3757%7ESMADO214AC%7E%7E2.jpg | 3757-P4SMAJ16CAS_R1_00001TR-ND,3757-P4SMAJ16CAS_R1_00001CT-ND,3757-P4SMAJ16CAS_R1_00001DKR-ND | P4SMAJ16CAS_R1_00001 | Panjit International Inc. | Panjit International Inc. | TVS DIODE 16VWM 26VC DO214AC | 1,800 | 0.41 | 0 | 1 | Tape & Reel (TR),Cut Tape (CT),Digi-Reel® | - | Active | Zener | - | 16V | 17.8V | 26V | 15.3A | 400W | No | General Purpose | - | -55°C ~ 150°C (TJ) | - | - | Surface Mount | DO-214AC, SMA | DO-214AC (SMA) | 1 | https://www.digikey.com/en/products/detail/panjit-international-inc/P4SMAJ16CAS-R1-00001/15801561
https://www.panjit.com.tw/upload/datasheet/P4SMAJ8.5AS_SERIES.pdf | //mm.digikey.com/Volume0/opasdata/d220001/medias/images/2487/3757%7ESMADO214AC%7E%7E2.jpg | 3757-P4SMAJ40AS_R1_00001TR-ND,3757-P4SMAJ40AS_R1_00001CT-ND,3757-P4SMAJ40AS_R1_00001DKR-ND | P4SMAJ40AS_R1_00001 | Panjit International Inc. | Panjit International Inc. | TVS DIODE 40VWM 64.5VC DO214AC | 1,800 | 0.41 | 0 | 1 | Tape & Reel (TR),Cut Tape (CT),Digi-Reel® | - | Active | Zener | 1 | 40V | 44.4V | 64.5V | 6.2A | 400W | No | General Purpose | - | -55°C ~ 150°C (TJ) | - | - | Surface Mount | DO-214AC, SMA | DO-214AC (SMA) | - | https://www.digikey.com/en/products/detail/panjit-international-inc/P4SMAJ40AS-R1-00001/15801700
https://www.panjit.com.tw/upload/datasheet/P4SMAJ8.5AS_SERIES.pdf | //mm.digikey.com/Volume0/opasdata/d220001/medias/images/2487/3757%7ESMADO214AC%7E%7E2.jpg | 3757-P4SMAJ75AS_R1_00001TR-ND,3757-P4SMAJ75AS_R1_00001CT-ND,3757-P4SMAJ75AS_R1_00001DKR-ND | P4SMAJ75AS_R1_00001 | Panjit International Inc. | Panjit International Inc. | TVS DIODE 75VWM 121VC DO214AC | 1,800 | 0.41 | 0 | 1 | Tape & Reel (TR),Cut Tape (CT),Digi-Reel® | - | Active | Zener | 1 | 75V | 83.3V | 121V | 3.3A | 400W | No | General Purpose | - | -55°C ~ 150°C (TJ) | - | - | Surface Mount | DO-214AC, SMA | DO-214AC (SMA) | - | https://www.digikey.com/en/products/detail/panjit-international-inc/P4SMAJ75AS-R1-00001/15801864
https://www.panjit.com.tw/upload/datasheet/P4SMAJ8.5AS_SERIES.pdf | //mm.digikey.com/Volume0/opasdata/d220001/medias/images/2487/3757%7ESMADO214AC%7E%7E2.jpg | 3757-P4SMAJ90AS_R1_00001TR-ND,3757-P4SMAJ90AS_R1_00001CT-ND,3757-P4SMAJ90AS_R1_00001DKR-ND | P4SMAJ90AS_R1_00001 | Panjit International Inc. | Panjit International Inc. | TVS DIODE 90VWM 146VC DO214AC | 1,800 | 0.41 | 0 | 1 | Tape & Reel (TR),Cut Tape (CT),Digi-Reel® | - | Active | Zener | 1 | 90V | 100V | 146V | 2.7A | 400W | No | General Purpose | - | -55°C ~ 150°C (TJ) | - | - | Surface Mount | DO-214AC, SMA | DO-214AC (SMA) | - | https://www.digikey.com/en/products/detail/panjit-international-inc/P4SMAJ90AS-R1-00001/15801871
https://www.panjit.com.tw/upload/datasheet/P4SMA10AS_SERIES.pdf | //mm.digikey.com/Volume0/opasdata/d220001/medias/images/2487/3757%7ESMADO214AC%7E%7E2.jpg | 3757-P4SMA100CAS_R1_00001TR-ND,3757-P4SMA100CAS_R1_00001CT-ND,3757-P4SMA100CAS_R1_00001DKR-ND | P4SMA100CAS_R1_00001 | Panjit International Inc. | Panjit International Inc. | TVS DIODE 85.5VWM 137V DO214AC | 1,800 | 0.41 | 0 | 1 | Tape & Reel (TR),Cut Tape (CT),Digi-Reel® | - | Active | Zener | - | 85.5V | 95V | 137V | 3.1A | 400W | No | General Purpose | - | -55°C ~ 150°C (TJ) | - | - | Surface Mount | DO-214AC, SMA | DO-214AC (SMA) | 1 | https://www.digikey.com/en/products/detail/panjit-international-inc/P4SMA100CAS-R1-00001/15801874
https://www.panjit.com.tw/upload/datasheet/P4SMAJ8.5AS_SERIES.pdf | //mm.digikey.com/Volume0/opasdata/d220001/medias/images/2487/3757%7ESMADO214AC%7E%7E2.jpg | 3757-P4SMAJ180AS_R1_00001TR-ND,3757-P4SMAJ180AS_R1_00001CT-ND,3757-P4SMAJ180AS_R1_00001DKR-ND | P4SMAJ180AS_R1_00001 | Panjit International Inc. | Panjit International Inc. | TVS DIODE 180VWM 292VC DO214AC | 1,800 | 0.41 | 0 | 1 | Tape & Reel (TR),Cut Tape (CT),Digi-Reel® | - | Active | Zener | 1 | 180V | 198V | 292V | 1.3A | 400W | No | General Purpose | - | -55°C ~ 150°C (TJ) | - | - | Surface Mount | DO-214AC, SMA | DO-214AC (SMA) | - | https://www.digikey.com/en/products/detail/panjit-international-inc/P4SMAJ180AS-R1-00001/15801894
https://www.panjit.com.tw/upload/datasheet/P4SMAJ8.5AS_SERIES.pdf | //mm.digikey.com/Volume0/opasdata/d220001/medias/images/2487/3757%7ESMADO214AC%7E%7E2.jpg | 3757-P4SMAJ10AS_R1_00001TR-ND,3757-P4SMAJ10AS_R1_00001CT-ND,3757-P4SMAJ10AS_R1_00001DKR-ND | P4SMAJ10AS_R1_00001 | Panjit International Inc. | Panjit International Inc. | TVS DIODE 10VWM 17VC DO214AC | 1,800 | 0.41 | 0 | 1 | Tape & Reel (TR),Cut Tape (CT),Digi-Reel® | - | Active | Zener | 1 | 10V | 11.1V | 17V | 23.5A | 400W | No | General Purpose | - | -55°C ~ 150°C (TJ) | - | - | Surface Mount | DO-214AC, SMA | DO-214AC (SMA) | - | https://www.digikey.com/en/products/detail/panjit-international-inc/P4SMAJ10AS-R1-00001/15801944
https://www.panjit.com.tw/upload/datasheet/P4SMAJ8.5AS_SERIES.pdf | //mm.digikey.com/Volume0/opasdata/d220001/medias/images/2487/3757%7ESMADO214AC%7E%7E2.jpg | 3757-P4SMAJ150AS_R1_00001TR-ND,3757-P4SMAJ150AS_R1_00001CT-ND,3757-P4SMAJ150AS_R1_00001DKR-ND | P4SMAJ150AS_R1_00001 | Panjit International Inc. | Panjit International Inc. | TVS DIODE 150VWM 243VC DO214AC | 1,800 | 0.41 | 0 | 1 | Tape & Reel (TR),Cut Tape (CT),Digi-Reel® | - | Active | Zener | 1 | 150V | 167V | 243V | 1.6A | 400W | No | General Purpose | - | -55°C ~ 150°C (TJ) | - | - | Surface Mount | DO-214AC, SMA | DO-214AC (SMA) | - | https://www.digikey.com/en/products/detail/panjit-international-inc/P4SMAJ150AS-R1-00001/15801975
https://www.panjit.com.tw/upload/datasheet/P4SMAJ8.5AS_SERIES.pdf | //mm.digikey.com/Volume0/opasdata/d220001/medias/images/2487/3757%7ESMADO214AC%7E%7E2.jpg | 3757-P4SMAJ200AS_R1_00001TR-ND,3757-P4SMAJ200AS_R1_00001CT-ND,3757-P4SMAJ200AS_R1_00001DKR-ND | P4SMAJ200AS_R1_00001 | Panjit International Inc. | Panjit International Inc. | TVS DIODE 200VWM 324VC DO214AC | 1,800 | 0.41 | 0 | 1 | Tape & Reel (TR),Cut Tape (CT),Digi-Reel® | - | Active | Zener | 1 | 200V | 220V | 324V | 1.2A | 400W | No | General Purpose | - | -55°C ~ 150°C (TJ) | - | - | Surface Mount | DO-214AC, SMA | DO-214AC (SMA) | - | https://www.digikey.com/en/products/detail/panjit-international-inc/P4SMAJ200AS-R1-00001/15802046
https://www.panjit.com.tw/upload/datasheet/P4SMAJ8.5AS_SERIES.pdf | //mm.digikey.com/Volume0/opasdata/d220001/medias/images/2487/3757%7ESMADO214AC%7E%7E2.jpg | 3757-P4SMAJ11AS_R1_00001TR-ND,3757-P4SMAJ11AS_R1_00001CT-ND,3757-P4SMAJ11AS_R1_00001DKR-ND | P4SMAJ11AS_R1_00001 | Panjit International Inc. | Panjit International Inc. | TVS DIODE 11VWM 18.2VC DO214AC | 1,800 | 0.41 | 0 | 1 | Tape & Reel (TR),Cut Tape (CT),Digi-Reel® | - | Active | Zener | 1 | 11V | 12.2V | 18.2V | 22A | 400W | No | General Purpose | - | -55°C ~ 150°C (TJ) | - | - | Surface Mount | DO-214AC, SMA | DO-214AC (SMA) | - | https://www.digikey.com/en/products/detail/panjit-international-inc/P4SMAJ11AS-R1-00001/15802062
https://www.panjit.com.tw/upload/datasheet/P4SMAJ8.5AS_SERIES.pdf | //mm.digikey.com/Volume0/opasdata/d220001/medias/images/2487/3757%7ESMADO214AC%7E%7E2.jpg | 3757-P4SMAJ51AS_R1_00001TR-ND,3757-P4SMAJ51AS_R1_00001CT-ND,3757-P4SMAJ51AS_R1_00001DKR-ND | P4SMAJ51AS_R1_00001 | Panjit International Inc. | Panjit International Inc. | TVS DIODE 51VWM 82.4VC DO214AC | 1,800 | 0.41 | 0 | 1 | Tape & Reel (TR),Cut Tape (CT),Digi-Reel® | - | Active | Zener | 1 | 51V | 56.7V | 82.4V | 4.9A | 400W | No | General Purpose | - | -55°C ~ 150°C (TJ) | - | - | Surface Mount | DO-214AC, SMA | DO-214AC (SMA) | - | https://www.digikey.com/en/products/detail/panjit-international-inc/P4SMAJ51AS-R1-00001/15802177
https://www.panjit.com.tw/upload/datasheet/P4SMAJ8.5AS_SERIES.pdf | //mm.digikey.com/Volume0/opasdata/d220001/medias/images/2487/3757%7ESMADO214AC%7E%7E2.jpg | 3757-P4SMAJ48CAS_R1_00001TR-ND,3757-P4SMAJ48CAS_R1_00001CT-ND,3757-P4SMAJ48CAS_R1_00001DKR-ND | P4SMAJ48CAS_R1_00001 | Panjit International Inc. | Panjit International Inc. | TVS DIODE 48VWM 77.4VC DO214AC | 1,800 | 0.41 | 0 | 1 | Tape & Reel (TR),Cut Tape (CT),Digi-Reel® | - | Active | Zener | - | 48V | 53.3V | 77.4V | 5.2A | 400W | No | General Purpose | - | -55°C ~ 150°C (TJ) | - | - | Surface Mount | DO-214AC, SMA | DO-214AC (SMA) | 1 | https://www.digikey.com/en/products/detail/panjit-international-inc/P4SMAJ48CAS-R1-00001/15802228
https://www.panjit.com.tw/upload/datasheet/P4SMA10AS_SERIES.pdf | //mm.digikey.com/Volume0/opasdata/d220001/medias/images/2487/3757%7ESMADO214AC%7E%7E2.jpg | 3757-P4SMA56CAS_R1_00001TR-ND,3757-P4SMA56CAS_R1_00001CT-ND,3757-P4SMA56CAS_R1_00001DKR-ND | P4SMA56CAS_R1_00001 | Panjit International Inc. | Panjit International Inc. | TVS DIODE 47.8VWM 77VC DO214AC | 1,800 | 0.41 | 0 | 1 | Tape & Reel (TR),Cut Tape (CT),Digi-Reel® | - | Active | Zener | - | 47.8V | 53.2V | 77V | 5.5A | 400W | No | General Purpose | - | -55°C ~ 150°C (TJ) | - | - | Surface Mount | DO-214AC, SMA | DO-214AC (SMA) | 1 | https://www.digikey.com/en/products/detail/panjit-international-inc/P4SMA56CAS-R1-00001/15802308
https://www.panjit.com.tw/upload/datasheet/P4SMAJ8.5AS_SERIES.pdf | //mm.digikey.com/Volume0/opasdata/d220001/medias/images/2487/3757%7ESMADO214AC%7E%7E2.jpg | 3757-P4SMAJ85AS_R1_00001TR-ND,3757-P4SMAJ85AS_R1_00001CT-ND,3757-P4SMAJ85AS_R1_00001DKR-ND | P4SMAJ85AS_R1_00001 | Panjit International Inc. | Panjit International Inc. | TVS DIODE 85VWM 137VC DO214AC | 1,800 | 0.41 | 0 | 1 | Tape & Reel (TR),Cut Tape (CT),Digi-Reel® | - | Active | Zener | 1 | 85V | 94.4V | 137V | 2.9A | 400W | No | General Purpose | - | -55°C ~ 150°C (TJ) | - | - | Surface Mount | DO-214AC, SMA | DO-214AC (SMA) | - | https://www.digikey.com/en/products/detail/panjit-international-inc/P4SMAJ85AS-R1-00001/15802389
https://www.panjit.com.tw/upload/datasheet/P4SMA-AU_SERIES.pdf | //mm.digikey.com/Volume0/opasdata/d220001/medias/images/2487/3757%7ESMADO214AC%7E%7E2.jpg | 3757-P4SMAJ150A_R1_00001TR-ND,3757-P4SMAJ150A_R1_00001CT-ND,3757-P4SMAJ150A_R1_00001DKR-ND | P4SMAJ150A_R1_00001 | Panjit International Inc. | Panjit International Inc. | TVS DIODE 150VWM 243VC DO214AC | 1,799 | 0.41 | 0 | 1 | Tape & Reel (TR),Cut Tape (CT),Digi-Reel® | P4SMAJ | Active | Zener | 1 | 150V | 167V | 243V | 1.6A | 400W | No | General Purpose | - | -55°C ~ 150°C (TJ) | - | - | Surface Mount | DO-214AC, SMA | DO-214AC (SMA) | - | https://www.digikey.com/en/products/detail/panjit-international-inc/P4SMAJ150A-R1-00001/14660893
https://www.panjit.com.tw/upload/datasheet/P4SMA-AU_SERIES.pdf | //mm.digikey.com/Volume0/opasdata/d220001/medias/images/2487/3757%7ESMADO214AC%7E%7E2.jpg | 3757-P4SMAJ48CA-AU_R1_000A1TR-ND,3757-P4SMAJ48CA-AU_R1_000A1CT-ND,3757-P4SMAJ48CA-AU_R1_000A1DKR-ND | P4SMAJ48CA-AU_R1_000A1 | Panjit International Inc. | Panjit International Inc. | TVS DIODE 48VWM 77.4VC DO214AC | 1,670 | 0.41 | 0 | 1 | Tape & Reel (TR),Cut Tape (CT),Digi-Reel® | - | Active | Zener | - | 48V | 53.3V | 77.4V | 5.2A | 400W | No | - | - | -55°C ~ 150°C (TJ) | Automotive | AEC-Q101 | Surface Mount | DO-214AC, SMA | DO-214AC (SMA) | 1 | https://www.digikey.com/en/products/detail/panjit-international-inc/P4SMAJ48CA-AU-R1-000A1/15796528
https://www.panjit.com.tw/upload/datasheet/SMF5.0A_SERIES.pdf | //mm.digikey.com/Volume0/opasdata/d220001/medias/images/6166/3757%7ESOD123FL%7E%7E2.jpg | 3757-SMF10A_R1_00001TR-ND,3757-SMF10A_R1_00001CT-ND,3757-SMF10A_R1_00001DKR-ND | SMF10A_R1_00001 | Panjit International Inc. | Panjit International Inc. | TVS DIODE 10VWM 17VC SOD123FL | 1,081 | 0.41 | 0 | 1 | Tape & Reel (TR),Cut Tape (CT),Digi-Reel® | - | Active | Zener | 1 | 10V | 11.1V | 17V | 11.8A | 200W | No | General Purpose | - | -55°C ~ 150°C (TJ) | - | - | Surface Mount | SOD-123F | SOD-123FL | - | https://www.digikey.com/en/products/detail/panjit-international-inc/SMF10A-R1-00001/15796678
https://www.panjit.com.tw/upload/datasheet/P6SMB_SERIES.pdf | //mm.digikey.com/Volume0/opasdata/d220001/medias/images/2402/3757%7ESMBDO214AA%7E%7E2.jpg | 3757-P6SMB180A_R1_00001TR-ND,3757-P6SMB180A_R1_00001CT-ND,3757-P6SMB180A_R1_00001DKR-ND | P6SMB180A_R1_00001 | Panjit International Inc. | Panjit International Inc. | TVS DIODE 154VWM 246VC DO214AA | 3,129 | 0.42 | 0 | 1 | Tape & Reel (TR),Cut Tape (CT),Digi-Reel® | P6SMB | Active | Zener | 1 | 154V | 171V | 246V | 2.4A | 600W | No | General Purpose | - | -55°C ~ 150°C (TJ) | - | - | Surface Mount | DO-214AA, SMB | DO-214AA (SMB) | - | https://www.digikey.com/en/products/detail/panjit-international-inc/P6SMB180A-R1-00001/14660262
https://www.panjit.com.tw/upload/datasheet/P6SMB_SERIES.pdf | //mm.digikey.com/Volume0/opasdata/d220001/medias/images/2402/3757%7ESMBDO214AA%7E%7E2.jpg | 3757-P6SMB6.8A_R1_00001TR-ND,3757-P6SMB6.8A_R1_00001CT-ND,3757-P6SMB6.8A_R1_00001DKR-ND | P6SMB6.8A_R1_00001 | Panjit International Inc. | Panjit International Inc. | TVS DIODE 5.8VWM 10.5V DO214AA | 1,818 | 0.42 | 0 | 1 | Tape & Reel (TR),Cut Tape (CT),Digi-Reel® | P6SMB | Active | Zener | 1 | 5.8V | 6.45V | 10.5V | 57A | 600W | No | General Purpose | - | -55°C ~ 150°C (TJ) | - | - | Surface Mount | DO-214AA, SMB | DO-214AA (SMB) | - | https://www.digikey.com/en/products/detail/panjit-international-inc/P6SMB6-8A-R1-00001/14660644
https://www.panjit.com.tw/upload/datasheet/P4SMAJ_SERIES.pdf | //mm.digikey.com/Volume0/opasdata/d220001/medias/images/2487/3757%7ESMADO214AC%7E%7E2.jpg | 3757-P4SMAJ26CA_R1_00001TR-ND,3757-P4SMAJ26CA_R1_00001CT-ND,3757-P4SMAJ26CA_R1_00001DKR-ND | P4SMAJ26CA_R1_00001 | Panjit International Inc. | Panjit International Inc. | TVS DIODE 26VWM 42.1VC DO214AC | 1,800 | 0.42 | 0 | 1 | Tape & Reel (TR),Cut Tape (CT),Digi-Reel® | P4SMAJ | Active | Zener | - | 26V | 28.9V | 42.1V | 9.5A | 400W | No | General Purpose | - | -55°C ~ 150°C (TJ) | - | - | Surface Mount | DO-214AC, SMA | DO-214AC (SMA) | 1 | https://www.digikey.com/en/products/detail/panjit-international-inc/P4SMAJ26CA-R1-00001/15796715
https://www.panjit.com.tw/upload/datasheet/P4SMAJ_SERIES.pdf | //mm.digikey.com/Volume0/opasdata/d220001/medias/images/2487/3757%7ESMADO214AC%7E%7E2.jpg | 3757-P4SMAJ78CA_R1_00001TR-ND,3757-P4SMAJ78CA_R1_00001CT-ND,3757-P4SMAJ78CA_R1_00001DKR-ND | P4SMAJ78CA_R1_00001 | Panjit International Inc. | Panjit International Inc. | TVS DIODE 78VWM 126VC DO214AC | 1,800 | 0.42 | 0 | 1 | Tape & Reel (TR),Cut Tape (CT),Digi-Reel® | P4SMAJ | Active | Zener | - | 78V | 86.7V | 126V | 3.2A | 400W | No | General Purpose | - | -55°C ~ 150°C (TJ) | - | - | Surface Mount | DO-214AC, SMA | DO-214AC (SMA) | 1 | https://www.digikey.com/en/products/detail/panjit-international-inc/P4SMAJ78CA-R1-00001/15799873
https://www.panjit.com.tw/upload/datasheet/P4SMAJ_SERIES.pdf | //mm.digikey.com/Volume0/opasdata/d220001/medias/images/2487/3757%7ESMADO214AC%7E%7E2.jpg | 3757-P4SMAJ17CA_R1_00001TR-ND,3757-P4SMAJ17CA_R1_00001CT-ND,3757-P4SMAJ17CA_R1_00001DKR-ND | P4SMAJ17CA_R1_00001 | Panjit International Inc. | Panjit International Inc. | TVS DIODE 17VWM 27.6VC DO214AC | 1,800 | 0.42 | 0 | 1 | Tape & Reel (TR),Cut Tape (CT),Digi-Reel® | P4SMAJ | Active | Zener | - | 17V | 18.9V | 27.6V | 14.5A | 400W | No | General Purpose | - | -55°C ~ 150°C (TJ) | - | - | Surface Mount | DO-214AC, SMA | DO-214AC (SMA) | 1 | https://www.digikey.com/en/products/detail/panjit-international-inc/P4SMAJ17CA-R1-00001/15800622
https://www.panjit.com.tw/upload/datasheet/P4SMAJ_SERIES.pdf | //mm.digikey.com/Volume0/opasdata/d220001/medias/images/2487/3757%7ESMADO214AC%7E%7E2.jpg | 3757-P4SMAJ51CA_R1_00001TR-ND,3757-P4SMAJ51CA_R1_00001CT-ND,3757-P4SMAJ51CA_R1_00001DKR-ND | P4SMAJ51CA_R1_00001 | Panjit International Inc. | Panjit International Inc. | TVS DIODE 51VWM 82.4VC DO214AC | 1,800 | 0.42 | 0 | 1 | Tape & Reel (TR),Cut Tape (CT),Digi-Reel® | P4SMAJ | Active | Zener | - | 51V | 56.7V | 82.4V | 4.9A | 400W | No | General Purpose | - | -55°C ~ 150°C (TJ) | - | - | Surface Mount | DO-214AC, SMA | DO-214AC (SMA) | 1 | https://www.digikey.com/en/products/detail/panjit-international-inc/P4SMAJ51CA-R1-00001/15802245
https://www.panjit.com.tw/upload/datasheet/PJSOT05CW_PJSOT24CW.pdf | //mm.digikey.com/Volume0/opasdata/d220001/medias/images/6555/3757%7ESOT323%7E%7E3.jpg | 3757-PJSOT05CW_R1_00001TR-ND,3757-PJSOT05CW_R1_00001CT-ND,3757-PJSOT05CW_R1_00001DKR-ND | PJSOT05CW_R1_00001 | Panjit International Inc. | Panjit International Inc. | TVS DIODE 5VWM 9VC SOT323 | 2,997 | 0.44 | 0 | 1 | Tape & Reel (TR),Cut Tape (CT),Digi-Reel® | - | Active | Zener | 2 | 5V (Max) | 6V | 9V | 7A (8/20µs) | 200W | No | General Purpose | 110pF @ 1MHz (Max) | -55°C ~ 150°C (TJ) | - | - | Surface Mount | SC-70, SOT-323 | SOT-323 | - | https://www.digikey.com/en/products/detail/panjit-international-inc/PJSOT05CW-R1-00001/15797631
https://www.panjit.com.tw/upload/datasheet/P6KE10AS_SERIES.pdf | //mm.digikey.com/Volume0/opasdata/d220001/medias/images/6166/3757%7EDO15%7E%7E2.jpg | 3757-P6KE27AS_AY_00001CT-ND,3757-P6KE27AS_AY_00001TB-ND | P6KE27AS_AY_00001 | Panjit International Inc. | Panjit International Inc. | TVS DIODE 23.1VWM 37.5VC DO15 | 2,855 | 0.44 | 0 | 1 | Cut Tape (CT),Tape & Box (TB) | - | Active | Zener | 1 | 23.1V | 25.7V | 37.5V | 16A | 600W | No | General Purpose | - | -55°C ~ 150°C (TJ) | - | - | Through Hole | DO-204AC, DO-15, Axial | DO-15 | - | https://www.digikey.com/en/products/detail/panjit-international-inc/P6KE27AS-AY-00001/15800829
https://www.panjit.com.tw/upload/datasheet/P4SMAJ-AU_SERIES.pdf | //mm.digikey.com/Volume0/opasdata/d220001/medias/images/2487/3757%7ESMADO214AC%7E%7E2.jpg | 3757-P4SMAJ58A-AU_R1_000A1TR-ND,3757-P4SMAJ58A-AU_R1_000A1CT-ND,3757-P4SMAJ58A-AU_R1_000A1DKR-ND | P4SMAJ58A-AU_R1_000A1 | Panjit International Inc. | Panjit International Inc. | TVS DIODE 58VWM 93.6VC DO214AC | 1,800 | 0.44 | 0 | 1 | Tape & Reel (TR),Cut Tape (CT),Digi-Reel® | - | Active | Zener | 1 | 58V | 64.4V | 93.6V | 4.3A | 400W | No | - | - | -55°C ~ 150°C (TJ) | Automotive | AEC-Q101 | Surface Mount | DO-214AC, SMA | DO-214AC (SMA) | - | https://www.digikey.com/en/products/detail/panjit-international-inc/P4SMAJ58A-AU-R1-000A1/15796164
https://www.panjit.com.tw/upload/datasheet/P4KE_SERIES.pdf | //mm.digikey.com/Volume0/opasdata/d220001/medias/images/6166/3757%7EDO41%7E%7E2.jpg | 3757-P4KE18CA_R2_00001TR-ND,3757-P4KE18CA_R2_00001CT-ND | P4KE18CA_R2_00001 | Panjit International Inc. | Panjit International Inc. | TVS DIODE 15.3VWM 25.2VC DO41 | 5,000 | 0.45 | 0 | 1 | Tape & Reel (TR),Cut Tape (CT) | P4KE | Active | Zener | - | 15.3V | 17.1V | 25.2V | 17A | 400W | No | General Purpose | - | -65°C ~ 175°C (TJ) | - | - | Through Hole | DO-204AL, DO-41, Axial | DO-41 | 1 | https://www.digikey.com/en/products/detail/panjit-international-inc/P4KE18CA-R2-00001/15798236
https://www.panjit.com.tw/upload/datasheet/P4KE_SERIES.pdf | //mm.digikey.com/Volume0/opasdata/d220001/medias/images/6166/3757%7EDO41%7E%7E2.jpg | 3757-P4KE16A_R2_00001TR-ND,3757-P4KE16A_R2_00001CT-ND | P4KE16A_R2_00001 | Panjit International Inc. | Panjit International Inc. | TVS DIODE 13.6VWM 22.5VC DO41 | 4,989 | 0.45 | 0 | 1 | Tape & Reel (TR),Cut Tape (CT) | P4KE | Active | Zener | 1 | 13.6V | 15.2V | 22.5V | 19A | 400W | No | General Purpose | - | -65°C ~ 175°C (TJ) | - | - | Through Hole | DO-204AL, DO-41, Axial | DO-41 | - | https://www.digikey.com/en/products/detail/panjit-international-inc/P4KE16A-R2-00001/15796790
https://www.panjit.com.tw/upload/datasheet/SMF5.0A_SERIES.pdf | //mm.digikey.com/Volume0/opasdata/d220001/medias/images/6166/3757%7ESOD123FL%7E%7E2.jpg | 3757-SMF7.5A_R1_00001TR-ND,3757-SMF7.5A_R1_00001CT-ND,3757-SMF7.5A_R1_00001DKR-ND | SMF7.5A_R1_00001 | Panjit International Inc. | Panjit International Inc. | TVS DIODE 7.5VWM 12.9V SOD123FL | 3,000 | 0.45 | 0 | 1 | Tape & Reel (TR),Cut Tape (CT),Digi-Reel® | - | Active | Zener | 1 | 7.5V | 8.3V | 12.9V | 15.5A | 200W | No | General Purpose | - | -55°C ~ 150°C (TJ) | - | - | Surface Mount | SOD-123F | SOD-123FL | - | https://www.digikey.com/en/products/detail/panjit-international-inc/SMF7-5A-R1-00001/15799978
https://www.panjit.com.tw/upload/datasheet/SMF5.0A_SERIES.pdf | //mm.digikey.com/Volume0/opasdata/d220001/medias/images/6166/3757%7ESOD123FL%7E%7E2.jpg | 3757-SMF58A_R1_00001TR-ND,3757-SMF58A_R1_00001CT-ND,3757-SMF58A_R1_00001DKR-ND | SMF58A_R1_00001 | Panjit International Inc. | Panjit International Inc. | TVS DIODE 58VWM 93.6VC SOD123FL | 3,000 | 0.45 | 0 | 1 | Tape & Reel (TR),Cut Tape (CT),Digi-Reel® | - | Active | Zener | 1 | 58V | 64.4V | 93.6V | 2.1A | 200W | No | General Purpose | - | -55°C ~ 150°C (TJ) | - | - | Surface Mount | SOD-123F | SOD-123FL | - | https://www.digikey.com/en/products/detail/panjit-international-inc/SMF58A-R1-00001/15801715
https://www.panjit.com.tw/upload/datasheet/PJSOT03_SERIES.pdf | //mm.digikey.com/Volume0/opasdata/d220001/medias/images/6166/3757%7ESOT23-3%7E%7E3.jpg | 3757-PJSOT12_R1_00001TR-ND,3757-PJSOT12_R1_00001CT-ND,3757-PJSOT12_R1_00001DKR-ND | PJSOT12_R1_00001 | Panjit International Inc. | Panjit International Inc. | TVS DIODE 12VWM 19VC SOT23 | 3,000 | 0.45 | 0 | 1 | Tape & Reel (TR),Cut Tape (CT),Digi-Reel® | - | Active | Zener | 1 | 12V (Max) | 13.3V | 19V | 21A (8/20µs) | 500W | No | General Purpose | 200pF @ 1MHz (Max) | -50°C ~ 150°C (TJ) | - | - | Surface Mount | TO-236-3, SC-59, SOT-23-3 | SOT-23 | - | https://www.digikey.com/en/products/detail/panjit-international-inc/PJSOT12-R1-00001/15801926
https://www.panjit.com.tw/upload/datasheet/SMF5.0A_SERIES.pdf | //mm.digikey.com/Volume0/opasdata/d220001/medias/images/6166/3757%7ESOD123FL%7E%7E2.jpg | 3757-SMF28A_R1_00001TR-ND,3757-SMF28A_R1_00001CT-ND,3757-SMF28A_R1_00001DKR-ND | SMF28A_R1_00001 | Panjit International Inc. | Panjit International Inc. | TVS DIODE 28VWM 45.4VC SOD123FL | 1,855 | 0.45 | 0 | 1 | Tape & Reel (TR),Cut Tape (CT),Digi-Reel® | - | Active | Zener | 1 | 28V | 31.1V | 45.4V | 4.4A | 200W | No | General Purpose | - | -55°C ~ 150°C (TJ) | - | - | Surface Mount | SOD-123F | SOD-123FL | - | https://www.digikey.com/en/products/detail/panjit-international-inc/SMF28A-R1-00001/14660094
https://www.panjit.com.tw/upload/datasheet/PJEC24MTA.pdf | //mm.digikey.com/Volume0/opasdata/d220001/medias/images/6166/3757%7ESOT23-3%7E%7E3.jpg | 3757-PJEC24MTA_R1_00001TR-ND,3757-PJEC24MTA_R1_00001CT-ND,3757-PJEC24MTA_R1_00001DKR-ND | PJEC24MTA_R1_00001 | Panjit International Inc. | Panjit International Inc. | TVS DIODE 24VWM 50VC SOT23 | 2,300 | 0.47 | 0 | 1 | Tape & Reel (TR),Cut Tape (CT),Digi-Reel® | - | Active | Zener | - | 24V (Max) | 25.4V | 50V | 4A (8/20µs) | - | No | General Purpose | 11pF @ 1MHz | -55°C ~ 150°C (TJ) | - | - | Surface Mount | TO-236-3, SC-59, SOT-23-3 | SOT-23 | 2 | https://www.digikey.com/en/products/detail/panjit-international-inc/PJEC24MTA-R1-00001/15798523
https://www.panjit.com.tw/upload/datasheet/P4FL3.3A_SERIES.pdf | //mm.digikey.com/Volume0/opasdata/d220001/medias/images/6166/3757%7ESOD123FL%7E%7E2.jpg | 3757-P4FL13A_R1_00001TR-ND,3757-P4FL13A_R1_00001CT-ND,3757-P4FL13A_R1_00001DKR-ND | P4FL13A_R1_00001 | Panjit International Inc. | Panjit International Inc. | TVS DIODE 13VWM 21.5VC SOD123FL | 3,000 | 0.49 | 0 | 1 | Tape & Reel (TR),Cut Tape (CT),Digi-Reel® | P4FL13A | Active | Zener | 1 | 13V | 14.4V | 21.5V | 18.6A | 400W | No | General Purpose | - | -55°C ~ 150°C (TJ) | - | - | Surface Mount | SOD-123F | SOD-123FL | - | https://www.digikey.com/en/products/detail/panjit-international-inc/P4FL13A-R1-00001/14660062
https://www.panjit.com.tw/upload/datasheet/P4FL3.3A_SERIES.pdf | //mm.digikey.com/Volume0/opasdata/d220001/medias/images/6166/3757%7ESOD123FL%7E%7E2.jpg | 3757-P4FL22A_R1_00001TR-ND,3757-P4FL22A_R1_00001CT-ND,3757-P4FL22A_R1_00001DKR-ND | P4FL22A_R1_00001 | Panjit International Inc. | Panjit International Inc. | TVS DIODE 22VWM 35.5VC SOD123FL | 3,000 | 0.49 | 0 | 1 | Tape & Reel (TR),Cut Tape (CT),Digi-Reel® | - | Active | Zener | 1 | 22V | 24.4V | 35.5V | 11.3A | 400W | No | General Purpose | - | -55°C ~ 150°C (TJ) | - | - | Surface Mount | SOD-123F | SOD-123FL | - | https://www.digikey.com/en/products/detail/panjit-international-inc/P4FL22A-R1-00001/15797868
https://www.panjit.com.tw/upload/datasheet/P4FL3.3A_SERIES.pdf | //mm.digikey.com/Volume0/opasdata/d220001/medias/images/6166/3757%7ESOD123FL%7E%7E2.jpg | 3757-P4FL24A_R1_00001TR-ND,3757-P4FL24A_R1_00001CT-ND,3757-P4FL24A_R1_00001DKR-ND | P4FL24A_R1_00001 | Panjit International Inc. | Panjit International Inc. | TVS DIODE 24VWM 38.9VC SOD123FL | 3,000 | 0.49 | 0 | 1 | Tape & Reel (TR),Cut Tape (CT),Digi-Reel® | - | Active | Zener | 1 | 24V | 26.7V | 38.9V | 10.3A | 400W | No | General Purpose | - | -55°C ~ 150°C (TJ) | - | - | Surface Mount | SOD-123F | SOD-123FL | - | https://www.digikey.com/en/products/detail/panjit-international-inc/P4FL24A-R1-00001/15800005
https://www.panjit.com.tw/upload/datasheet/P4FL3.3A_SERIES.pdf | //mm.digikey.com/Volume0/opasdata/d220001/medias/images/6166/3757%7ESOD123FL%7E%7E2.jpg | 3757-P4FL6.5A_R1_00001TR-ND,3757-P4FL6.5A_R1_00001CT-ND,3757-P4FL6.5A_R1_00001DKR-ND | P4FL6.5A_R1_00001 | Panjit International Inc. | Panjit International Inc. | TVS DIODE 6.5VWM 11.2V SOD123FL | 3,000 | 0.49 | 0 | 1 | Tape & Reel (TR),Cut Tape (CT),Digi-Reel® | - | Active | Zener | 1 | 6.5V | 7.22V | 11.2V | 35.7A | 400W | No | General Purpose | - | -55°C ~ 150°C (TJ) | - | - | Surface Mount | SOD-123F | SOD-123FL | - | https://www.digikey.com/en/products/detail/panjit-international-inc/P4FL6-5A-R1-00001/15800010
https://www.panjit.com.tw/upload/datasheet/P2AL3.3A_SERIES.pdf | //mm.digikey.com/Volume0/opasdata/d220001/medias/images/6166/3757%7ESOD123FL%7E%7E2.jpg | 3757-P2AL13A_R1_00001TR-ND,3757-P2AL13A_R1_00001CT-ND,3757-P2AL13A_R1_00001DKR-ND | P2AL13A_R1_00001 | Panjit International Inc. | Panjit International Inc. | TVS DIODE 13VWM 21.5VC SOD123FL | 3,000 | 0.49 | 0 | 1 | Tape & Reel (TR),Cut Tape (CT),Digi-Reel® | - | Active | Zener | 1 | 13V | 14.4V | 21.5V | 9.3A | 200W | No | General Purpose | - | -55°C ~ 150°C (TJ) | - | - | Surface Mount | SOD-123F | SOD-123FL | - | https://www.digikey.com/en/products/detail/panjit-international-inc/P2AL13A-R1-00001/15801769
https://www.panjit.com.tw/upload/datasheet/P4FL3.3A-AU_SERIES.pdf | //mm.digikey.com/Volume0/opasdata/d220001/medias/images/6166/3757%7ESOD123FL%7E%7E2.jpg | 3757-P4FL15A-AU_R1_000A1TR-ND,3757-P4FL15A-AU_R1_000A1CT-ND,3757-P4FL15A-AU_R1_000A1DKR-ND | P4FL15A-AU_R1_000A1 | Panjit International Inc. | Panjit International Inc. | TVS DIODE 15VWM 24.4VC SOD123FL | 2,796 | 0.49 | 0 | 1 | Tape & Reel (TR),Cut Tape (CT),Digi-Reel® | - | Active | Zener | 1 | 15V | 16.7V | 24.4V | 16.4A | 400W | No | - | - | -55°C ~ 150°C (TJ) | Automotive | AEC-Q101 | Surface Mount | SOD-123F | SOD-123FL | - | https://www.digikey.com/en/products/detail/panjit-international-inc/P4FL15A-AU-R1-000A1/15796153
https://www.panjit.com.tw/upload/datasheet/P4FL3.3A-AU_SERIES.pdf | //mm.digikey.com/Volume0/opasdata/d220001/medias/images/6166/3757%7ESOD123FL%7E%7E2.jpg | 3757-P4FL14A-AU_R1_000A1TR-ND,3757-P4FL14A-AU_R1_000A1CT-ND,3757-P4FL14A-AU_R1_000A1DKR-ND | P4FL14A-AU_R1_000A1 | Panjit International Inc. | Panjit International Inc. | TVS DIODE 14VWM 23.2VC SOD123FL | 2,504 | 0.49 | 0 | 1 | Tape & Reel (TR),Cut Tape (CT),Digi-Reel® | - | Active | Zener | 1 | 14V | 15.6V | 23.2V | 17.2A | 400W | No | - | - | -55°C ~ 150°C (TJ) | Automotive | AEC-Q101 | Surface Mount | SOD-123F | SOD-123FL | - | https://www.digikey.com/en/products/detail/panjit-international-inc/P4FL14A-AU-R1-000A1/15802216
https://www.panjit.com.tw/upload/datasheet/P4FL3.3A-AU_SERIES.pdf | //mm.digikey.com/Volume0/opasdata/d220001/medias/images/6166/3757%7ESOD123FL%7E%7E2.jpg | 3757-P4FL20A-AU_R1_000A1TR-ND,3757-P4FL20A-AU_R1_000A1CT-ND,3757-P4FL20A-AU_R1_000A1DKR-ND | P4FL20A-AU_R1_000A1 | Panjit International Inc. | Panjit International Inc. | TVS DIODE 20VWM 32.4VC SOD123FL | 2,440 | 0.49 | 0 | 1 | Tape & Reel (TR),Cut Tape (CT),Digi-Reel® | - | Active | Zener | 1 | 20V | 22.2V | 32.4V | 12.3A | 400W | No | - | - | -55°C ~ 150°C (TJ) | Automotive | AEC-Q101 | Surface Mount | SOD-123F | SOD-123FL | - | https://www.digikey.com/en/products/detail/panjit-international-inc/P4FL20A-AU-R1-000A1/15797598
https://www.panjit.com.tw/upload/datasheet/P4FL3.3A-AU_SERIES.pdf | //mm.digikey.com/Volume0/opasdata/d220001/medias/images/6166/3757%7ESOD123FL%7E%7E2.jpg | 3757-P4FL30A-AU_R1_000A1TR-ND,3757-P4FL30A-AU_R1_000A1CT-ND,3757-P4FL30A-AU_R1_000A1DKR-ND | P4FL30A-AU_R1_000A1 | Panjit International Inc. | Panjit International Inc. | TVS DIODE 30VWM 48.4VC SOD123FL | 1,935 | 0.49 | 0 | 1 | Tape & Reel (TR),Cut Tape (CT),Digi-Reel® | - | Active | Zener | 1 | 30V | 33.3V | 48.4V | 8.3A | 400W | No | - | - | -55°C ~ 150°C (TJ) | Automotive | AEC-Q101 | Surface Mount | SOD-123F | SOD-123FL | - | https://www.digikey.com/en/products/detail/panjit-international-inc/P4FL30A-AU-R1-000A1/15799900
https://www.panjit.com.tw/upload/datasheet/P4SMA_SERIES.pdf | //mm.digikey.com/Volume0/opasdata/d220001/medias/images/2487/3757%7ESMADO214AC%7E%7E2.jpg | 3757-P4SMA200A_R1_00001TR-ND,3757-P4SMA200A_R1_00001CT-ND,3757-P4SMA200A_R1_00001DKR-ND | P4SMA200A_R1_00001 | Panjit International Inc. | Panjit International Inc. | TVS DIODE 171VWM 274VC DO214AC | 1,800 | 0.49 | 0 | 1 | Tape & Reel (TR),Cut Tape (CT),Digi-Reel® | - | Active | Zener | 1 | 171V | 190V | 274V | 1.5A | 400W | No | General Purpose | - | -55°C ~ 150°C (TJ) | - | - | Surface Mount | DO-214AC, SMA | DO-214AC (SMA) | - | https://www.digikey.com/en/products/detail/panjit-international-inc/P4SMA200A-R1-00001/15796556
https://www.panjit.com.tw/upload/datasheet/P4SMA_SERIES.pdf | //mm.digikey.com/Volume0/opasdata/d220001/medias/images/2487/3757%7ESMADO214AC%7E%7E2.jpg | 3757-P4SMA12A_R1_00001TR-ND,3757-P4SMA12A_R1_00001CT-ND,3757-P4SMA12A_R1_00001DKR-ND | P4SMA12A_R1_00001 | Panjit International Inc. | Panjit International Inc. | TVS DIODE 10.2VWM 16.7V DO214AC | 1,800 | 0.49 | 0 | 1 | Tape & Reel (TR),Cut Tape (CT),Digi-Reel® | - | Active | Zener | 1 | 10.2V | 11.4V | 16.7V | 25A | 400W | No | General Purpose | - | -55°C ~ 150°C (TJ) | - | - | Surface Mount | DO-214AC, SMA | DO-214AC (SMA) | - | https://www.digikey.com/en/products/detail/panjit-international-inc/P4SMA12A-R1-00001/15798169
https://www.panjit.com.tw/upload/datasheet/P4SMA_SERIES.pdf | //mm.digikey.com/Volume0/opasdata/d220001/medias/images/2487/3757%7ESMADO214AC%7E%7E2.jpg | 3757-P4SMA36CA_R1_00001TR-ND,3757-P4SMA36CA_R1_00001CT-ND,3757-P4SMA36CA_R1_00001DKR-ND | P4SMA36CA_R1_00001 | Panjit International Inc. | Panjit International Inc. | TVS DIODE 30.8VWM DO214AC | 1,800 | 0.49 | 0 | 1 | Tape & Reel (TR),Cut Tape (CT),Digi-Reel® | - | Active | Zener | - | 30.8V | 34.2V | 49.9V | 8.4A | 400W | No | General Purpose | - | -55°C ~ 150°C (TJ) | - | - | Surface Mount | DO-214AC, SMA | DO-214AC (SMA) | 1 | https://www.digikey.com/en/products/detail/panjit-international-inc/P4SMA36CA-R1-00001/15798724
https://www.panjit.com.tw/upload/datasheet/P4SMA_SERIES.pdf | //mm.digikey.com/Volume0/opasdata/d220001/medias/images/2487/3757%7ESMADO214AC%7E%7E2.jpg | 3757-P4SMA15A_R1_00001TR-ND,3757-P4SMA15A_R1_00001CT-ND,3757-P4SMA15A_R1_00001DKR-ND | P4SMA15A_R1_00001 | Panjit International Inc. | Panjit International Inc. | TVS DIODE 12.8VWM 21.2V DO214AC | 1,800 | 0.49 | 0 | 1 | Tape & Reel (TR),Cut Tape (CT),Digi-Reel® | - | Active | Zener | 1 | 12.8V | 14.3V | 21.2V | 20A | 400W | No | General Purpose | - | -55°C ~ 150°C (TJ) | - | - | Surface Mount | DO-214AC, SMA | DO-214AC (SMA) | - | https://www.digikey.com/en/products/detail/panjit-international-inc/P4SMA15A-R1-00001/15799144
https://www.panjit.com.tw/upload/datasheet/P4SMA_SERIES.pdf | //mm.digikey.com/Volume0/opasdata/d220001/medias/images/2487/3757%7ESMADO214AC%7E%7E2.jpg | 3757-P4SMA220A_R1_00001TR-ND,3757-P4SMA220A_R1_00001CT-ND,3757-P4SMA220A_R1_00001DKR-ND | P4SMA220A_R1_00001 | Panjit International Inc. | Panjit International Inc. | TVS DIODE 185VWM 328VC DO214AC | 1,800 | 0.49 | 0 | 1 | Tape & Reel (TR),Cut Tape (CT),Digi-Reel® | - | Active | Zener | 1 | 185V | 209V | 328V | 1.2A | 400W | No | General Purpose | - | -55°C ~ 150°C (TJ) | - | - | Surface Mount | DO-214AC, SMA | DO-214AC (SMA) | - | https://www.digikey.com/en/products/detail/panjit-international-inc/P4SMA220A-R1-00001/15799789
https://www.panjit.com.tw/upload/datasheet/P4SMA_SERIES.pdf | //mm.digikey.com/Volume0/opasdata/d220001/medias/images/2487/3757%7ESMADO214AC%7E%7E2.jpg | 3757-P4SMA180A_R1_00001TR-ND,3757-P4SMA180A_R1_00001CT-ND,3757-P4SMA180A_R1_00001DKR-ND | P4SMA180A_R1_00001 | Panjit International Inc. | Panjit International Inc. | TVS DIODE 154VWM 246VC DO214AC | 1,800 | 0.49 | 0 | 1 | Tape & Reel (TR),Cut Tape (CT),Digi-Reel® | - | Active | Zener | 1 | 154V | 171V | 246V | 1.7A | 400W | No | General Purpose | - | -55°C ~ 150°C (TJ) | - | - | Surface Mount | DO-214AC, SMA | DO-214AC (SMA) | - | https://www.digikey.com/en/products/detail/panjit-international-inc/P4SMA180A-R1-00001/15800487
https://www.panjit.com.tw/upload/datasheet/P4SMA_SERIES.pdf | //mm.digikey.com/Volume0/opasdata/d220001/medias/images/2487/3757%7ESMADO214AC%7E%7E2.jpg | 3757-P4SMA250A_R1_00001TR-ND,3757-P4SMA250A_R1_00001CT-ND,3757-P4SMA250A_R1_00001DKR-ND | P4SMA250A_R1_00001 | Panjit International Inc. | Panjit International Inc. | TVS DIODE 214VWM 344VC DO214AC | 1,800 | 0.49 | 0 | 1 | Tape & Reel (TR),Cut Tape (CT),Digi-Reel® | - | Active | Zener | 1 | 214V | 237V | 344V | 1.2A | 400W | No | General Purpose | - | -55°C ~ 150°C (TJ) | - | - | Surface Mount | DO-214AC, SMA | DO-214AC (SMA) | - | https://www.digikey.com/en/products/detail/panjit-international-inc/P4SMA250A-R1-00001/15800720
https://www.panjit.com.tw/upload/datasheet/P4SMA_SERIES.pdf | //mm.digikey.com/Volume0/opasdata/d220001/medias/images/2487/3757%7ESMADO214AC%7E%7E2.jpg | 3757-P4SMA100CA_R1_00001TR-ND,3757-P4SMA100CA_R1_00001CT-ND,3757-P4SMA100CA_R1_00001DKR-ND | P4SMA100CA_R1_00001 | Panjit International Inc. | Panjit International Inc. | TVS DIODE 85.5VWM 137V DO214AC | 1,800 | 0.49 | 0 | 1 | Tape & Reel (TR),Cut Tape (CT),Digi-Reel® | - | Active | Zener | - | 85.5V | 95V | 137V | 3.1A | 400W | No | General Purpose | - | -55°C ~ 150°C (TJ) | - | - | Surface Mount | DO-214AC, SMA | DO-214AC (SMA) | 1 | https://www.digikey.com/en/products/detail/panjit-international-inc/P4SMA100CA-R1-00001/15800789
https://www.panjit.com.tw/upload/datasheet/P4SMA_SERIES.pdf | //mm.digikey.com/Volume0/opasdata/d220001/medias/images/2487/3757%7ESMADO214AC%7E%7E2.jpg | 3757-P4SMA18CA_R1_00001TR-ND,3757-P4SMA18CA_R1_00001CT-ND,3757-P4SMA18CA_R1_00001DKR-ND | P4SMA18CA_R1_00001 | Panjit International Inc. | Panjit International Inc. | TVS DIODE 15.3VWM 25.2V DO214AC | 1,800 | 0.49 | 0 | 1 | Tape & Reel (TR),Cut Tape (CT),Digi-Reel® | - | Active | Zener | - | 15.3V | 17.1V | 25.2V | 17A | 400W | No | General Purpose | - | -55°C ~ 150°C (TJ) | - | - | Surface Mount | DO-214AC, SMA | DO-214AC (SMA) | 1 | https://www.digikey.com/en/products/detail/panjit-international-inc/P4SMA18CA-R1-00001/15800913
https://www.panjit.com.tw/upload/datasheet/P4SMA_SERIES.pdf | //mm.digikey.com/Volume0/opasdata/d220001/medias/images/2487/3757%7ESMADO214AC%7E%7E2.jpg | 3757-P4SMA12CA_R1_00001TR-ND,3757-P4SMA12CA_R1_00001CT-ND,3757-P4SMA12CA_R1_00001DKR-ND | P4SMA12CA_R1_00001 | Panjit International Inc. | Panjit International Inc. | TVS DIODE 10.2VWM 16.7V DO214AC | 1,800 | 0.49 | 0 | 1 | Tape & Reel (TR),Cut Tape (CT),Digi-Reel® | - | Active | Zener | - | 10.2V | 11.4V | 16.7V | 25A | 400W | No | General Purpose | - | -55°C ~ 150°C (TJ) | - | - | Surface Mount | DO-214AC, SMA | DO-214AC (SMA) | 1 | https://www.digikey.com/en/products/detail/panjit-international-inc/P4SMA12CA-R1-00001/15801131
https://www.panjit.com.tw/upload/datasheet/P4FL3.3A-AU_SERIES.pdf | //mm.digikey.com/Volume0/opasdata/d220001/medias/images/6166/3757%7ESOD123FL%7E%7E2.jpg | 3757-P4FL24A-AU_R1_000A1TR-ND,3757-P4FL24A-AU_R1_000A1CT-ND,3757-P4FL24A-AU_R1_000A1DKR-ND | P4FL24A-AU_R1_000A1 | Panjit International Inc. | Panjit International Inc. | TVS DIODE 24VWM 38.9VC SOD123FL | 1,740 | 0.49 | 0 | 1 | Tape & Reel (TR),Cut Tape (CT),Digi-Reel® | - | Active | Zener | 1 | 24V | 26.7V | 38.9V | 10.3A | 400W | No | - | - | -55°C ~ 150°C (TJ) | Automotive | AEC-Q101 | Surface Mount | SOD-123F | SOD-123FL | - | https://www.digikey.com/en/products/detail/panjit-international-inc/P4FL24A-AU-R1-000A1/15801284
https://www.panjit.com.tw/en/Product/downloadPDF/SMF5.0A | //mm.digikey.com/Volume0/opasdata/d220001/medias/images/6166/3757%7ESOD123FL%7E%7E2.jpg | 3757-SMF75A_R1_00001TR-ND,3757-SMF75A_R1_00001CT-ND,3757-SMF75A_R1_00001DKR-ND | SMF75A_R1_00001 | Panjit International Inc. | Panjit International Inc. | TVS DIODE 75VWM 121VC SOD123FL | 3,000 | 0.5 | 0 | 1 | Tape & Reel (TR),Cut Tape (CT),Digi-Reel® | - | Active | Zener | 1 | 75V | 83.3V | 121V | 1.4A | 200W | No | General Purpose | - | -55°C ~ 150°C (TJ) | - | - | Surface Mount | SOD-123F | SOD-123FL | - | https://www.digikey.com/en/products/detail/panjit-international-inc/SMF75A-R1-00001/15797296
https://www.panjit.com.tw/upload/datasheet/P6SMBJ_SERIES.pdf | //mm.digikey.com/Volume0/opasdata/d220001/medias/images/2402/3757%7ESMBDO214AA%7E%7E2.jpg | 3757-P6SMBJ26A_R1_00001TR-ND,3757-P6SMBJ26A_R1_00001CT-ND,3757-P6SMBJ26A_R1_00001DKR-ND | P6SMBJ26A_R1_00001 | Panjit International Inc. | Panjit International Inc. | TVS DIODE 26VWM 42.1VC DO214AA | 1,419 | 0.5 | 0 | 1 | Tape & Reel (TR),Cut Tape (CT),Digi-Reel® | P6SMBJ | Active | Zener | 1 | 26V | 28.9V | 42.1V | 14.2A | 600W | No | General Purpose | - | -55°C ~ 150°C (TJ) | - | - | Surface Mount | DO-214AA, SMB | DO-214AA (SMB) | - | https://www.digikey.com/en/products/detail/panjit-international-inc/P6SMBJ26A-R1-00001/14661024
https://www.panjit.com.tw/upload/datasheet/P6KE_SERIES.pdf | //mm.digikey.com/Volume0/opasdata/d220001/medias/images/6166/3757%7EDO15%7E%7E2.jpg | 3757-P6KE250A_R2_00001TR-ND,3757-P6KE250A_R2_00001CT-ND | P6KE250A_R2_00001 | Panjit International Inc. | Panjit International Inc. | TVS DIODE 214VWM 344VC DO15 | 3,977 | 0.51 | 0 | 1 | Tape & Reel (TR),Cut Tape (CT) | P6KE | Active | Zener | 1 | 214V | 237V | 344V | 1.8A | 600W | No | General Purpose | - | -65°C ~ 175°C (TJ) | - | - | Through Hole | DO-204AC, DO-15, Axial | DO-15 | - | https://www.digikey.com/en/products/detail/panjit-international-inc/P6KE250A-R2-00001/15800947
https://www.panjit.com.tw/upload/datasheet/PE1805C4E6.pdf | //mm.digikey.com/Volume0/opasdata/d220001/medias/images/2409/3757%7ESOT563%7E%7E6.jpg | 3757-PE1805C4E6_R1_00001TR-ND,3757-PE1805C4E6_R1_00001CT-ND,3757-PE1805C4E6_R1_00001DKR-ND | PE1805C4E6_R1_00001 | Panjit International Inc. | Panjit International Inc. | TVS DIODE 5VWM 20VC SOT563 | 2,823 | 0.51 | 0 | 1 | Tape & Reel (TR),Cut Tape (CT),Digi-Reel® | - | Active | Steering (Rail to Rail) | 4 | 5V (Max) | 6V | 20V | 5A (8/20µs) | - | Yes | DVI, Ethernet, USB | 0.8pF @ 1MHz (Max) | -55°C ~ 150°C (TJ) | - | - | Surface Mount | SOT-563, SOT-666 | SOT-563 | - | https://www.digikey.com/en/products/detail/panjit-international-inc/PE1805C4E6-R1-00001/15796150
https://www.panjit.com.tw/upload/datasheet/P4SMAJ_SERIES.pdf | //mm.digikey.com/Volume0/opasdata/d220001/medias/images/2487/3757%7ESMADO214AC%7E%7E2.jpg | 3757-P4SMAJ220A_R1_00001TR-ND,3757-P4SMAJ220A_R1_00001CT-ND,3757-P4SMAJ220A_R1_00001DKR-ND | P4SMAJ220A_R1_00001 | Panjit International Inc. | Panjit International Inc. | TVS DIODE 220VWM 356VC DO214AC | 1,700 | 0.51 | 0 | 1 | Tape & Reel (TR),Cut Tape (CT),Digi-Reel® | P4SMAJ | Active | Zener | 1 | 220V | 242V | 356V | 1.1A | 400W | No | General Purpose | - | -55°C ~ 150°C (TJ) | - | - | Surface Mount | DO-214AC, SMA | DO-214AC (SMA) | - | https://www.digikey.com/en/products/detail/panjit-international-inc/P4SMAJ220A-R1-00001/15796371
https://www.panjit.com.tw/upload/datasheet/P4SMAJ_SERIES.pdf | //mm.digikey.com/Volume0/opasdata/d220001/medias/images/2487/3757%7ESMADO214AC%7E%7E2.jpg | 3757-P4SMAJ9.0A_R1_00001TR-ND,3757-P4SMAJ9.0A_R1_00001CT-ND,3757-P4SMAJ9.0A_R1_00001DKR-ND | P4SMAJ9.0A_R1_00001 | Panjit International Inc. | Panjit International Inc. | TVS DIODE 9VWM 15.4VC DO214AC | 1,700 | 0.51 | 0 | 1 | Tape & Reel (TR),Cut Tape (CT),Digi-Reel® | P4SMAJ | Active | Zener | 1 | 9V | 10V | 15.4V | 26A | 400W | No | General Purpose | - | -55°C ~ 150°C (TJ) | - | - | Surface Mount | DO-214AC, SMA | DO-214AC (SMA) | - | https://www.digikey.com/en/products/detail/panjit-international-inc/P4SMAJ9-0A-R1-00001/15799874
https://www.panjit.com.tw/upload/datasheet/P4SMAJ_SERIES.pdf | //mm.digikey.com/Volume0/opasdata/d220001/medias/images/2487/3757%7ESMADO214AC%7E%7E2.jpg | 3757-P4SMAJ85CA_R1_00001TR-ND,3757-P4SMAJ85CA_R1_00001CT-ND,3757-P4SMAJ85CA_R1_00001DKR-ND | P4SMAJ85CA_R1_00001 | Panjit International Inc. | Panjit International Inc. | TVS DIODE 85VWM 137VC DO214AC | 1,690 | 0.51 | 0 | 1 | Tape & Reel (TR),Cut Tape (CT),Digi-Reel® | P4SMAJ | Active | Zener | - | 85V | 94.4V | 137V | 2.9A | 400W | No | General Purpose | - | -55°C ~ 150°C (TJ) | - | - | Surface Mount | DO-214AC, SMA | DO-214AC (SMA) | 1 | https://www.digikey.com/en/products/detail/panjit-international-inc/P4SMAJ85CA-R1-00001/15800814
https://www.panjit.com.tw/upload/datasheet/P4SMAJ_SERIES.pdf | //mm.digikey.com/Volume0/opasdata/d220001/medias/images/2487/3757%7ESMADO214AC%7E%7E2.jpg | 3757-P4SMAJ10CA_R1_00001TR-ND,3757-P4SMAJ10CA_R1_00001CT-ND,3757-P4SMAJ10CA_R1_00001DKR-ND | P4SMAJ10CA_R1_00001 | Panjit International Inc. | Panjit International Inc. | TVS DIODE 10VWM 17VC DO214AC | 1,680 | 0.51 | 0 | 1 | Tape & Reel (TR),Cut Tape (CT),Digi-Reel® | P4SMAJ | Active | Zener | - | 10V | 11.1V | 17V | 23.5A | 400W | No | General Purpose | - | -55°C ~ 150°C (TJ) | - | - | Surface Mount | DO-214AC, SMA | DO-214AC (SMA) | 1 | https://www.digikey.com/en/products/detail/panjit-international-inc/P4SMAJ10CA-R1-00001/15802199
https://www.panjit.com.tw/upload/datasheet/P4SMAJ_SERIES.pdf | //mm.digikey.com/Volume0/opasdata/d220001/medias/images/2487/3757%7ESMADO214AC%7E%7E2.jpg | 3757-P4SMAJ43CA_R1_00001TR-ND,3757-P4SMAJ43CA_R1_00001CT-ND,3757-P4SMAJ43CA_R1_00001DKR-ND | P4SMAJ43CA_R1_00001 | Panjit International Inc. | Panjit International Inc. | TVS DIODE 43VWM 69.4VC DO214AC | 1,658 | 0.51 | 0 | 1 | Tape & Reel (TR),Cut Tape (CT),Digi-Reel® | P4SMAJ | Active | Zener | - | 43V | 47.8V | 69.4V | 5.7A | 400W | No | General Purpose | - | -55°C ~ 150°C (TJ) | - | - | Surface Mount | DO-214AC, SMA | DO-214AC (SMA) | 1 | https://www.digikey.com/en/products/detail/panjit-international-inc/P4SMAJ43CA-R1-00001/15801548
https://www.panjit.com.tw/upload/datasheet/P6SMBJ8.5AS_SERIES.pdf | //mm.digikey.com/Volume0/opasdata/d220001/medias/images/2402/3757%7ESMBDO214AA%7E%7E2.jpg | 3757-P6SMBJ13AS_R1_00001TR-ND,3757-P6SMBJ13AS_R1_00001CT-ND,3757-P6SMBJ13AS_R1_00001DKR-ND | P6SMBJ13AS_R1_00001 | Panjit International Inc. | Panjit International Inc. | TVS DIODE 13VWM 21.5VC DO214AA | 1,600 | 0.51 | 0 | 1 | Tape & Reel (TR),Cut Tape (CT),Digi-Reel® | - | Active | Zener | 1 | 13V | 14.4V | 21.5V | 28A | 600W | No | General Purpose | - | -55°C ~ 150°C (TJ) | - | - | Surface Mount | DO-214AA, SMB | DO-214AA (SMB) | - | https://www.digikey.com/en/products/detail/panjit-international-inc/P6SMBJ13AS-R1-00001/15802123
https://www.panjit.com.tw/upload/datasheet/P6KE_SERIES.pdf | //mm.digikey.com/Volume0/opasdata/d220001/medias/images/6166/3757%7EDO15%7E%7E2.jpg | 3757-P6KE20A_R2_00001TR-ND,3757-P6KE20A_R2_00001CT-ND | P6KE20A_R2_00001 | Panjit International Inc. | Panjit International Inc. | TVS DIODE 17.1VWM 27.7VC DO15 | 4,000 | 0.53 | 0 | 1 | Tape & Reel (TR),Cut Tape (CT) | P6KE | Active | Zener | 1 | 17.1V | 19V | 27.7V | 22A | 600W | No | General Purpose | - | -65°C ~ 175°C (TJ) | - | - | Through Hole | DO-204AC, DO-15, Axial | DO-15 | - | https://www.digikey.com/en/products/detail/panjit-international-inc/P6KE20A-R2-00001/15799602
https://www.panjit.com.tw/upload/datasheet/P6KE_SERIES.pdf | //mm.digikey.com/Volume0/opasdata/d220001/medias/images/6166/3757%7EDO15%7E%7E2.jpg | 3757-P6KE30A_R2_00001TR-ND,3757-P6KE30A_R2_00001CT-ND | P6KE30A_R2_00001 | Panjit International Inc. | Panjit International Inc. | TVS DIODE 25.6VWM 41.4VC DO15 | 4,000 | 0.53 | 0 | 1 | Tape & Reel (TR),Cut Tape (CT) | P6KE | Active | Zener | 1 | 25.6V | 28.5V | 41.4V | 14.4A | 600W | No | General Purpose | - | -65°C ~ 175°C (TJ) | - | - | Through Hole | DO-204AC, DO-15, Axial | DO-15 | - | https://www.digikey.com/en/products/detail/panjit-international-inc/P6KE30A-R2-00001/15800119
https://www.panjit.com.tw/upload/datasheet/P2AL3.3A-AU_SERIES.pdf | //mm.digikey.com/Volume0/opasdata/d220001/medias/images/6166/3757%7ESOD123FL%7E%7E2.jpg | 3757-P2AL18A-AU_R1_000A1TR-ND,3757-P2AL18A-AU_R1_000A1CT-ND,3757-P2AL18A-AU_R1_000A1DKR-ND | P2AL18A-AU_R1_000A1 | Panjit International Inc. | Panjit International Inc. | TVS DIODE 18VWM 29.2VC SOD123FL | 3,000 | 0.53 | 0 | 1 | Tape & Reel (TR),Cut Tape (CT),Digi-Reel® | - | Active | Zener | 1 | 18V | 20V | 29.2V | 6.8A | 200W | No | - | - | -55°C ~ 150°C (TJ) | Automotive | AEC-Q101 | Surface Mount | SOD-123F | SOD-123FL | - | https://www.digikey.com/en/products/detail/panjit-international-inc/P2AL18A-AU-R1-000A1/15797677
https://www.panjit.com.tw/en/Product/downloadPDF/P4SMAJ9.0CA-AU | //mm.digikey.com/Volume0/opasdata/d220001/medias/images/2487/3757%7ESMADO214AC%7E%7E2.jpg | 3757-P4SMAJ28A-AU_R1_000A1TR-ND,3757-P4SMAJ28A-AU_R1_000A1CT-ND,3757-P4SMAJ28A-AU_R1_000A1DKR-ND | P4SMAJ28A-AU_R1_000A1 | Panjit International Inc. | Panjit International Inc. | TVS DIODE 28VWM 45.4VC DO214AC | 1,800 | 0.53 | 0 | 1 | Tape & Reel (TR),Cut Tape (CT),Digi-Reel® | - | Active | Zener | 1 | 28V | 31.1V | 45.4V | 8.8A | 400W | No | - | - | -55°C ~ 150°C (TJ) | Automotive | AEC-Q101 | Surface Mount | DO-214AC, SMA | DO-214AC (SMA) | - | https://www.digikey.com/en/products/detail/panjit-international-inc/P4SMAJ28A-AU-R1-000A1/15797034
https://www.panjit.com.tw/upload/datasheet/P4SMAJ-AU_SERIES.pdf | //mm.digikey.com/Volume0/opasdata/d220001/medias/images/2487/3757%7ESMADO214AC%7E%7E2.jpg | 3757-P4SMAJ54A-AU_R1_000A1TR-ND,3757-P4SMAJ54A-AU_R1_000A1CT-ND,3757-P4SMAJ54A-AU_R1_000A1DKR-ND | P4SMAJ54A-AU_R1_000A1 | Panjit International Inc. | Panjit International Inc. | TVS DIODE 54VWM 87.1VC DO214AC | 1,800 | 0.53 | 0 | 1 | Tape & Reel (TR),Cut Tape (CT),Digi-Reel® | - | Active | Zener | 1 | 54V | 60V | 87.1V | 4.6A | 400W | No | - | - | -55°C ~ 150°C (TJ) | Automotive | AEC-Q101 | Surface Mount | DO-214AC, SMA | DO-214AC (SMA) | - | https://www.digikey.com/en/products/detail/panjit-international-inc/P4SMAJ54A-AU-R1-000A1/15797256
https://www.panjit.com.tw/en/Product/downloadPDF/P4SMAJ9.0CA-AU | //mm.digikey.com/Volume0/opasdata/d220001/medias/images/2487/3757%7ESMADO214AC%7E%7E2.jpg | 3757-P4SMAJ22CA-AU_R1_000A1TR-ND,3757-P4SMAJ22CA-AU_R1_000A1CT-ND,3757-P4SMAJ22CA-AU_R1_000A1DKR-ND | P4SMAJ22CA-AU_R1_000A1 | Panjit International Inc. | Panjit International Inc. | TVS DIODE 22VWM 35.5VC DO214AC | 1,800 | 0.53 | 0 | 1 | Tape & Reel (TR),Cut Tape (CT),Digi-Reel® | - | Active | Zener | - | 22V | 24.4V | 35.5V | 11.2A | 400W | No | - | - | -55°C ~ 150°C (TJ) | Automotive | AEC-Q101 | Surface Mount | DO-214AC, SMA | DO-214AC (SMA) | 1 | https://www.digikey.com/en/products/detail/panjit-international-inc/P4SMAJ22CA-AU-R1-000A1/15797707
https://www.panjit.com.tw/en/Product/downloadPDF/P4SMAJ9.0CA-AU | //mm.digikey.com/Volume0/opasdata/d220001/medias/images/2487/3757%7ESMADO214AC%7E%7E2.jpg | 3757-P4SMAJ64A-AU_R1_000A1TR-ND,3757-P4SMAJ64A-AU_R1_000A1CT-ND,3757-P4SMAJ64A-AU_R1_000A1DKR-ND | P4SMAJ64A-AU_R1_000A1 | Panjit International Inc. | Panjit International Inc. | TVS DIODE 64VWM 103VC DO214AC | 1,800 | 0.53 | 0 | 1 | Tape & Reel (TR),Cut Tape (CT),Digi-Reel® | - | Active | Zener | 1 | 64V | 71.1V | 103V | 3.9A | 400W | No | - | - | -55°C ~ 150°C (TJ) | Automotive | AEC-Q101 | Surface Mount | DO-214AC, SMA | DO-214AC (SMA) | - | https://www.digikey.com/en/products/detail/panjit-international-inc/P4SMAJ64A-AU-R1-000A1/15797757
https://www.panjit.com.tw/upload/datasheet/P6KE_SERIES.pdf | //mm.digikey.com/Volume0/opasdata/d220001/medias/images/6166/3757%7EDO15%7E%7E2.jpg | 3757-P6KE12CA_R2_00001TR-ND,3757-P6KE12CA_R2_00001CT-ND | P6KE12CA_R2_00001 | Panjit International Inc. | Panjit International Inc. | TVS DIODE 10.2VWM 16.7VC DO15 | 4,000 | 0.54 | 0 | 1 | Tape & Reel (TR),Cut Tape (CT) | P6KE | Active | Zener | - | 10.2V | 11.4V | 16.7V | 36A | 600W | No | General Purpose | - | -65°C ~ 175°C (TJ) | - | - | Through Hole | DO-204AC, DO-15, Axial | DO-15 | 1 | https://www.digikey.com/en/products/detail/panjit-international-inc/P6KE12CA-R2-00001/15801190
https://www.panjit.com.tw/upload/datasheet/P6KE_SERIES.pdf | //mm.digikey.com/Volume0/opasdata/d220001/medias/images/6166/3757%7EDO15%7E%7E2.jpg | 3757-P6KE62CA_R2_00001TR-ND,3757-P6KE62CA_R2_00001CT-ND | P6KE62CA_R2_00001 | Panjit International Inc. | Panjit International Inc. | TVS DIODE 53VWM 85VC DO15 | 4,000 | 0.54 | 0 | 1 | Tape & Reel (TR),Cut Tape (CT) | P6KE | Active | Zener | - | 53V | 58.9V | 85V | 7.1A | 600W | No | General Purpose | - | -65°C ~ 175°C (TJ) | - | - | Through Hole | DO-204AC, DO-15, Axial | DO-15 | 1 | https://www.digikey.com/en/products/detail/panjit-international-inc/P6KE62CA-R2-00001/15802260
https://www.panjit.com.tw/upload/datasheet/P4FL3.3A_SERIES.pdf | //mm.digikey.com/Volume0/opasdata/d220001/medias/images/6166/3757%7ESOD123FL%7E%7E2.jpg | 3757-P4FL6.0A_R1_00001TR-ND,3757-P4FL6.0A_R1_00001CT-ND,3757-P4FL6.0A_R1_00001DKR-ND | P4FL6.0A_R1_00001 | Panjit International Inc. | Panjit International Inc. | TVS DIODE 6VWM 10.3VC SOD123FL | 2,980 | 0.55 | 0 | 1 | Tape & Reel (TR),Cut Tape (CT),Digi-Reel® | - | Active | Zener | 1 | 6V | 6.67V | 10.3V | 38.8A | 400W | No | General Purpose | - | -55°C ~ 150°C (TJ) | - | - | Surface Mount | SOD-123F | SOD-123FL | - | https://www.digikey.com/en/products/detail/panjit-international-inc/P4FL6-0A-R1-00001/15797775
https://www.panjit.com.tw/upload/datasheet/P6KE_SERIES.pdf | //mm.digikey.com/Volume0/opasdata/d220001/medias/images/6166/3757%7EDO15%7E%7E2.jpg | 3757-P6KE150A_R2_00001TR-ND,3757-P6KE150A_R2_00001CT-ND | P6KE150A_R2_00001 | Panjit International Inc. | Panjit International Inc. | TVS DIODE 128VWM 207VC DO15 | 4,000 | 0.56 | 0 | 1 | Tape & Reel (TR),Cut Tape (CT) | P6KE | Active | Zener | 1 | 128V | 143V | 207V | 2.9A | 600W | No | General Purpose | - | -65°C ~ 175°C (TJ) | - | - | Through Hole | DO-204AC, DO-15, Axial | DO-15 | - | https://www.digikey.com/en/products/detail/panjit-international-inc/P6KE150A-R2-00001/15796198
https://www.panjit.com.tw/upload/datasheet/P6KE_SERIES.pdf | //mm.digikey.com/Volume0/opasdata/d220001/medias/images/6166/3757%7EDO15%7E%7E2.jpg | 3757-P6KE200A_R2_00001TR-ND,3757-P6KE200A_R2_00001CT-ND | P6KE200A_R2_00001 | Panjit International Inc. | Panjit International Inc. | TVS DIODE 171VWM 274VC DO15 | 4,000 | 0.56 | 0 | 1 | Tape & Reel (TR),Cut Tape (CT) | P6KE | Active | Zener | 1 | 171V | 190V | 274V | 2.2A | 600W | No | General Purpose | - | -65°C ~ 175°C (TJ) | - | - | Through Hole | DO-204AC, DO-15, Axial | DO-15 | - | https://www.digikey.com/en/products/detail/panjit-international-inc/P6KE200A-R2-00001/15797834
https://www.panjit.com.tw/upload/datasheet/P2AL3.3A_SERIES.pdf | //mm.digikey.com/Volume0/opasdata/d220001/medias/images/6166/3757%7ESOD123FL%7E%7E2.jpg | 3757-P2AL6.0A_R1_00001TR-ND,3757-P2AL6.0A_R1_00001CT-ND,3757-P2AL6.0A_R1_00001DKR-ND | P2AL6.0A_R1_00001 | Panjit International Inc. | Panjit International Inc. | TVS DIODE 6VWM 10.3VC SOD123FL | 3,000 | 0.56 | 0 | 1 | Tape & Reel (TR),Cut Tape (CT),Digi-Reel® | - | Active | Zener | 1 | 6V | 6.67V | 10.3V | 19.4A | 200W | No | General Purpose | - | -55°C ~ 150°C (TJ) | - | - | Surface Mount | SOD-123F | SOD-123FL | - | https://www.digikey.com/en/products/detail/panjit-international-inc/P2AL6-0A-R1-00001/15799670
https://www.panjit.com.tw/upload/datasheet/P6SMB_SERIES.pdf | //mm.digikey.com/Volume0/opasdata/d220001/medias/images/2402/3757%7ESMBDO214AA%7E%7E2.jpg | 3757-P6SMB160A_R1_00001TR-ND,3757-P6SMB160A_R1_00001CT-ND,3757-P6SMB160A_R1_00001DKR-ND | P6SMB160A_R1_00001 | Panjit International Inc. | Panjit International Inc. | TVS DIODE 136VWM 219VC DO214AA | 1,600 | 0.56 | 0 | 1 | Tape & Reel (TR),Cut Tape (CT),Digi-Reel® | P6SMB | Active | Zener | 1 | 136V | 152V | 219V | 2.7A | 600W | No | General Purpose | - | -55°C ~ 150°C (TJ) | - | - | Surface Mount | DO-214AA, SMB | DO-214AA (SMB) | - | https://www.digikey.com/en/products/detail/panjit-international-inc/P6SMB160A-R1-00001/15797162
https://www.panjit.com.tw/upload/datasheet/P6SMBJ8.5AS_SERIES.pdf | //mm.digikey.com/Volume0/opasdata/d220001/medias/images/2402/3757%7ESMBDO214AA%7E%7E2.jpg | 3757-P6SMBJ150AS_R1_00001TR-ND,3757-P6SMBJ150AS_R1_00001CT-ND,3757-P6SMBJ150AS_R1_00001DKR-ND | P6SMBJ150AS_R1_00001 | Panjit International Inc. | Panjit International Inc. | TVS DIODE 150VWM 243VC DO214AA | 1,600 | 0.56 | 0 | 1 | Tape & Reel (TR),Cut Tape (CT),Digi-Reel® | - | Active | Zener | 1 | 150V | 167V | 243V | 2.5A | 600W | No | General Purpose | - | -55°C ~ 150°C (TJ) | - | - | Surface Mount | DO-214AA, SMB | DO-214AA (SMB) | - | https://www.digikey.com/en/products/detail/panjit-international-inc/P6SMBJ150AS-R1-00001/15799731
https://www.panjit.com.tw/upload/datasheet/P6SMB10AS_SERIES.pdf | //mm.digikey.com/Volume0/opasdata/d220001/medias/images/2402/3757%7ESMBDO214AA%7E%7E2.jpg | 3757-P6SMB180AS_R1_00001TR-ND,3757-P6SMB180AS_R1_00001CT-ND,3757-P6SMB180AS_R1_00001DKR-ND | P6SMB180AS_R1_00001 | Panjit International Inc. | Panjit International Inc. | TVS DIODE 154VWM 246VC DO214AA | 1,600 | 0.56 | 0 | 1 | Tape & Reel (TR),Cut Tape (CT),Digi-Reel® | - | Active | Zener | 1 | 154V | 171V | 246V | 2.4A | 600W | No | General Purpose | - | -55°C ~ 150°C (TJ) | - | - | Surface Mount | DO-214AA, SMB | DO-214AA (SMB) | - | https://www.digikey.com/en/products/detail/panjit-international-inc/P6SMB180AS-R1-00001/15801347
https://www.panjit.com.tw/upload/datasheet/P6SMB_SERIES.pdf | //mm.digikey.com/Volume0/opasdata/d220001/medias/images/2402/3757%7ESMBDO214AA%7E%7E2.jpg | 3757-P6SMB7.5CA_R1_00001TR-ND,3757-P6SMB7.5CA_R1_00001CT-ND,3757-P6SMB7.5CA_R1_00001DKR-ND | P6SMB7.5CA_R1_00001 | Panjit International Inc. | Panjit International Inc. | TVS DIODE 6.4VWM 11.3V DO214AA | 1,600 | 0.57 | 0 | 1 | Tape & Reel (TR),Cut Tape (CT),Digi-Reel® | P6SMB | Active | Zener | - | 6.4V | 7.13V | 11.3V | 53A | 600W | No | General Purpose | - | -55°C ~ 150°C (TJ) | - | - | Surface Mount | DO-214AA, SMB | DO-214AA (SMB) | 1 | https://www.digikey.com/en/products/detail/panjit-international-inc/P6SMB7-5CA-R1-00001/15796861
https://www.panjit.com.tw/upload/datasheet/SMF5.0A_SERIES.pdf | //mm.digikey.com/Volume0/opasdata/d220001/medias/images/6166/3757%7ESOD123FL%7E%7E2.jpg | 3757-SMF78A_R1_00001TR-ND,3757-SMF78A_R1_00001CT-ND,3757-SMF78A_R1_00001DKR-ND | SMF78A_R1_00001 | Panjit International Inc. | Panjit International Inc. | TVS DIODE 78VWM 126VC SOD123FL | 2,834 | 0.59 | 0 | 1 | Tape & Reel (TR),Cut Tape (CT),Digi-Reel® | - | Active | Zener | 1 | 78V | 86.7V | 126V | 1.4A | 200W | No | General Purpose | - | -55°C ~ 150°C (TJ) | - | - | Surface Mount | SOD-123F | SOD-123FL | - | https://www.digikey.com/en/products/detail/panjit-international-inc/SMF78A-R1-00001/15797148
https://www.panjit.com.tw/upload/datasheet/PJEC3V0V1WS.pdf | //mm.digikey.com/Volume0/opasdata/d220001/medias/images/4430/MFG_SZMM3Z33VT1G.jpg | 3757-PJEC3V0V1WS_R1_00001TR-ND,3757-PJEC3V0V1WS_R1_00001CT-ND,3757-PJEC3V0V1WS_R1_00001DKR-ND | PJEC3V0V1WS_R1_00001 | Panjit International Inc. | Panjit International Inc. | TVS DIODE 3VWM 10.5VC SOD323 | 4,165 | 0.61 | 0 | 1 | Tape & Reel (TR),Cut Tape (CT),Digi-Reel® | - | Active | Zener | - | 3V (Max) | 4.75V | 10.5V (Typ) | 5A (8/20µs) | - | No | General Purpose | 0.9pF @ 1MHz | -55°C ~ 125°C (TJ) | - | - | Surface Mount | SC-90, SOD-323F | SOD-323 | 1 | https://www.digikey.com/en/products/detail/panjit-international-inc/PJEC3V0V1WS-R1-00001/15802248
https://www.panjit.com.tw/upload/datasheet/SMF5.0A_SERIES.pdf | //mm.digikey.com/Volume0/opasdata/d220001/medias/images/6166/3757%7ESOD123FL%7E%7E2.jpg | 3757-SMF16A_R1_00001TR-ND,3757-SMF16A_R1_00001CT-ND,3757-SMF16A_R1_00001DKR-ND | SMF16A_R1_00001 | Panjit International Inc. | Panjit International Inc. | TVS DIODE 16VWM 26VC SOD123FL | 3,000 | 0.63 | 0 | 1 | Tape & Reel (TR),Cut Tape (CT),Digi-Reel® | - | Active | Zener | 1 | 16V | 17.8V | 26V | 7.7A | 200W | No | General Purpose | - | -55°C ~ 150°C (TJ) | - | - | Surface Mount | SOD-123F | SOD-123FL | - | https://www.digikey.com/en/products/detail/panjit-international-inc/SMF16A-R1-00001/15799525
https://www.panjit.com.tw/upload/datasheet/P4FL3.3A-AU_SERIES.pdf | //mm.digikey.com/Volume0/opasdata/d220001/medias/images/6166/3757%7ESOD123FL%7E%7E2.jpg | 3757-P4FL16A-AU_R1_000A1TR-ND,3757-P4FL16A-AU_R1_000A1CT-ND,3757-P4FL16A-AU_R1_000A1DKR-ND | P4FL16A-AU_R1_000A1 | Panjit International Inc. | Panjit International Inc. | TVS DIODE 16VWM 26VC SOD123FL | 6,000 | 0.66 | 0 | 1 | Tape & Reel (TR),Cut Tape (CT),Digi-Reel® | - | Active | Zener | 1 | 16V | 17.8V | 26V | 15.4A | 400W | No | - | - | -55°C ~ 150°C (TJ) | Automotive | AEC-Q101 | Surface Mount | SOD-123F | SOD-123FL | - | https://www.digikey.com/en/products/detail/panjit-international-inc/P4FL16A-AU-R1-000A1/15802197
https://www.panjit.com.tw/upload/datasheet/P4FL3.3A-AU_SERIES.pdf | //mm.digikey.com/Volume0/opasdata/d220001/medias/images/6166/3757%7ESOD123FL%7E%7E2.jpg | 3757-P4FL6.0A-AU_R1_000A1TR-ND,3757-P4FL6.0A-AU_R1_000A1CT-ND,3757-P4FL6.0A-AU_R1_000A1DKR-ND | P4FL6.0A-AU_R1_000A1 | Panjit International Inc. | Panjit International Inc. | TVS DIODE 6VWM 10.3VC SOD123FL | 3,000 | 0.66 | 0 | 1 | Tape & Reel (TR),Cut Tape (CT),Digi-Reel® | - | Active | Zener | 1 | 6V | 6.67V | 10.3V | 38.8A | 400W | No | - | - | -55°C ~ 150°C (TJ) | Automotive | AEC-Q101 | Surface Mount | SOD-123F | SOD-123FL | - | https://www.digikey.com/en/products/detail/panjit-international-inc/P4FL6-0A-AU-R1-000A1/15798144
https://www.panjit.com.tw/upload/datasheet/P4FL3.3A-AU_SERIES.pdf | //mm.digikey.com/Volume0/opasdata/d220001/medias/images/6166/3757%7ESOD123FL%7E%7E2.jpg | 3757-P4FL12A-AU_R1_000A1TR-ND,3757-P4FL12A-AU_R1_000A1CT-ND,3757-P4FL12A-AU_R1_000A1DKR-ND | P4FL12A-AU_R1_000A1 | Panjit International Inc. | Panjit International Inc. | TVS DIODE 12VWM 19.9VC SOD123FL | 3,000 | 0.66 | 0 | 1 | Tape & Reel (TR),Cut Tape (CT),Digi-Reel® | - | Active | Zener | 1 | 12V | 13.3V | 19.9V | 20.1A | 400W | No | - | - | -55°C ~ 150°C (TJ) | Automotive | AEC-Q101 | Surface Mount | SOD-123F | SOD-123FL | - | https://www.digikey.com/en/products/detail/panjit-international-inc/P4FL12A-AU-R1-000A1/15799159
https://www.panjit.com.tw/upload/datasheet/P4FL3.3A-AU_SERIES.pdf | //mm.digikey.com/Volume0/opasdata/d220001/medias/images/6166/3757%7ESOD123FL%7E%7E2.jpg | 3757-P4FL22A-AU_R1_000A1TR-ND,3757-P4FL22A-AU_R1_000A1CT-ND,3757-P4FL22A-AU_R1_000A1DKR-ND | P4FL22A-AU_R1_000A1 | Panjit International Inc. | Panjit International Inc. | TVS DIODE 22VWM 35.5VC SOD123FL | 3,000 | 0.66 | 0 | 1 | Tape & Reel (TR),Cut Tape (CT),Digi-Reel® | - | Active | Zener | 1 | 22V | 24.4V | 35.5V | 11.3A | 400W | No | - | - | -55°C ~ 150°C (TJ) | Automotive | AEC-Q101 | Surface Mount | SOD-123F | SOD-123FL | - | https://www.digikey.com/en/products/detail/panjit-international-inc/P4FL22A-AU-R1-000A1/15801971
https://www.panjit.com.tw/upload/datasheet/P4KE_SERIES.pdf | //mm.digikey.com/Volume0/opasdata/d220001/medias/images/6166/3757%7EDO41%7E%7E2.jpg | 3757-P4KE400CA_R2_00001TR-ND,3757-P4KE400CA_R2_00001CT-ND | P4KE400CA_R2_00001 | Panjit International Inc. | Panjit International Inc. | TVS DIODE 342VWM 548VC DO41 | 1,132 | 0.66 | 0 | 1 | Tape & Reel (TR),Cut Tape (CT) | P4KE | Active | Zener | - | 342V | 380V | 548V | 700mA | 400W | No | General Purpose | - | -65°C ~ 175°C (TJ) | - | - | Through Hole | DO-204AL, DO-41, Axial | DO-41 | 1 | https://www.digikey.com/en/products/detail/panjit-international-inc/P4KE400CA-R2-00001/15801351
https://www.panjit.com.tw/upload/datasheet/P4SMAJ_SERIES.pdf | //mm.digikey.com/Volume0/opasdata/d220001/medias/images/2487/3757%7ESMADO214AC%7E%7E2.jpg | 3757-P4SMAJ160A_R1_00001TR-ND,3757-P4SMAJ160A_R1_00001CT-ND,3757-P4SMAJ160A_R1_00001DKR-ND | P4SMAJ160A_R1_00001 | Panjit International Inc. | Panjit International Inc. | TVS DIODE 160VWM 259VC DO214AC | 3,600 | 0.68 | 0 | 1 | Tape & Reel (TR),Cut Tape (CT),Digi-Reel® | P4SMAJ | Active | Zener | 1 | 160V | 178V | 259V | 1.5A | 400W | No | General Purpose | - | -55°C ~ 150°C (TJ) | - | - | Surface Mount | DO-214AC, SMA | DO-214AC (SMA) | - | https://www.digikey.com/en/products/detail/panjit-international-inc/P4SMAJ160A-R1-00001/15798070
https://www.panjit.com.tw/upload/datasheet/P4SMAJ_SERIES.pdf | //mm.digikey.com/Volume0/opasdata/d220001/medias/images/2487/3757%7ESMADO214AC%7E%7E2.jpg | 3757-P4SMAJ7.5CA_R1_00001TR-ND,3757-P4SMAJ7.5CA_R1_00001CT-ND,3757-P4SMAJ7.5CA_R1_00001DKR-ND | P4SMAJ7.5CA_R1_00001 | Panjit International Inc. | Panjit International Inc. | TVS DIODE 7.5VWM 12.9V DO214AC | 1,800 | 0.68 | 0 | 1 | Tape & Reel (TR),Cut Tape (CT),Digi-Reel® | P4SMAJ | Active | Zener | - | 7.5V | 8.33V | 12.9V | 31A | 400W | No | General Purpose | - | -55°C ~ 150°C (TJ) | - | - | Surface Mount | DO-214AC, SMA | DO-214AC (SMA) | 1 | https://www.digikey.com/en/products/detail/panjit-international-inc/P4SMAJ7-5CA-R1-00001/15797118
https://www.panjit.com.tw/upload/datasheet/P4SMAJ_SERIES.pdf | //mm.digikey.com/Volume0/opasdata/d220001/medias/images/2487/3757%7ESMADO214AC%7E%7E2.jpg | 3757-P4SMAJ100CA_R1_00001TR-ND,3757-P4SMAJ100CA_R1_00001CT-ND,3757-P4SMAJ100CA_R1_00001DKR-ND | P4SMAJ100CA_R1_00001 | Panjit International Inc. | Panjit International Inc. | TVS DIODE 100VWM 162VC DO214AC | 1,800 | 0.68 | 0 | 1 | Tape & Reel (TR),Cut Tape (CT),Digi-Reel® | P4SMAJ | Active | Zener | - | 100V | 111V | 162V | 2.5A | 400W | No | General Purpose | - | -55°C ~ 150°C (TJ) | - | - | Surface Mount | DO-214AC, SMA | DO-214AC (SMA) | 1 | https://www.digikey.com/en/products/detail/panjit-international-inc/P4SMAJ100CA-R1-00001/15797267
https://www.panjit.com.tw/upload/datasheet/P4SMAJ_SERIES.pdf | //mm.digikey.com/Volume0/opasdata/d220001/medias/images/2487/3757%7ESMADO214AC%7E%7E2.jpg | 3757-P4SMAJ16CA_R1_00001TR-ND,3757-P4SMAJ16CA_R1_00001CT-ND,3757-P4SMAJ16CA_R1_00001DKR-ND | P4SMAJ16CA_R1_00001 | Panjit International Inc. | Panjit International Inc. | TVS DIODE 16VWM 26VC DO214AC | 1,800 | 0.68 | 0 | 1 | Tape & Reel (TR),Cut Tape (CT),Digi-Reel® | P4SMAJ | Active | Zener | - | 16V | 17.8V | 26V | 15.3A | 400W | No | General Purpose | - | -55°C ~ 150°C (TJ) | - | - | Surface Mount | DO-214AC, SMA | DO-214AC (SMA) | 1 | https://www.digikey.com/en/products/detail/panjit-international-inc/P4SMAJ16CA-R1-00001/15797358
https://www.panjit.com.tw/upload/datasheet/P4SMAJ_SERIES.pdf | //mm.digikey.com/Volume0/opasdata/d220001/medias/images/2487/3757%7ESMADO214AC%7E%7E2.jpg | 3757-P4SMAJ11CA_R1_00001TR-ND,3757-P4SMAJ11CA_R1_00001CT-ND,3757-P4SMAJ11CA_R1_00001DKR-ND | P4SMAJ11CA_R1_00001 | Panjit International Inc. | Panjit International Inc. | TVS DIODE 11VWM 18.2VC DO214AC | 1,800 | 0.68 | 0 | 1 | Tape & Reel (TR),Cut Tape (CT),Digi-Reel® | P4SMAJ | Active | Zener | - | 11V | 12.2V | 18.2V | 22A | 400W | No | General Purpose | - | -55°C ~ 150°C (TJ) | - | - | Surface Mount | DO-214AC, SMA | DO-214AC (SMA) | 1 | https://www.digikey.com/en/products/detail/panjit-international-inc/P4SMAJ11CA-R1-00001/15799075
https://www.panjit.com.tw/upload/datasheet/P4SMA_SERIES.pdf | //mm.digikey.com/Volume0/opasdata/d220001/medias/images/2487/3757%7ESMADO214AC%7E%7E2.jpg | 3757-P4SMA56A_R1_00001TR-ND,3757-P4SMA56A_R1_00001CT-ND,3757-P4SMA56A_R1_00001DKR-ND | P4SMA56A_R1_00001 | Panjit International Inc. | Panjit International Inc. | TVS DIODE 47.8VWM 77VC DO214AC | 1,800 | 0.68 | 0 | 1 | Tape & Reel (TR),Cut Tape (CT),Digi-Reel® | - | Active | Zener | 1 | 47.8V | 53.2V | 77V | 5.5A | 400W | No | General Purpose | - | -55°C ~ 150°C (TJ) | - | - | Surface Mount | DO-214AC, SMA | DO-214AC (SMA) | - | https://www.digikey.com/en/products/detail/panjit-international-inc/P4SMA56A-R1-00001/15799238