## Sheet1
Datasheet | Image | DK Part # | Mfr Part # | Mfr | Supplier | Description | Stock | Price | @ qty | Min Qty | Package | Series | Product Status | Type | Unidirectional Channels | Voltage - Reverse Standoff (Typ) | Voltage - Breakdown (Min) | Voltage - Clamping (Max) @ Ipp | Current - Peak Pulse (10/1000µs) | Power - Peak Pulse | Power Line Protection | Applications | Capacitance @ Frequency | Operating Temperature | Mounting Type | Package / Case | Supplier Device Package | Bidirectional Channels | Grade | Qualification | URL
https://www.vishay.com/docs/88486/msp3v3.pdf | //mm.digikey.com/Volume0/opasdata/d220001/medias/images/2605/Micro%20SMP.jpg | MSP3V3-M3/89AGITR-ND,MSP3V3-M3/89AGICT-ND,MSP3V3-M3/89AGIDKR-ND | MSP3V3-M3/89A | Vishay General Semiconductor - Diodes Division | Vishay General Semiconductor - Diodes Division | TVS DIODE 3.3VWM 11.5V DO219AD | 54,547 | 0.12 | 0 | 1 | Tape & Reel (TR),Cut Tape (CT),Digi-Reel® | TransZorb®, eSMP® | Active | Zener | 1 | 3.3V | 4.1V | 11.5V | 87A (8/20µs) | 150W | No | General Purpose | - | -55°C ~ 150°C (TJ) | Surface Mount | DO-219AD | DO-219AD (MicroSMP) | - | - | - | https://www.digikey.com/en/products/detail/vishay-general-semiconductor-diodes-division/MSP3V3-M3-89A/2071748
https://www.vishay.com/docs/84145/vbus54cvhsf.pdf | //mm.digikey.com/Volume0/opasdata/d220001/medias/images/6163/112%7ELLP75-6L-.65-1.6X1.6%7E%7E6.jpg | VBUS54CV-HSF-G4-08TR-ND,VBUS54CV-HSF-G4-08CT-ND,VBUS54CV-HSF-G4-08DKR-ND | VBUS54CV-HSF-G4-08 | Vishay General Semiconductor - Diodes Division | Vishay General Semiconductor - Diodes Division | TVS DIODE 5.5VWM 22VC LLP75-6L | 13,894 | 0.24 | 0 | 1 | Tape & Reel (TR),Cut Tape (CT),Digi-Reel® | - | Active | Steering (Rail to Rail) | 4 | 5.5V (Max) | 7V | 22V | 11A (8/20µs) | 242W | Yes | General Purpose | - | -40°C ~ 125°C (TJ) | Surface Mount | 6-UFDFN Exposed Pad | LLP75-6L | - | - | - | https://www.digikey.com/en/products/detail/vishay-general-semiconductor-diodes-division/VBUS54CV-HSF-G4-08/3664659
https://www.vishay.com/docs/85881/smf5v0atosmf58a.pdf | //mm.digikey.com/Volume0/opasdata/d220001/medias/images/5789/112%7EDO219AB%28SMF%29%7E%7E2.jpg | SMF24A-E3-08TR-ND,SMF24A-E3-08CT-ND,SMF24A-E3-08DKR-ND | SMF24A-E3-08 | Vishay General Semiconductor - Diodes Division | Vishay General Semiconductor - Diodes Division | TVS DIODE 24VWM 38.9VC DO219AB | 46,414 | 0.28 | 0 | 1 | Tape & Reel (TR),Cut Tape (CT),Digi-Reel® | eSMP® | Active | Zener | 1 | 24V | 26.7V | 38.9V | 5.1A | 200W | No | General Purpose | 244pF @ 1MHz | -65°C ~ 175°C (TJ) | Surface Mount | DO-219AB | DO-219AB (SMF) | - | - | - | https://www.digikey.com/en/products/detail/vishay-general-semiconductor-diodes-division/SMF24A-E3-08/1680581
https://www.vishay.com/docs/81851/vesd03a1.pdf | //mm.digikey.com/Volume0/opasdata/d220001/medias/images/6286/112%7ELLP1006-2L%7E%7E2.jpg | 751-1450-2-ND,751-1450-1-ND,751-1450-6-ND | VESD03A1B-HD1-GS08 | Vishay General Semiconductor - Diodes Division | Vishay General Semiconductor - Diodes Division | TVS DIODE 3.3VWM 9VC LLP1006-2L | 13,092 | 0.28 | 0 | 1 | Tape & Reel (TR),Cut Tape (CT),Digi-Reel® | - | Active | Zener | 1 | 3.3V (Max) | 5V | 9V | 3.5A (8/20µs) | 31W | No | General Purpose | 25pF @ 1MHz | -40°C ~ 125°C (TJ) | Surface Mount | SOD-882 | LLP1006-2L | - | - | - | https://www.digikey.com/en/products/detail/vishay-general-semiconductor-diodes-division/VESD03A1B-HD1-GS08/1874701
https://www.vishay.com/docs/81188/vbus05l1.pdf | //mm.digikey.com/Volume0/opasdata/d220001/medias/images/525/VBUS05L1-DD1.jpg | VBUS05L1-DD1-G-08TR-ND,VBUS05L1-DD1-G-08CT-ND,VBUS05L1-DD1-G-08DKR-ND | VBUS05L1-DD1-G-08 | Vishay General Semiconductor - Diodes Division | Vishay General Semiconductor - Diodes Division | TVS DIODE 5.5VWM 17VC LLP1006-2M | 44,699 | 0.29 | 0 | 1 | Tape & Reel (TR),Cut Tape (CT),Digi-Reel® | - | Active | Zener | - | 5.5V (Max) | 7V | 17V | 2A (8/20µs) | 34W | No | General Purpose | 0.33pF @ 1MHz | -40°C ~ 125°C (TJ) | Surface Mount | SOD-882 | LLP1006-2M | 1 | - | - | https://www.digikey.com/en/products/detail/vishay-general-semiconductor-diodes-division/VBUS05L1-DD1-G-08/3104276
https://www.vishay.com/docs/88392/smbj.pdf | //mm.digikey.com/Volume0/opasdata/d220001/medias/images/6163/112%7EDO214AA-SMBJ%7E%7E2.jpg | SMBJ15CA-E3/52GITR-ND,SMBJ15CA-E3/52GICT-ND,SMBJ15CA-E3/52GIDKR-ND | SMBJ15CA-E3/52 | Vishay General Semiconductor - Diodes Division | Vishay General Semiconductor - Diodes Division | TVS DIODE 15VWM 24.4VC DO214AA | 18,049 | 0.34 | 0 | 1 | Tape & Reel (TR),Cut Tape (CT),Digi-Reel® | TransZorb® | Active | Zener | - | 15V | 16.7V | 24.4V | 24.6A | 600W | No | General Purpose | - | -55°C ~ 150°C (TJ) | Surface Mount | DO-214AA, SMB | DO-214AA (SMBJ) | 1 | - | - | https://www.digikey.com/en/products/detail/vishay-general-semiconductor-diodes-division/SMBJ15CA-E3-52/1091516
https://www.vishay.com/docs/88392/smbj.pdf | //mm.digikey.com/Volume0/opasdata/d220001/medias/images/6163/112%7EDO214AA-SMBJ%7E%7E2.jpg | SMBJ40CA-E3/52GITR-ND,SMBJ40CA-E3/52GICT-ND | SMBJ40CA-E3/52 | Vishay General Semiconductor - Diodes Division | Vishay General Semiconductor - Diodes Division | TVS DIODE 40VWM 64.5VC DO214AA | 8,959 | 0.36 | 0 | 1 | Tape & Reel (TR),Cut Tape (CT) | TransZorb® | Active | Zener | - | 40V | 44.4V | 64.5V | 9.3A | 600W | No | General Purpose | - | -55°C ~ 150°C (TJ) | Surface Mount | DO-214AA, SMB | DO-214AA (SMBJ) | 1 | - | - | https://www.digikey.com/en/products/detail/vishay-general-semiconductor-diodes-division/SMBJ40CA-E3-52/1091520
https://www.vishay.com/docs/88940/smbj3v3.pdf | //mm.digikey.com/Volume0/opasdata/d220001/medias/images/6163/112%7EDO214AA-SMBJ%7E%7E2.jpg | SMBJ3V3-E3/52GITR-ND,SMBJ3V3-E3/52GICT-ND,SMBJ3V3-E3/52GIDKR-ND | SMBJ3V3-E3/52 | Vishay General Semiconductor - Diodes Division | Vishay General Semiconductor - Diodes Division | TVS DIODE 3.3VWM 10.3V DO214AA | 102,497 | 0.38 | 0 | 1 | Tape & Reel (TR),Cut Tape (CT),Digi-Reel® | TransZorb® | Active | Zener | 1 | 3.3V | 4.1V | 10.3V | 200A (8/20µs) | 600W | No | General Purpose | 5200pF @ 1MHz | -65°C ~ 175°C (TJ) | Surface Mount | DO-214AA, SMB | DO-214AA (SMBJ) | - | - | - | https://www.digikey.com/en/products/detail/vishay-general-semiconductor-diodes-division/SMBJ3V3-E3-52/1147817
https://www.vishay.com/docs/81845/vbus053a.pdf | //mm.digikey.com/Volume0/opasdata/d220001/medias/images/6255/112%7ELLP75-7L-.65-1.6X1.6%7E%7E6.jpg | VBUS053AZ-HAF-GS08GITR-ND,VBUS053AZ-HAF-GS08GICT-ND,VBUS053AZ-HAF-GS08GIDKR-ND | VBUS053AZ-HAF-GS08 | Vishay General Semiconductor - Diodes Division | Vishay General Semiconductor - Diodes Division | TVS DIODE 5.5VWM 18VC LLP75-7L | 22,982 | 0.39 | 0 | 1 | Tape & Reel (TR),Cut Tape (CT),Digi-Reel® | - | Active | Steering (Rail to Rail) | 3 | 5.5V (Max) | 6.5V | 18V | 3A (8/20µs) | 36W | Yes | USB OTG | - | -40°C ~ 125°C (TJ) | Surface Mount | 6-UFDFN Exposed Pad | LLP75-7L | - | - | - | https://www.digikey.com/en/products/detail/vishay-general-semiconductor-diodes-division/VBUS053AZ-HAF-GS08/4119836
https://www.vishay.com/docs/81624/vbus054b-hsf.pdf | //mm.digikey.com/Volume0/opasdata/d220001/medias/images/6163/112%7ELLP75-6L-.65-1.6X1.6%7E%7E6.jpg | 751-1453-2-ND,751-1453-1-ND,751-1453-6-ND | VBUS054B-HSF-GS08 | Vishay General Semiconductor - Diodes Division | Vishay General Semiconductor - Diodes Division | TVS DIODE 5VWM 15VC LLP75-6L | 22,974 | 0.51 | 0 | 1 | Tape & Reel (TR),Cut Tape (CT),Digi-Reel® | - | Active | Steering (Rail to Rail) | 4 | 5V (Min) | 6.9V | 15V | 3A (8/20µs) | 45W | Yes | General Purpose | - | -40°C ~ 125°C (TJ) | Surface Mount | 6-UFDFN Exposed Pad | LLP75-6L | - | - | - | https://www.digikey.com/en/products/detail/vishay-general-semiconductor-diodes-division/VBUS054B-HSF-GS08/1679813
https://www.vishay.com/docs/87742/smc5k10a.pdf | //mm.digikey.com/Volume0/opasdata/d220001/medias/images/1043/112-DO-214AB.jpg | SMC5K28A-M3/HGITR-ND,SMC5K28A-M3/HGICT-ND,SMC5K28A-M3/HGIDKR-ND | SMC5K28A-M3/H | Vishay General Semiconductor - Diodes Division | Vishay General Semiconductor - Diodes Division | TVS DIODE 28VWM 45.4VC DO214AB | 4,742 | 0.99 | 0 | 1 | Tape & Reel (TR),Cut Tape (CT),Digi-Reel® | TransZorb® | Active | Zener | 1 | 28V | 31.1V | 45.4V | 110A | 5000W (5kW) | No | General Purpose | - | -55°C ~ 150°C (TJ) | Surface Mount | DO-214AB, SMC | DO-214AB (SMC) | - | - | - | https://www.digikey.com/en/products/detail/vishay-general-semiconductor-diodes-division/SMC5K28A-M3-H/7427140
https://www.vishay.com/docs/88308/5kp8_5a.pdf | //mm.digikey.com/Volume0/opasdata/d220001/medias/images/6163/112%7EP600%7E%7E2.jpg | 5KP100A-E3/54GITR-ND,5KP100A-E3/54GICT-ND | 5KP100A-E3/54 | Vishay General Semiconductor - Diodes Division | Vishay General Semiconductor - Diodes Division | TVS DIODE 100VWM 162VC P600 | 2,649 | 1.37 | 0 | 1 | Tape & Reel (TR),Cut Tape (CT) | TransZorb® | Active | Zener | 1 | 100V | 111V | 162V | 30.9A | 5000W (5kW) | No | General Purpose | - | -55°C ~ 175°C (TJ) | Through Hole | P600, Axial | P600 | - | - | - | https://www.digikey.com/en/products/detail/vishay-general-semiconductor-diodes-division/5KP100A-E3-54/2143209
https://www.vishay.com/docs/87023/xmc7k24ca.pdf | //mm.digikey.com/Volume0/opasdata/d220001/medias/images/5791/112%7EDO214AB-SMC%7E%7E2.jpg | 112-XMC7K24CAHM3/ITR-ND,112-XMC7K24CAHM3/ICT-ND,112-XMC7K24CAHM3/IDKR-ND | XMC7K24CAHM3/I | Vishay General Semiconductor - Diodes Division | Vishay General Semiconductor - Diodes Division | TVS DIODE 24VWM 24VC DO214AB | 9,666 | 1.75 | 0 | 1 | Tape & Reel (TR),Cut Tape (CT),Digi-Reel® | XClampR | Active | Zener | - | 24V | 26.7V | 24V | 180A | 7000W (7kW) | No | Telecom | - | -55°C ~ 175°C (TJ) | Surface Mount | DO-214AB, SMC | DO-214AB (SMC) | 1 | Automotive | AEC-Q101 | https://www.digikey.com/en/products/detail/vishay-general-semiconductor-diodes-division/XMC7K24CAHM3-I/13586986
https://www.vishay.com/docs/88387/sm8s.pdf | //mm.digikey.com/Volume0/opasdata/d220001/medias/images/6452/112%7EDO218AB%7E%7E2.jpg | SM8S36AHE3_A/IGITR-ND,SM8S36AHE3_A/IGICT-ND,SM8S36AHE3_A/IGIDKR-ND | SM8S36AHE3_A/I | Vishay General Semiconductor - Diodes Division | Vishay General Semiconductor - Diodes Division | TVS DIODE 36VWM 58.1VC DO218AB | 10,189 | 2.63 | 0 | 1 | Tape & Reel (TR),Cut Tape (CT),Digi-Reel® | PAR® | Active | Zener | 1 | 36V | 40V | 58.1V | 114A | 6600W (6.6kW) | No | - | - | -55°C ~ 175°C (TJ) | Surface Mount | DO-218AB | DO-218AB | - | Automotive | AEC-Q101 | https://www.digikey.com/en/products/detail/vishay-general-semiconductor-diodes-division/SM8S36AHE3-A-I/6709964
https://www.vishay.com/docs/88387/sm8s.pdf | //mm.digikey.com/Volume0/opasdata/d220001/medias/images/6452/112%7EDO218AB%7E%7E2.jpg | SM8S30AHE3_A/IGITR-ND,SM8S30AHE3_A/IGICT-ND,SM8S30AHE3_A/IGIDKR-ND | SM8S30AHE3_A/I | Vishay General Semiconductor - Diodes Division | Vishay General Semiconductor - Diodes Division | TVS DIODE 30VWM 48.4VC DO218AB | 2,472 | 2.88 | 0 | 1 | Tape & Reel (TR),Cut Tape (CT),Digi-Reel® | PAR® | Active | Zener | 1 | 30V | 33.3V | 48.4V | 136A | 6600W (6.6kW) | No | - | - | -55°C ~ 175°C (TJ) | Surface Mount | DO-218AB | DO-218AB | - | Automotive | AEC-Q101 | https://www.digikey.com/en/products/detail/vishay-general-semiconductor-diodes-division/SM8S30AHE3-A-I/6709962
https://www.vishay.com/docs/98229/sm8s10cathrusm8s85ca.pdf | //mm.digikey.com/Volume0/opasdata/d220001/medias/images/6452/112%7EDO218AB%7E%7E2.jpg | 112-SM8S36CAHM3/ITR-ND,112-SM8S36CAHM3/ICT-ND,112-SM8S36CAHM3/IDKR-ND | SM8S36CAHM3/I | Vishay General Semiconductor - Diodes Division | Vishay General Semiconductor - Diodes Division | TVS DIODE 36VWM 58.1VC DO218AB | 1,713 | 3.33 | 0 | 1 | Tape & Reel (TR),Cut Tape (CT),Digi-Reel® | PAR® | Active | Zener | - | 36V | 40V | 58.1V | 114A | 6600W (6.6kW) | No | - | - | -55°C ~ 175°C (TJ) | Surface Mount | DO-218AB | DO-218AB | 1 | Automotive | AEC-Q101 | https://www.digikey.com/en/products/detail/vishay-general-semiconductor-diodes-division/SM8S36CAHM3-I/18869546
https://www.vishay.com/docs/88387/sm8s.pdf | //mm.digikey.com/Volume0/opasdata/d220001/medias/images/6452/112%7EDO218AB%7E%7E2.jpg | SM8S10AHE3_A/IGITR-ND,SM8S10AHE3_A/IGICT-ND | SM8S10AHE3_A/I | Vishay General Semiconductor - Diodes Division | Vishay General Semiconductor - Diodes Division | TVS DIODE 10VWM 17VC DO218AB | 1,194 | 3.36 | 0 | 1 | Tape & Reel (TR),Cut Tape (CT) | PAR® | Active | Zener | 1 | 10V | 11.1V | 17V | 388A | 6600W (6.6kW) | No | - | - | -55°C ~ 175°C (TJ) | Surface Mount | DO-218AB | DO-218AB | - | Automotive | AEC-Q101 | https://www.digikey.com/en/products/detail/vishay-general-semiconductor-diodes-division/SM8S10AHE3-A-I/6715743
https://www.vishay.com/docs/88387/sm8s.pdf | //mm.digikey.com/Volume0/opasdata/d220001/medias/images/6452/112%7EDO218AB%7E%7E2.jpg | SM8S15AHE3_A/IGITR-ND,SM8S15AHE3_A/IGICT-ND,SM8S15AHE3_A/IGIDKR-ND | SM8S15AHE3_A/I | Vishay General Semiconductor - Diodes Division | Vishay General Semiconductor - Diodes Division | TVS DIODE 15VWM 24.4VC DO218AB | 1,772 | 3.49 | 0 | 1 | Tape & Reel (TR),Cut Tape (CT),Digi-Reel® | PAR® | Active | Zener | 1 | 15V | 16.7V | 24.4V | 270A | 6600W (6.6kW) | No | - | - | -55°C ~ 175°C (TJ) | Surface Mount | DO-218AB | DO-218AB | - | Automotive | AEC-Q101 | https://www.digikey.com/en/products/detail/vishay-general-semiconductor-diodes-division/SM8S15AHE3-A-I/6715754
https://www.vishay.com/docs/85881/smf5v0atosmf58a.pdf | //mm.digikey.com/Volume0/opasdata/d220001/medias/images/5789/112%7EDO219AB%28SMF%29%7E%7E2.jpg | 112-SMF7V0A-E3-08TR-ND,112-SMF7V0A-E3-08CT-ND,112-SMF7V0A-E3-08DKR-ND | SMF7V0A-E3-08 | Vishay General Semiconductor - Diodes Division | Vishay General Semiconductor - Diodes Division | TVS DIODE 7VWM 12VC DO219AB | 19,594 | 0.11 | 0 | 1 | Tape & Reel (TR),Cut Tape (CT),Digi-Reel® | eSMP® | Active | Zener | 1 | 7V | 7.78V | 12V | 16.7A | 200W | No | General Purpose | 843pF @ 1MHz | -65°C ~ 175°C (TJ) | Surface Mount | DO-219AB | DO-219AB (SMF) | - | - | - | https://www.digikey.com/en/products/detail/vishay-general-semiconductor-diodes-division/SMF7V0A-E3-08/1679808
https://www.vishay.com/docs/85899/vbus05b1-sd0.pdf | //mm.digikey.com/Volume0/opasdata/d220001/medias/images/6163/112%7ECLP0603%7E%7E2.jpg | VBUS05B1-SD0-G4-08GITR-ND,VBUS05B1-SD0-G4-08GICT-ND,VBUS05B1-SD0-G4-08GIDKR-ND | VBUS05B1-SD0-G4-08 | Vishay General Semiconductor - Diodes Division | Vishay General Semiconductor - Diodes Division | TVS DIODE 5.5VWM 18VC CLP0603 | 135,741 | 0.12 | 0 | 1 | Tape & Reel (TR),Cut Tape (CT),Digi-Reel® | - | Active | Zener | - | 5.5V (Max) | 6V | 18V | 2.5A (8/20µs) | 45W | No | General Purpose | 0.29pF @ 1MHz | -55°C ~ 150°C (TJ) | Surface Mount | 0201 (0603 Metric) | CLP0603 | 1 | - | - | https://www.digikey.com/en/products/detail/vishay-general-semiconductor-diodes-division/VBUS05B1-SD0-G4-08/5213699
https://www.vishay.com/docs/87606/smbj5cdthrusmbj120cd.pdf | //mm.digikey.com/Volume0/opasdata/d220001/medias/images/6163/112%7EDO214AA-SMBJ%7E%7E2.jpg | SMBJ26CD-M3/HGITR-ND,SMBJ26CD-M3/HGICT-ND,SMBJ26CD-M3/HGIDKR-ND | SMBJ26CD-M3/H | Vishay General Semiconductor - Diodes Division | Vishay General Semiconductor - Diodes Division | TVS DIODE 26VWM 41.6VC DO214AA | 5,925 | 0.14 | 0 | 1 | Tape & Reel (TR),Cut Tape (CT),Digi-Reel® | TransZorb® | Active | Zener | - | 26V | 29.3V | 41.6V | 14.5A | 600W | No | General Purpose | - | -55°C ~ 150°C (TJ) | Surface Mount | DO-214AA, SMB | DO-214AA (SMBJ) | 1 | - | - | https://www.digikey.com/en/products/detail/vishay-general-semiconductor-diodes-division/SMBJ26CD-M3-H/7594527
https://www.vishay.com/docs/89457/msmp6a.pdf | //mm.digikey.com/Volume0/opasdata/d220001/medias/images/2605/Micro%20SMP.jpg | MSMP20A-M3/89AGITR-ND,MSMP20A-M3/89AGICT-ND,MSMP20A-M3/89AGIDKR-ND | MSMP20A-M3/89A | Vishay General Semiconductor - Diodes Division | Vishay General Semiconductor - Diodes Division | TVS DIODE 20VWM 32.4VC DO219AD | 230,344 | 0.15 | 0 | 1 | Tape & Reel (TR),Cut Tape (CT),Digi-Reel® | TransZorb® | Active | Zener | 1 | 20V | 22.2V | 32.4V | 4.6A | 150W | No | General Purpose | - | -55°C ~ 150°C (TJ) | Surface Mount | DO-219AD | DO-219AD (MicroSMP) | - | - | - | https://www.digikey.com/en/products/detail/vishay-general-semiconductor-diodes-division/MSMP20A-M3-89A/4832602
https://www.vishay.com/docs/85881/smf5v0atosmf58a.pdf | //mm.digikey.com/Volume0/opasdata/d220001/medias/images/5789/112%7EDO219AB%28SMF%29%7E%7E2.jpg | SMF13A-E3-08GITR-ND,SMF13A-E3-08GICT-ND,SMF13A-E3-08GIDKR-ND | SMF13A-E3-08 | Vishay General Semiconductor - Diodes Division | Vishay General Semiconductor - Diodes Division | TVS DIODE 13VWM 21.5VC DO219AB | 28,286 | 0.16 | 0 | 1 | Tape & Reel (TR),Cut Tape (CT),Digi-Reel® | eSMP® | Active | Zener | 1 | 13V | 14.4V | 21.5V | 9.3A | 200W | No | General Purpose | 423pF @ 1MHz | -65°C ~ 175°C (TJ) | Surface Mount | DO-219AB | DO-219AB (SMF) | - | - | - | https://www.digikey.com/en/products/detail/vishay-general-semiconductor-diodes-division/SMF13A-E3-08/1679794
https://www.vishay.com/docs/88486/msp3v3.pdf | //mm.digikey.com/Volume0/opasdata/d220001/medias/images/2605/Micro%20SMP.jpg | MSP3V3HM3/89AGITR-ND,MSP3V3HM3/89AGICT-ND,MSP3V3HM3/89AGIDKR-ND | MSP3V3HM3/89A | Vishay General Semiconductor - Diodes Division | Vishay General Semiconductor - Diodes Division | TVS DIODE 3.3VWM 11.5V DO219AD | 16,452 | 0.16 | 0 | 1 | Tape & Reel (TR),Cut Tape (CT),Digi-Reel® | TransZorb®, eSMP | Active | Zener | 1 | 3.3V | 4.1V | 11.5V | 87A (8/20µs) | 150W | No | - | - | -55°C ~ 150°C (TJ) | Surface Mount | DO-219AD | DO-219AD (MicroSMP) | - | Automotive | AEC-Q101 | https://www.digikey.com/en/products/detail/vishay-general-semiconductor-diodes-division/MSP3V3HM3-89A/2149921
https://www.vishay.com/docs/85881/smf5v0atosmf58a.pdf | //mm.digikey.com/Volume0/opasdata/d220001/medias/images/5789/112%7EDO219AB%28SMF%29%7E%7E2.jpg | SMF54A-E3-08GITR-ND,SMF54A-E3-08GICT-ND,SMF54A-E3-08GIDKR-ND | SMF54A-E3-08 | Vishay General Semiconductor - Diodes Division | Vishay General Semiconductor - Diodes Division | TVS DIODE 54VWM 88VC DO219AB | 60,970 | 0.17 | 0 | 1 | Tape & Reel (TR),Cut Tape (CT),Digi-Reel® | eSMP® | Active | Zener | 1 | 54V | 60V | 88V | 2.25A | 200W | No | General Purpose | 148pF @ 1MHz | -65°C ~ 175°C (TJ) | Surface Mount | DO-219AB | DO-219AB (SMF) | - | - | - | https://www.digikey.com/en/products/detail/vishay-general-semiconductor-diodes-division/SMF54A-E3-08/4874349
https://www.vishay.com/docs/89457/msmp6a.pdf | //mm.digikey.com/Volume0/opasdata/d220001/medias/images/2605/Micro%20SMP.jpg | MSMP6.0A-M3/89AGITR-ND,MSMP6.0A-M3/89AGICT-ND,MSMP6.0A-M3/89AGIDKR-ND | MSMP6.0A-M3/89A | Vishay General Semiconductor - Diodes Division | Vishay General Semiconductor - Diodes Division | TVS DIODE 6VWM 10.3VC DO219AD | 20,657 | 0.18 | 0 | 1 | Tape & Reel (TR),Cut Tape (CT),Digi-Reel® | TransZorb® | Active | Zener | 1 | 6V | 6.67V | 10.3V | 14.6A | 150W | No | General Purpose | - | -55°C ~ 150°C (TJ) | Surface Mount | DO-219AD | DO-219AD (MicroSMP) | - | - | - | https://www.digikey.com/en/products/detail/vishay-general-semiconductor-diodes-division/MSMP6-0A-M3-89A/4832603
https://www.vishay.com/docs/88392/smbj.pdf | //mm.digikey.com/Volume0/opasdata/d220001/medias/images/6163/112%7EDO214AA-SMBJ%7E%7E2.jpg | SMBJ13A-E3/52GITR-ND,SMBJ13A-E3/52GICT-ND,SMBJ13A-E3/52GIDKR-ND | SMBJ13A-E3/52 | Vishay General Semiconductor - Diodes Division | Vishay General Semiconductor - Diodes Division | TVS DIODE 13VWM 21.5VC DO214AA | 2,372 | 0.18 | 0 | 1 | Tape & Reel (TR),Cut Tape (CT),Digi-Reel® | TransZorb® | Active | Zener | 1 | 13V | 14.4V | 21.5V | 27.9A | 600W | No | General Purpose | - | -55°C ~ 150°C (TJ) | Surface Mount | DO-214AA, SMB | DO-214AA (SMBJ) | - | - | - | https://www.digikey.com/en/products/detail/vishay-general-semiconductor-diodes-division/SMBJ13A-E3-52/1119221
https://www.vishay.com/docs/85881/smf5v0atosmf58a.pdf | //mm.digikey.com/Volume0/opasdata/d220001/medias/images/5789/112%7EDO219AB%28SMF%29%7E%7E2.jpg | SMF15A-E3-08TR-ND,SMF15A-E3-08CT-ND,SMF15A-E3-08DKR-ND | SMF15A-E3-08 | Vishay General Semiconductor - Diodes Division | Vishay General Semiconductor - Diodes Division | TVS DIODE 15VWM 24.4VC DO219AB | 35,702 | 0.19 | 0 | 1 | Tape & Reel (TR),Cut Tape (CT),Digi-Reel® | eSMP® | Active | Zener | 1 | 15V | 16.7V | 24.4V | 8.2A | 200W | No | General Purpose | 367pF @ 1MHz | -65°C ~ 175°C (TJ) | Surface Mount | DO-219AB | DO-219AB (SMF) | - | - | - | https://www.digikey.com/en/products/detail/vishay-general-semiconductor-diodes-division/SMF15A-E3-08/1680579
https://www.vishay.com/docs/85881/smf5v0atosmf58a.pdf | //mm.digikey.com/Volume0/opasdata/d220001/medias/images/5789/112%7EDO219AB%28SMF%29%7E%7E2.jpg | SMF18A-E3-08TR-ND,SMF18A-E3-08CT-ND,SMF18A-E3-08DKR-ND | SMF18A-E3-08 | Vishay General Semiconductor - Diodes Division | Vishay General Semiconductor - Diodes Division | TVS DIODE 18VWM 29.2VC DO219AB | 20,203 | 0.19 | 0 | 1 | Tape & Reel (TR),Cut Tape (CT),Digi-Reel® | eSMP® | Active | Zener | 1 | 18V | 20V | 29.2V | 6.8A | 200W | No | General Purpose | 320pF @ 1MHz | -65°C ~ 175°C (TJ) | Surface Mount | DO-219AB | DO-219AB (SMF) | - | - | - | https://www.digikey.com/en/products/detail/vishay-general-semiconductor-diodes-division/SMF18A-E3-08/1680580
https://www.vishay.com/docs/89457/msmp6a.pdf | //mm.digikey.com/Volume0/opasdata/d220001/medias/images/2605/Micro%20SMP.jpg | MSMP17A-M3/89AGITR-ND,MSMP17A-M3/89AGICT-ND,MSMP17A-M3/89AGIDKR-ND | MSMP17A-M3/89A | Vishay General Semiconductor - Diodes Division | Vishay General Semiconductor - Diodes Division | TVS DIODE 17VWM 27.6VC DO219AD | 15,193 | 0.19 | 0 | 1 | Tape & Reel (TR),Cut Tape (CT),Digi-Reel® | TransZorb® | Active | Zener | 1 | 17V | 18.9V | 27.6V | 5.4A | 150W | No | General Purpose | - | -55°C ~ 150°C (TJ) | Surface Mount | DO-219AD | DO-219AD (MicroSMP) | - | - | - | https://www.digikey.com/en/products/detail/vishay-general-semiconductor-diodes-division/MSMP17A-M3-89A/4832600
https://www.vishay.com/docs/88486/msp3v3.pdf | //mm.digikey.com/Volume0/opasdata/d220001/medias/images/2605/Micro%20SMP.jpg | MSP5.0A-M3/89AGITR-ND,MSP5.0A-M3/89AGICT-ND,MSP5.0A-M3/89AGIDKR-ND | MSP5.0A-M3/89A | Vishay General Semiconductor - Diodes Division | Vishay General Semiconductor - Diodes Division | TVS DIODE 5VWM 9.2VC DO219AD | 155,324 | 0.2 | 0 | 1 | Tape & Reel (TR),Cut Tape (CT),Digi-Reel® | TransZorb®, eSMP® | Active | Zener | 1 | 5V | 6.4V | 9.2V | 10.9A | 100W | No | General Purpose | - | -55°C ~ 150°C (TJ) | Surface Mount | DO-219AD | DO-219AD (MicroSMP) | - | - | - | https://www.digikey.com/en/products/detail/vishay-general-semiconductor-diodes-division/MSP5-0A-M3-89A/2071749
https://www.vishay.com/docs/88392/smbj.pdf | //mm.digikey.com/Volume0/opasdata/d220001/medias/images/6163/112%7EDO214AA-SMBJ%7E%7E2.jpg | SMBJ12CA-E3/52GITR-ND,SMBJ12CA-E3/52GICT-ND,SMBJ12CA-E3/52GIDKR-ND | SMBJ12CA-E3/52 | Vishay General Semiconductor - Diodes Division | Vishay General Semiconductor - Diodes Division | TVS DIODE 12VWM 19.9VC DO214AA | 103,428 | 0.2 | 0 | 1 | Tape & Reel (TR),Cut Tape (CT),Digi-Reel® | TransZorb® | Active | Zener | - | 12V | 13.3V | 19.9V | 30.2A | 600W | No | General Purpose | - | -55°C ~ 150°C (TJ) | Surface Mount | DO-214AA, SMB | DO-214AA (SMBJ) | 1 | - | - | https://www.digikey.com/en/products/detail/vishay-general-semiconductor-diodes-division/SMBJ12CA-E3-52/1091514
https://www.vishay.com/docs/86324/vcan26a2-03s.pdf | //mm.digikey.com/Volume0/opasdata/d220001/medias/images/4436/112%7ESOT23%7E%7E3.JPG | VCAN26A2-03S-E3-08GITR-ND,VCAN26A2-03S-E3-08GICT-ND,VCAN26A2-03S-E3-08GIDKR-ND | VCAN26A2-03S-E3-08 | Vishay General Semiconductor - Diodes Division | Vishay General Semiconductor - Diodes Division | TVS DIODE 26.5VWM 50VC SOT233 | 30,308 | 0.2 | 0 | 1 | Tape & Reel (TR),Cut Tape (CT),Digi-Reel® | - | Active | Zener | - | 26.5V (Max) | 28V | 50V | 3A (8/20µs) | 150W | No | CAN | 10pF @ 1MHz | -55°C ~ 150°C (TJ) | Surface Mount | TO-236-3, SC-59, SOT-23-3 | SOT-23-3 | 1 | - | - | https://www.digikey.com/en/products/detail/vishay-general-semiconductor-diodes-division/VCAN26A2-03S-E3-08/7594765
https://www.vishay.com/docs/86127/vbus05m1-02v.pdf | //mm.digikey.com/Volume0/opasdata/d220001/medias/images/4428/112%7ESOD523%7E%7E2.JPG | 112-VBUS05M1-02V-G3-08TR-ND,112-VBUS05M1-02V-G3-08CT-ND,112-VBUS05M1-02V-G3-08DKR-ND | VBUS05M1-02V-G3-08 | Vishay General Semiconductor - Diodes Division | Vishay General Semiconductor - Diodes Division | TVS DIODE 5.5VWM 15VC SOD523 | 1,260 | 0.2 | 0 | 1 | Tape & Reel (TR),Cut Tape (CT),Digi-Reel® | - | Active | Zener | 1 | 5.5V (Max) | 6.5V | 15V | 4.5A (8/20µs) | 70W | No | HDMI, USB | 0.7pF @ 1MHz | -55°C ~ 150°C (TJ) | Surface Mount | SC-79, SOD-523 | SOD-523 | - | - | - | https://www.digikey.com/en/products/detail/vishay-general-semiconductor-diodes-division/VBUS05M1-02V-G3-08/16683666
https://www.vishay.com/docs/86130/vesd01c1-02vtovesd33c1-02v.pdf | //mm.digikey.com/Volume0/opasdata/d220001/medias/images/4428/112%7ESOD523%7E%7E2.JPG | VESD16C1-02V-G3-08GITR-ND,VESD16C1-02V-G3-08GICT-ND,VESD16C1-02V-G3-08GIDKR-ND | VESD16C1-02V-G3-08 | Vishay General Semiconductor - Diodes Division | Vishay General Semiconductor - Diodes Division | TVS DIODE 16VWM 28VC SOD523 | 20,898 | 0.21 | 0 | 1 | Tape & Reel (TR),Cut Tape (CT),Digi-Reel® | - | Active | Zener | 1 | 16V (Max) | 17V | 28V | 3.6A (8/20µs) | 100W | No | - | 27pF @ 1MHz | -55°C ~ 150°C (TJ) | Surface Mount | SC-79, SOD-523 | SOD-523 | - | Automotive | AEC-Q101 | https://www.digikey.com/en/products/detail/vishay-general-semiconductor-diodes-division/VESD16C1-02V-G3-08/9947999
https://www.vishay.com/docs/86130/vesd01c1-02vtovesd33c1-02v.pdf | //mm.digikey.com/Volume0/opasdata/d220001/medias/images/4428/112%7ESOD523%7E%7E2.JPG | VESD33C1-02V-G3-08GITR-ND,VESD33C1-02V-G3-08GICT-ND,VESD33C1-02V-G3-08GIDKR-ND | VESD33C1-02V-G3-08 | Vishay General Semiconductor - Diodes Division | Vishay General Semiconductor - Diodes Division | TVS DIODE 33VWM 62.5VC SOD523 | 20,273 | 0.21 | 0 | 1 | Tape & Reel (TR),Cut Tape (CT),Digi-Reel® | - | Active | Zener | 1 | 33V (Max) | 35.5V | 62.5V | 1.6A (8/20µs) | 100W | No | - | 15pF @ 1MHz | -55°C ~ 150°C (TJ) | Surface Mount | SC-79, SOD-523 | SOD-523 | - | Automotive | AEC-Q101 | https://www.digikey.com/en/products/detail/vishay-general-semiconductor-diodes-division/VESD33C1-02V-G3-08/9948001
https://www.vishay.com/docs/86130/vesd01c1-02vtovesd33c1-02v.pdf | //mm.digikey.com/Volume0/opasdata/d220001/medias/images/4428/112%7ESOD523%7E%7E2.JPG | VESD01C1-02V-G3-08GITR-ND,VESD01C1-02V-G3-08GICT-ND,VESD01C1-02V-G3-08GIDKR-ND | VESD01C1-02V-G3-08 | Vishay General Semiconductor - Diodes Division | Vishay General Semiconductor - Diodes Division | TVS DIODE 1VWM 6.9VC SOD523 | 15,982 | 0.21 | 0 | 1 | Tape & Reel (TR),Cut Tape (CT),Digi-Reel® | - | Active | Zener | 1 | 1V (Max) | 2.5V | 6.9V | 14.6A (8/20µs) | 100W | No | - | 192pF @ 1MHz | -55°C ~ 150°C (TJ) | Surface Mount | SC-79, SOD-523 | SOD-523 | - | Automotive | AEC-Q101 | https://www.digikey.com/en/products/detail/vishay-general-semiconductor-diodes-division/VESD01C1-02V-G3-08/9947994
https://www.vishay.com/docs/86124/vesd05b1-02v.pdf | //mm.digikey.com/Volume0/opasdata/d220001/medias/images/4428/112%7ESOD523%7E%7E2.JPG | VESD05B1-02V-G3-08GITR-ND,VESD05B1-02V-G3-08GICT-ND,VESD05B1-02V-G3-08GIDKR-ND | VESD05B1-02V-G3-08 | Vishay General Semiconductor - Diodes Division | Vishay General Semiconductor - Diodes Division | TVS DIODE 5VWM 9.5VC SOD523 | 11,889 | 0.21 | 0 | 1 | Tape & Reel (TR),Cut Tape (CT),Digi-Reel® | - | Active | Zener | 1 | 5V (Max) | 6V | 9.5V | 3.5A (8/20µs) | 40W | No | - | 23pF @ 1MHz | -55°C ~ 150°C (TJ) | Surface Mount | SC-79, SOD-523 | SOD-523 | - | Automotive | AEC-Q101 | https://www.digikey.com/en/products/detail/vishay-general-semiconductor-diodes-division/VESD05B1-02V-G3-08/9948003
https://www.vishay.com/docs/86130/vesd01c1-02vtovesd33c1-02v.pdf | //mm.digikey.com/Volume0/opasdata/d220001/medias/images/4428/112%7ESOD523%7E%7E2.JPG | VESD08C1-02V-G3-08GITR-ND,VESD08C1-02V-G3-08GICT-ND,VESD08C1-02V-G3-08GIDKR-ND | VESD08C1-02V-G3-08 | Vishay General Semiconductor - Diodes Division | Vishay General Semiconductor - Diodes Division | TVS DIODE 8VWM 15.3VC SOD523 | 9,618 | 0.21 | 0 | 1 | Tape & Reel (TR),Cut Tape (CT),Digi-Reel® | - | Active | Zener | 1 | 8V (Max) | 9.5V | 15.3V | 6.6A (8/20µs) | 100W | No | - | 47pF @ 1MHz | -55°C ~ 150°C (TJ) | Surface Mount | SC-79, SOD-523 | SOD-523 | - | Automotive | AEC-Q101 | https://www.digikey.com/en/products/detail/vishay-general-semiconductor-diodes-division/VESD08C1-02V-G3-08/9947997
https://www.vishay.com/docs/88378/sa5a.pdf | //mm.digikey.com/Volume0/opasdata/d220001/medias/images/6163/112%7EDO204AC-DO15%7E%7E2.jpg | SA18CA-E3/54GITR-ND,SA18CA-E3/54GICT-ND | SA18CA-E3/54 | Vishay General Semiconductor - Diodes Division | Vishay General Semiconductor - Diodes Division | TVS DIODE 18VWM 29.2VC DO204AC | 8,035 | 0.21 | 0 | 1 | Tape & Reel (TR),Cut Tape (CT) | TransZorb® | Active | Zener | - | 18V | 20V | 29.2V | 17.1A | 500W | No | General Purpose | - | -55°C ~ 175°C (TJ) | Through Hole | DO-204AC, DO-15, Axial | DO-204AC (DO-15) | 1 | - | - | https://www.digikey.com/en/products/detail/vishay-general-semiconductor-diodes-division/SA18CA-E3-54/2145946
https://www.vishay.com/docs/88392/smbj.pdf | //mm.digikey.com/Volume0/opasdata/d220001/medias/images/6163/112%7EDO214AA-SMBJ%7E%7E2.jpg | SMBJ12A-E3/52GITR-ND,SMBJ12A-E3/52GICT-ND,SMBJ12A-E3/52GIDKR-ND | SMBJ12A-E3/52 | Vishay General Semiconductor - Diodes Division | Vishay General Semiconductor - Diodes Division | TVS DIODE 12VWM 19.9VC DO214AA | 7,094 | 0.21 | 0 | 1 | Tape & Reel (TR),Cut Tape (CT),Digi-Reel® | TransZorb® | Active | Zener | 1 | 12V | 13.3V | 19.9V | 30.2A | 600W | No | General Purpose | - | -55°C ~ 150°C (TJ) | Surface Mount | DO-214AA, SMB | DO-214AA (SMBJ) | - | - | - | https://www.digikey.com/en/products/detail/vishay-general-semiconductor-diodes-division/SMBJ12A-E3-52/1091513
https://www.vishay.com/docs/88390/smaj50a.pdf | //mm.digikey.com/Volume0/opasdata/d220001/medias/images/6163/112%7EDO214AC-SMA%7E%7E2.jpg | SMAJ22CA-E3/61GITR-ND,SMAJ22CA-E3/61GICT-ND,SMAJ22CA-E3/61GIDKR-ND | SMAJ22CA-E3/61 | Vishay General Semiconductor - Diodes Division | Vishay General Semiconductor - Diodes Division | TVS DIODE 22VWM 35.5VC DO214AC | 1,091 | 0.21 | 0 | 1 | Tape & Reel (TR),Cut Tape (CT),Digi-Reel® | TransZorb® | Active | Zener | - | 22V | 24.4V | 35.5V | 11.3A | 400W | No | General Purpose | - | -55°C ~ 150°C (TJ) | Surface Mount | DO-214AC, SMA | DO-214AC (SMA) | 1 | - | - | https://www.digikey.com/en/products/detail/vishay-general-semiconductor-diodes-division/SMAJ22CA-E3-61/1091504
https://www.vishay.com/docs/88390/smaj50a.pdf | //mm.digikey.com/Volume0/opasdata/d220001/medias/images/6163/112%7EDO214AC-SMA%7E%7E2.jpg | SMAJ5.0A-E3/61GITR-ND,SMAJ5.0A-E3/61GICT-ND,SMAJ5.0A-E3/61GIDKR-ND | SMAJ5.0A-E3/61 | Vishay General Semiconductor - Diodes Division | Vishay General Semiconductor - Diodes Division | TVS DIODE 5VWM 9.2VC DO214AC | 353,488 | 0.22 | 0 | 1 | Tape & Reel (TR),Cut Tape (CT),Digi-Reel® | TransZorb® | Active | Zener | 1 | 5V | 6.4V | 9.2V | 43.5A | 400W | No | General Purpose | - | -55°C ~ 150°C (TJ) | Surface Mount | DO-214AC, SMA | DO-214AC (SMA) | - | - | - | https://www.digikey.com/en/products/detail/vishay-general-semiconductor-diodes-division/SMAJ5-0A-E3-61/1091511
https://www.vishay.com/docs/85881/smf5v0atosmf58a.pdf | //mm.digikey.com/Volume0/opasdata/d220001/medias/images/5789/112%7EDO219AB%28SMF%29%7E%7E2.jpg | SMF5V0A-E3-08TR-ND,SMF5V0A-E3-08CT-ND,SMF5V0A-E3-08DKR-ND | SMF5V0A-E3-08 | Vishay General Semiconductor - Diodes Division | Vishay General Semiconductor - Diodes Division | TVS DIODE 5VWM 9.2VC DO219AB | 97,029 | 0.22 | 0 | 1 | Tape & Reel (TR),Cut Tape (CT),Digi-Reel® | eSMP® | Active | Zener | 1 | 5V | 6.4V | 9.2V | 21.7A | 200W | No | General Purpose | 1120pF @ 1MHz | -65°C ~ 175°C (TJ) | Surface Mount | DO-219AB | DO-219AB (SMF) | - | - | - | https://www.digikey.com/en/products/detail/vishay-general-semiconductor-diodes-division/SMF5V0A-E3-08/1680585
https://www.vishay.com/docs/88390/smaj50a.pdf | //mm.digikey.com/Volume0/opasdata/d220001/medias/images/6163/112%7EDO214AC-SMA%7E%7E2.jpg | SMAJ16CA-E3/61GITR-ND,SMAJ16CA-E3/61GICT-ND,SMAJ16CA-E3/61GIDKR-ND | SMAJ16CA-E3/61 | Vishay General Semiconductor - Diodes Division | Vishay General Semiconductor - Diodes Division | TVS DIODE 16VWM 26VC DO214AC | 17,500 | 0.22 | 0 | 1 | Tape & Reel (TR),Cut Tape (CT),Digi-Reel® | TransZorb® | Active | Zener | - | 16V | 17.8V | 26V | 15.4A | 400W | No | General Purpose | - | -55°C ~ 150°C (TJ) | Surface Mount | DO-214AC, SMA | DO-214AC (SMA) | 1 | - | - | https://www.digikey.com/en/products/detail/vishay-general-semiconductor-diodes-division/SMAJ16CA-E3-61/1119108
https://www.vishay.com/docs/85881/smf5v0atosmf58a.pdf | //mm.digikey.com/Volume0/opasdata/d220001/medias/images/5789/112%7EDO219AB%28SMF%29%7E%7E2.jpg | SMF16A-E3-08GITR-ND,SMF16A-E3-08GICT-ND,SMF16A-E3-08GIDKR-ND | SMF16A-E3-08 | Vishay General Semiconductor - Diodes Division | Vishay General Semiconductor - Diodes Division | TVS DIODE 16VWM 26VC DO219AB | 11,262 | 0.22 | 0 | 1 | Tape & Reel (TR),Cut Tape (CT),Digi-Reel® | eSMP® | Active | Zener | 1 | 16V | 17.8V | 26V | 7.7A | 200W | No | General Purpose | 343pF @ 1MHz | -65°C ~ 175°C (TJ) | Surface Mount | DO-219AB | DO-219AB (SMF) | - | - | - | https://www.digikey.com/en/products/detail/vishay-general-semiconductor-diodes-division/SMF16A-E3-08/1679796
https://www.vishay.com/docs/86169/vlin3333-02g.pdf | //mm.digikey.com/Volume0/opasdata/d220001/medias/images/6241/112%7ESOD323%7E%7E2.jpg | 112-VLIN3333-02G-E3-08TR-ND,112-VLIN3333-02G-E3-08CT-ND,112-VLIN3333-02G-E3-08DKR-ND | VLIN3333-02G-E3-08 | Vishay General Semiconductor - Diodes Division | Vishay General Semiconductor - Diodes Division | TVS DIODE 33VWM 57VC SOD323 | 11,042 | 0.22 | 0 | 1 | Tape & Reel (TR),Cut Tape (CT),Digi-Reel® | - | Active | Zener | - | 33V (Max) | 36V | 57V | 3.5A (8/20µs) | 200W | No | General Purpose | 11pF @ 1MHz | -55°C ~ 150°C (TJ) | Surface Mount | SC-76, SOD-323 | SOD-323 | 1 | - | - | https://www.digikey.com/en/products/detail/vishay-general-semiconductor-diodes-division/VLIN3333-02G-E3-08/16683519
https://www.vishay.com/docs/86207/vcan36a2-03s.pdf | //mm.digikey.com/Volume0/opasdata/d220001/medias/images/4436/112%7ESOT23%7E%7E3.JPG | 112-VCAN36A2-03S-E3-18TR-ND,112-VCAN36A2-03S-E3-18CT-ND,112-VCAN36A2-03S-E3-18DKR-ND | VCAN36A2-03S-E3-18 | Vishay General Semiconductor - Diodes Division | Vishay General Semiconductor - Diodes Division | TVS DIODE 36VWM 63VC SOT23-3 | 6,369 | 0.22 | 0 | 1 | Tape & Reel (TR),Cut Tape (CT),Digi-Reel® | - | Active | Zener | - | 36V (Max) | 39V | 63V | 2.4A (8/20µs) | 150W | No | CAN | 8pF @ 1MHz | -55°C ~ 150°C (TJ) | Surface Mount | TO-236-3, SC-59, SOT-23-3 | SOT-23-3 | 2 | - | - | https://www.digikey.com/en/products/detail/vishay-general-semiconductor-diodes-division/VCAN36A2-03S-E3-18/14291040
https://www.vishay.com/docs/88390/smaj50a.pdf | //mm.digikey.com/Volume0/opasdata/d220001/medias/images/6163/112%7EDO214AC-SMA%7E%7E2.jpg | SMAJ14A-E3/61GITR-ND,SMAJ14A-E3/61GICT-ND,SMAJ14A-E3/61GIDKR-ND | SMAJ14A-E3/61 | Vishay General Semiconductor - Diodes Division | Vishay General Semiconductor - Diodes Division | TVS DIODE 14VWM 23.2VC DO214AC | 5,107 | 0.22 | 0 | 1 | Tape & Reel (TR),Cut Tape (CT),Digi-Reel® | TransZorb® | Active | Zener | 1 | 14V | 15.6V | 23.2V | 17.2A | 400W | No | General Purpose | - | -55°C ~ 150°C (TJ) | Surface Mount | DO-214AC, SMA | DO-214AC (SMA) | - | - | - | https://www.digikey.com/en/products/detail/vishay-general-semiconductor-diodes-division/SMAJ14A-E3-61/1119099
https://www.vishay.com/docs/88392/smbj.pdf | //mm.digikey.com/Volume0/opasdata/d220001/medias/images/6163/112%7EDO214AA-SMBJ%7E%7E2.jpg | SMBJ188A-E3/52GITR-ND,SMBJ188A-E3/52GICT-ND,SMBJ188A-E3/52GIDKR-ND | SMBJ188A-E3/52 | Vishay General Semiconductor - Diodes Division | Vishay General Semiconductor - Diodes Division | TVS DIODE 188VWM 328VC DO214AA | 4,228 | 0.22 | 0 | 1 | Tape & Reel (TR),Cut Tape (CT),Digi-Reel® | TransZorb® | Active | Zener | 1 | 188V | 209V | 328V | 2A | 600W | No | General Purpose | - | -55°C ~ 150°C (TJ) | Surface Mount | DO-214AA, SMB | DO-214AA (SMBJ) | - | - | - | https://www.digikey.com/en/products/detail/vishay-general-semiconductor-diodes-division/SMBJ188A-E3-52/1119250
https://www.vishay.com/docs/88390/smaj50a.pdf | //mm.digikey.com/Volume0/opasdata/d220001/medias/images/6163/112%7EDO214AC-SMA%7E%7E2.jpg | SMAJ20A-E3/61GITR-ND,SMAJ20A-E3/61GICT-ND,SMAJ20A-E3/61GIDKR-ND | SMAJ20A-E3/61 | Vishay General Semiconductor - Diodes Division | Vishay General Semiconductor - Diodes Division | TVS DIODE 20VWM 32.4VC DO214AC | 1,996 | 0.22 | 0 | 1 | Tape & Reel (TR),Cut Tape (CT),Digi-Reel® | TransZorb® | Active | Zener | 1 | 20V | 22.2V | 32.4V | 12.3A | 400W | No | General Purpose | - | -55°C ~ 150°C (TJ) | Surface Mount | DO-214AC, SMA | DO-214AC (SMA) | - | - | - | https://www.digikey.com/en/products/detail/vishay-general-semiconductor-diodes-division/SMAJ20A-E3-61/1119118
https://www.vishay.com/docs/86130/vesd01c1-02vtovesd33c1-02v.pdf | //mm.digikey.com/Volume0/opasdata/d220001/medias/images/4428/112%7ESOD523%7E%7E2.JPG | VESD26C1-02VHG3-08GITR-ND,VESD26C1-02VHG3-08GICT-ND,VESD26C1-02VHG3-08GIDKR-ND | VESD26C1-02VHG3-08 | Vishay General Semiconductor - Diodes Division | Vishay General Semiconductor - Diodes Division | TVS DIODE 26VWM 48VC SOD523 | 80,068 | 0.23 | 0 | 1 | Tape & Reel (TR),Cut Tape (CT),Digi-Reel® | - | Active | Zener | 1 | 26V (Max) | 27.6V | 48V | 2.1A (8/20µs) | 100W | No | - | 17.5pF @ 1MHz | -55°C ~ 150°C (TJ) | Surface Mount | SC-79, SOD-523 | SOD-523 | - | Automotive | AEC-Q101 | https://www.digikey.com/en/products/detail/vishay-general-semiconductor-diodes-division/VESD26C1-02VHG3-08/9948010
https://www.vishay.com/docs/86130/vesd01c1-02vtovesd33c1-02v.pdf | //mm.digikey.com/Volume0/opasdata/d220001/medias/images/4428/112%7ESOD523%7E%7E2.JPG | VESD05C1-02V-G3-08GITR-ND,VESD05C1-02V-G3-08GICT-ND,VESD05C1-02V-G3-08GIDKR-ND | VESD05C1-02V-G3-08 | Vishay General Semiconductor - Diodes Division | Vishay General Semiconductor - Diodes Division | TVS DIODE 5VWM 11.5VC SOD523 | 48,328 | 0.23 | 0 | 1 | Tape & Reel (TR),Cut Tape (CT),Digi-Reel® | - | Active | Zener | 1 | 5V (Max) | 6.85V | 11.5V | 8.7A (8/20µs) | 100W | No | - | 67pF @ 1MHz | -55°C ~ 150°C (TJ) | Surface Mount | SC-79, SOD-523 | SOD-523 | - | Automotive | AEC-Q101 | https://www.digikey.com/en/products/detail/vishay-general-semiconductor-diodes-division/VESD05C1-02V-G3-08/9947996
https://www.vishay.com/docs/86130/vesd01c1-02vtovesd33c1-02v.pdf | //mm.digikey.com/Volume0/opasdata/d220001/medias/images/4428/112%7ESOD523%7E%7E2.JPG | VESD33C1-02VHG3-08GITR-ND,VESD33C1-02VHG3-08GICT-ND,VESD33C1-02VHG3-08GIDKR-ND | VESD33C1-02VHG3-08 | Vishay General Semiconductor - Diodes Division | Vishay General Semiconductor - Diodes Division | TVS DIODE 33VWM 62.5VC SOD523 | 46,849 | 0.23 | 0 | 1 | Tape & Reel (TR),Cut Tape (CT),Digi-Reel® | - | Active | Zener | 1 | 33V (Max) | 35.5V | 62.5V | 1.6A (8/20µs) | 100W | No | - | 15pF @ 1MHz | -55°C ~ 150°C (TJ) | Surface Mount | SC-79, SOD-523 | SOD-523 | - | Automotive | AEC-Q101 | https://www.digikey.com/en/products/detail/vishay-general-semiconductor-diodes-division/VESD33C1-02VHG3-08/9948011
https://www.vishay.com/docs/86130/vesd01c1-02vtovesd33c1-02v.pdf | //mm.digikey.com/Volume0/opasdata/d220001/medias/images/4428/112%7ESOD523%7E%7E2.JPG | VESD01C1-02VHG3-08GITR-ND,VESD01C1-02VHG3-08GICT-ND,VESD01C1-02VHG3-08GIDKR-ND | VESD01C1-02VHG3-08 | Vishay General Semiconductor - Diodes Division | Vishay General Semiconductor - Diodes Division | TVS DIODE 1VWM 6.9VC SOD523 | 36,300 | 0.23 | 0 | 1 | Tape & Reel (TR),Cut Tape (CT),Digi-Reel® | - | Active | Zener | 1 | 1V (Max) | 2.5V | 6.9V | 14.6A (8/20µs) | 100W | No | - | 192pF @ 1MHz | -55°C ~ 150°C (TJ) | Surface Mount | SC-79, SOD-523 | SOD-523 | - | Automotive | AEC-Q101 | https://www.digikey.com/en/products/detail/vishay-general-semiconductor-diodes-division/VESD01C1-02VHG3-08/9948004
https://www.vishay.com/docs/86124/vesd05b1-02v.pdf | //mm.digikey.com/Volume0/opasdata/d220001/medias/images/4428/112%7ESOD523%7E%7E2.JPG | VESD05B1-02VHG3-08GITR-ND,VESD05B1-02VHG3-08GICT-ND,VESD05B1-02VHG3-08GIDKR-ND | VESD05B1-02VHG3-08 | Vishay General Semiconductor - Diodes Division | Vishay General Semiconductor - Diodes Division | TVS DIODE 5VWM 9.5VC SOD523 | 22,884 | 0.23 | 0 | 1 | Tape & Reel (TR),Cut Tape (CT),Digi-Reel® | - | Active | Zener | 1 | 5V (Max) | 6V | 9.5V | 3.5A (8/20µs) | 40W | No | - | 23pF @ 1MHz | -55°C ~ 150°C (TJ) | Surface Mount | SC-79, SOD-523 | SOD-523 | - | Automotive | AEC-Q101 | https://www.digikey.com/en/products/detail/vishay-general-semiconductor-diodes-division/VESD05B1-02VHG3-08/9948013
https://www.vishay.com/docs/86150/vesd01a2-03gtovesd33a2-03g.pdf | //mm.digikey.com/Volume0/opasdata/d220001/medias/images/6451/112%7ESOT323%7E%7E3.jpg | VESD05A2-03G-G3-08GITR-ND,VESD05A2-03G-G3-08GICT-ND,VESD05A2-03G-G3-08GIDKR-ND | VESD05A2-03G-G3-08 | Vishay General Semiconductor - Diodes Division | Vishay General Semiconductor - Diodes Division | TVS DIODE 5VWM 11.5VC SOT323 | 22,464 | 0.23 | 0 | 1 | Tape & Reel (TR),Cut Tape (CT),Digi-Reel® | - | Active | Zener | 2 | 5V (Max) | 6.85V | 11.5V | 8.7A (8/20µs) | 100W | No | - | 67pF @ 1MHz | -55°C ~ 150°C (TJ) | Surface Mount | SC-70, SOT-323 | SOT-323 | - | Automotive | - | https://www.digikey.com/en/products/detail/vishay-general-semiconductor-diodes-division/VESD05A2-03G-G3-08/10229737
https://www.vishay.com/docs/88369/p6ke.pdf | //mm.digikey.com/Volume0/opasdata/d220001/medias/images/6163/112%7EDO204AC-DO15%7E%7E2.jpg | P6KE18A-E3/54GITR-ND,P6KE18A-E3/54GICT-ND | P6KE18A-E3/54 | Vishay General Semiconductor - Diodes Division | Vishay General Semiconductor - Diodes Division | TVS DIODE 15.3VWM 25.2V DO204AC | 12,519 | 0.23 | 0 | 1 | Tape & Reel (TR),Cut Tape (CT) | TransZorb® | Active | Zener | 1 | 15.3V | 17.1V | 25.2V | 23.8A | 600W | No | General Purpose | - | -55°C ~ 175°C (TJ) | Through Hole | DO-204AC, DO-15, Axial | DO-204AC (DO-15) | - | - | - | https://www.digikey.com/en/products/detail/vishay-general-semiconductor-diodes-division/P6KE18A-E3-54/2145184
https://www.vishay.com/docs/86130/vesd01c1-02vtovesd33c1-02v.pdf | //mm.digikey.com/Volume0/opasdata/d220001/medias/images/4428/112%7ESOD523%7E%7E2.JPG | VESD05C1-02VHG3-08GITR-ND,VESD05C1-02VHG3-08GICT-ND,VESD05C1-02VHG3-08GIDKR-ND | VESD05C1-02VHG3-08 | Vishay General Semiconductor - Diodes Division | Vishay General Semiconductor - Diodes Division | TVS DIODE 5VWM 11.5VC SOD523 | 11,411 | 0.23 | 0 | 1 | Tape & Reel (TR),Cut Tape (CT),Digi-Reel® | - | Active | Zener | 1 | 5V (Max) | 6.85V | 11.5V | 8.7A (8/20µs) | 100W | No | - | 67pF @ 1MHz | -55°C ~ 150°C (TJ) | Surface Mount | SC-79, SOD-523 | SOD-523 | - | Automotive | AEC-Q101 | https://www.digikey.com/en/products/detail/vishay-general-semiconductor-diodes-division/VESD05C1-02VHG3-08/9948006
https://www.vishay.com/docs/86130/vesd01c1-02vtovesd33c1-02v.pdf | //mm.digikey.com/Volume0/opasdata/d220001/medias/images/4428/112%7ESOD523%7E%7E2.JPG | VESD16C1-02VHG3-08GITR-ND,VESD16C1-02VHG3-08GICT-ND,VESD16C1-02VHG3-08GIDKR-ND | VESD16C1-02VHG3-08 | Vishay General Semiconductor - Diodes Division | Vishay General Semiconductor - Diodes Division | TVS DIODE 16VWM 28VC SOD523 | 9,532 | 0.23 | 0 | 1 | Tape & Reel (TR),Cut Tape (CT),Digi-Reel® | - | Active | Zener | 1 | 16V (Max) | 17V | 28V | 3.6A (8/20µs) | 100W | No | - | 27pF @ 1MHz | -55°C ~ 150°C (TJ) | Surface Mount | SC-79, SOD-523 | SOD-523 | - | Automotive | AEC-Q101 | https://www.digikey.com/en/products/detail/vishay-general-semiconductor-diodes-division/VESD16C1-02VHG3-08/9948009
https://www.vishay.com/docs/88378/sa5a.pdf | //mm.digikey.com/Volume0/opasdata/d220001/medias/images/6163/112%7EDO204AC-DO15%7E%7E2.jpg | 112-SA28A-E3/54TR-ND,112-SA28A-E3/54CT-ND | SA28A-E3/54 | Vishay General Semiconductor - Diodes Division | Vishay General Semiconductor - Diodes Division | TVS DIODE 28VWM 45.4VC DO204AC | 2,363 | 0.23 | 0 | 1 | Tape & Reel (TR),Cut Tape (CT) | TransZorb® | Active | Zener | 1 | 28V | 31.1V | 45.4V | 11A | 500W | No | General Purpose | - | -55°C ~ 175°C (TJ) | Through Hole | DO-204AC, DO-15, Axial | DO-204AC (DO-15) | - | - | - | https://www.digikey.com/en/products/detail/vishay-general-semiconductor-diodes-division/SA28A-E3-54/2145979
https://www.vishay.com/docs/88390/smaj50a.pdf | //mm.digikey.com/Volume0/opasdata/d220001/medias/images/6163/112%7EDO214AC-SMA%7E%7E2.jpg | SMAJ15CA-E3/61GITR-ND,SMAJ15CA-E3/61GICT-ND,SMAJ15CA-E3/61GIDKR-ND | SMAJ15CA-E3/61 | Vishay General Semiconductor - Diodes Division | Vishay General Semiconductor - Diodes Division | TVS DIODE 15VWM 24.4VC DO214AC | 65,534 | 0.24 | 0 | 1 | Tape & Reel (TR),Cut Tape (CT),Digi-Reel® | TransZorb® | Active | Zener | - | 15V | 16.7V | 24.4V | 16.4A | 400W | No | General Purpose | - | -55°C ~ 150°C (TJ) | Surface Mount | DO-214AC, SMA | DO-214AC (SMA) | 1 | - | - | https://www.digikey.com/en/products/detail/vishay-general-semiconductor-diodes-division/SMAJ15CA-E3-61/1119104
https://www.vishay.com/docs/85881/smf5v0atosmf58a.pdf | //mm.digikey.com/Volume0/opasdata/d220001/medias/images/5789/112%7EDO219AB%28SMF%29%7E%7E2.jpg | SMF14A-E3-08GITR-ND,SMF14A-E3-08GICT-ND,SMF14A-E3-08GIDKR-ND | SMF14A-E3-08 | Vishay General Semiconductor - Diodes Division | Vishay General Semiconductor - Diodes Division | TVS DIODE 14VWM 23.2VC DO219AB | 27,296 | 0.24 | 0 | 1 | Tape & Reel (TR),Cut Tape (CT),Digi-Reel® | eSMP® | Active | Zener | 1 | 14V | 15.6V | 23.2V | 8.6A | 200W | No | General Purpose | 392pF @ 1MHz | -65°C ~ 175°C (TJ) | Surface Mount | DO-219AB | DO-219AB (SMF) | - | - | - | https://www.digikey.com/en/products/detail/vishay-general-semiconductor-diodes-division/SMF14A-E3-08/1679795
https://www.vishay.com/docs/85915/vlin2626-02g.pdf | //mm.digikey.com/Volume0/opasdata/d220001/medias/images/6241/112%7ESOD323%7E%7E2.jpg | VLIN2626-02G-E3-08GITR-ND,VLIN2626-02G-E3-08GICT-ND,VLIN2626-02G-E3-08GIDKR-ND | VLIN2626-02G-E3-08 | Vishay General Semiconductor - Diodes Division | Vishay General Semiconductor - Diodes Division | TVS DIODE 26.5VWM 50VC SOD323 | 17,213 | 0.24 | 0 | 1 | Tape & Reel (TR),Cut Tape (CT),Digi-Reel® | - | Active | Zener | - | 26.5V (Max) | 28V | 50V | 4A (8/20µs) | 200W | No | General Purpose | 13.5pF @ 1MHz | -55°C ~ 150°C (TJ) | Surface Mount | SC-76, SOD-323 | SOD-323 | 1 | - | - | https://www.digikey.com/en/products/detail/vishay-general-semiconductor-diodes-division/VLIN2626-02G-E3-08/6021436
https://www.vishay.com/docs/88392/smbj.pdf | //mm.digikey.com/Volume0/opasdata/d220001/medias/images/6163/112%7EDO214AA-SMBJ%7E%7E2.jpg | SMBJ18A-E3/52GITR-ND,SMBJ18A-E3/52GICT-ND,SMBJ18A-E3/52GIDKR-ND | SMBJ18A-E3/52 | Vishay General Semiconductor - Diodes Division | Vishay General Semiconductor - Diodes Division | TVS DIODE 18VWM 29.2VC DO214AA | 16,598 | 0.24 | 0 | 1 | Tape & Reel (TR),Cut Tape (CT),Digi-Reel® | TransZorb® | Active | Zener | 1 | 18V | 20V | 29.2V | 20.5A | 600W | No | General Purpose | - | -55°C ~ 150°C (TJ) | Surface Mount | DO-214AA, SMB | DO-214AA (SMBJ) | - | - | - | https://www.digikey.com/en/products/detail/vishay-general-semiconductor-diodes-division/SMBJ18A-E3-52/1119252
https://www.vishay.com/docs/88390/smaj50a.pdf | //mm.digikey.com/Volume0/opasdata/d220001/medias/images/6163/112%7EDO214AC-SMA%7E%7E2.jpg | SMAJ36A-E3/61GITR-ND,SMAJ36A-E3/61GICT-ND,SMAJ36A-E3/61GIDKR-ND | SMAJ36A-E3/61 | Vishay General Semiconductor - Diodes Division | Vishay General Semiconductor - Diodes Division | TVS DIODE 36VWM 58.1VC DO214AC | 12,897 | 0.24 | 0 | 1 | Tape & Reel (TR),Cut Tape (CT),Digi-Reel® | TransZorb® | Active | Zener | 1 | 36V | 40V | 58.1V | 6.9A | 400W | No | General Purpose | - | -55°C ~ 150°C (TJ) | Surface Mount | DO-214AC, SMA | DO-214AC (SMA) | - | - | - | https://www.digikey.com/en/products/detail/vishay-general-semiconductor-diodes-division/SMAJ36A-E3-61/1091508
https://www.vishay.com/docs/88370/p6smb.pdf | //mm.digikey.com/Volume0/opasdata/d220001/medias/images/6163/112%7EDO214AA-SMB%7E%7E2.jpg | P6SMB200A-E3/52GITR-ND,P6SMB200A-E3/52GICT-ND,P6SMB200A-E3/52GIDKR-ND | P6SMB200A-E3/52 | Vishay General Semiconductor - Diodes Division | Vishay General Semiconductor - Diodes Division | TVS DIODE 171VWM 274VC DO214AA | 5,906 | 0.24 | 0 | 1 | Tape & Reel (TR),Cut Tape (CT),Digi-Reel® | P6SMB, TransZorb® | Active | Zener | 1 | 171V | 190V | 274V | 2.2A | 600W | No | General Purpose | - | -65°C ~ 150°C (TJ) | Surface Mount | DO-214AA, SMB | DO-214AA (SMB) | - | - | - | https://www.digikey.com/en/products/detail/vishay-general-semiconductor-diodes-division/P6SMB200A-E3-52/2150147
https://www.vishay.com/docs/88392/smbj.pdf | //mm.digikey.com/Volume0/opasdata/d220001/medias/images/6163/112%7EDO214AA-SMBJ%7E%7E2.jpg | SMBJ58A-E3/52GITR-ND,SMBJ58A-E3/52GICT-ND,SMBJ58A-E3/52GIDKR-ND | SMBJ58A-E3/52 | Vishay General Semiconductor - Diodes Division | Vishay General Semiconductor - Diodes Division | TVS DIODE 58VWM 93.6VC DO214AA | 4,371 | 0.24 | 0 | 1 | Tape & Reel (TR),Cut Tape (CT),Digi-Reel® | TransZorb® | Active | Zener | 1 | 58V | 64.4V | 93.6V | 6.4A | 600W | No | General Purpose | - | -55°C ~ 150°C (TJ) | Surface Mount | DO-214AA, SMB | DO-214AA (SMBJ) | - | - | - | https://www.digikey.com/en/products/detail/vishay-general-semiconductor-diodes-division/SMBJ58A-E3-52/1119308
https://www.vishay.com/docs/86169/vlin3333-02g.pdf | //mm.digikey.com/Volume0/opasdata/d220001/medias/images/6241/112%7ESOD323%7E%7E2.jpg | 112-VLIN3333-02GHE3-08TR-ND,112-VLIN3333-02GHE3-08CT-ND,112-VLIN3333-02GHE3-08DKR-ND | VLIN3333-02GHE3-08 | Vishay General Semiconductor - Diodes Division | Vishay General Semiconductor - Diodes Division | TVS DIODE 33VWM 57VC SOD323 | 4,043 | 0.24 | 0 | 1 | Tape & Reel (TR),Cut Tape (CT),Digi-Reel® | - | Last Time Buy | Zener | - | 33V (Max) | 36V | 57V | 3.5A (8/20µs) | 200W | No | - | 11pF @ 1MHz | -55°C ~ 150°C (TJ) | Surface Mount | SC-76, SOD-323 | SOD-323 | 1 | Automotive | AEC-Q101 | https://www.digikey.com/en/products/detail/vishay-general-semiconductor-diodes-division/VLIN3333-02GHE3-08/16683384
https://www.vishay.com/docs/86206/vcan16a2-03s.pdf | //mm.digikey.com/Volume0/opasdata/d220001/medias/images/4436/112%7ESOT23%7E%7E3.JPG | 112-VCAN16A2-03S-E3-08TR-ND,112-VCAN16A2-03S-E3-08CT-ND,112-VCAN16A2-03S-E3-08DKR-ND | VCAN16A2-03S-E3-08 | Vishay General Semiconductor - Diodes Division | Vishay General Semiconductor - Diodes Division | TVS DIODE 16VWM 28VC SOT23-3 | 23,283 | 0.25 | 0 | 1 | Tape & Reel (TR),Cut Tape (CT),Digi-Reel® | - | Active | Zener | - | 16V (Max) | 17.1V | 28V | 5A (8/20µs) | 145W | No | CAN | 16.7pF @ 1MHz | -55°C ~ 150°C (TJ) | Surface Mount | TO-236-3, SC-59, SOT-23-3 | SOT-23-3 | 2 | - | - | https://www.digikey.com/en/products/detail/vishay-general-semiconductor-diodes-division/VCAN16A2-03S-E3-08/11310739
https://www.vishay.com/docs/85881/smf5v0atosmf58a.pdf | //mm.digikey.com/Volume0/opasdata/d220001/medias/images/5789/112%7EDO219AB%28SMF%29%7E%7E2.jpg | SMF36A-E3-08TR-ND,SMF36A-E3-08CT-ND,SMF36A-E3-08DKR-ND | SMF36A-E3-08 | Vishay General Semiconductor - Diodes Division | Vishay General Semiconductor - Diodes Division | TVS DIODE 36VWM 58.1VC DO219AB | 16,600 | 0.25 | 0 | 1 | Tape & Reel (TR),Cut Tape (CT),Digi-Reel® | eSMP® | Active | Zener | 1 | 36V | 40V | 58.1V | 3.4A | 200W | No | General Purpose | 178pF @ 1MHz | -65°C ~ 175°C (TJ) | Surface Mount | DO-219AB | DO-219AB (SMF) | - | - | - | https://www.digikey.com/en/products/detail/vishay-general-semiconductor-diodes-division/SMF36A-E3-08/1680583
https://www.vishay.com/docs/88390/smaj50a.pdf | //mm.digikey.com/Volume0/opasdata/d220001/medias/images/6163/112%7EDO214AC-SMA%7E%7E2.jpg | SMAJ16A-E3/61GITR-ND,SMAJ16A-E3/61GICT-ND,SMAJ16A-E3/61GIDKR-ND | SMAJ16A-E3/61 | Vishay General Semiconductor - Diodes Division | Vishay General Semiconductor - Diodes Division | TVS DIODE 16VWM 26VC DO214AC | 15,229 | 0.25 | 0 | 1 | Tape & Reel (TR),Cut Tape (CT),Digi-Reel® | TransZorb® | Active | Zener | 1 | 16V | 17.8V | 26V | 15.4A | 400W | No | General Purpose | - | -55°C ~ 150°C (TJ) | Surface Mount | DO-214AC, SMA | DO-214AC (SMA) | - | - | - | https://www.digikey.com/en/products/detail/vishay-general-semiconductor-diodes-division/SMAJ16A-E3-61/1119107
https://www.vishay.com/docs/85881/smf5v0atosmf58a.pdf | //mm.digikey.com/Volume0/opasdata/d220001/medias/images/5789/112%7EDO219AB%28SMF%29%7E%7E2.jpg | SMF12A-M3-08GITR-ND,SMF12A-M3-08GICT-ND,SMF12A-M3-08GIDKR-ND | SMF12A-M3-08 | Vishay General Semiconductor - Diodes Division | Vishay General Semiconductor - Diodes Division | TVS DIODE 12VWM 19.9VC DO219AB | 13,266 | 0.25 | 0 | 1 | Tape & Reel (TR),Cut Tape (CT),Digi-Reel® | eSMP® | Active | Zener | 1 | 12V | 13.3V | 19.9V | 10.1A | 200W | No | General Purpose | 483pF @ 1MHz | -65°C ~ 175°C (TJ) | Surface Mount | DO-219AB | DO-219AB (SMF) | - | - | - | https://www.digikey.com/en/products/detail/vishay-general-semiconductor-diodes-division/SMF12A-M3-08/4874310
https://www.vishay.com/docs/88390/smaj50a.pdf | //mm.digikey.com/Volume0/opasdata/d220001/medias/images/6163/112%7EDO214AC-SMA%7E%7E2.jpg | SMAJ18A-E3/61GITR-ND,SMAJ18A-E3/61GICT-ND | SMAJ18A-E3/61 | Vishay General Semiconductor - Diodes Division | Vishay General Semiconductor - Diodes Division | TVS DIODE 18VWM 29.2VC DO214AC | 9,275 | 0.25 | 0 | 1 | Tape & Reel (TR),Cut Tape (CT) | TransZorb® | Active | Zener | 1 | 18V | 20V | 29.2V | 13.7A | 400W | No | General Purpose | - | -55°C ~ 150°C (TJ) | Surface Mount | DO-214AC, SMA | DO-214AC (SMA) | - | - | - | https://www.digikey.com/en/products/detail/vishay-general-semiconductor-diodes-division/SMAJ18A-E3-61/1091501
https://www.vishay.com/docs/88392/smbj.pdf | //mm.digikey.com/Volume0/opasdata/d220001/medias/images/6163/112%7EDO214AA-SMBJ%7E%7E2.jpg | SMBJ60A-E3/52GITR-ND,SMBJ60A-E3/52GICT-ND,SMBJ60A-E3/52GIDKR-ND | SMBJ60A-E3/52 | Vishay General Semiconductor - Diodes Division | Vishay General Semiconductor - Diodes Division | TVS DIODE 60VWM 96.8VC DO214AA | 6,346 | 0.25 | 0 | 1 | Tape & Reel (TR),Cut Tape (CT),Digi-Reel® | TransZorb® | Active | Zener | 1 | 60V | 66.7V | 96.8V | 6.2A | 600W | No | General Purpose | - | -55°C ~ 150°C (TJ) | Surface Mount | DO-214AA, SMB | DO-214AA (SMBJ) | - | - | - | https://www.digikey.com/en/products/detail/vishay-general-semiconductor-diodes-division/SMBJ60A-E3-52/1119320
https://www.vishay.com/docs/81797/vesd03a1.pdf | //mm.digikey.com/Volume0/opasdata/d220001/medias/images/6286/112%7ELLP1006-2L%7E%7E2.jpg | VESD03A1C-HD1-GS08GITR-ND,VESD03A1C-HD1-GS08GICT-ND,VESD03A1C-HD1-GS08GIDKR-ND | VESD03A1C-HD1-GS08 | Vishay General Semiconductor - Diodes Division | Vishay General Semiconductor - Diodes Division | TVS DIODE 3.3VWM 10VC LLP1006-2L | 93,794 | 0.26 | 0 | 1 | Tape & Reel (TR),Cut Tape (CT),Digi-Reel® | - | Active | Zener | 1 | 3.3V (Max) | 5V | 10V | 9.5A (8/20µs) | 95W | No | General Purpose | 78pF @ 1MHz | -40°C ~ 125°C (TJ) | Surface Mount | SOD-882 | LLP1006-2L | - | - | - | https://www.digikey.com/en/products/detail/vishay-general-semiconductor-diodes-division/VESD03A1C-HD1-GS08/4874983
https://www.vishay.com/docs/81801/vcut0714.pdf | //mm.digikey.com/Volume0/opasdata/d220001/medias/images/6286/112%7ELLP1006-2L%7E%7E2.jpg | 751-1449-2-ND,751-1449-1-ND,751-1449-6-ND | VCUT0714A-HD1-GS08 | Vishay General Semiconductor - Diodes Division | Vishay General Semiconductor - Diodes Division | TVS DIODE 7VWM 14VWM LLP10062L | 52,208 | 0.26 | 0 | 1 | Tape & Reel (TR),Cut Tape (CT),Digi-Reel® | - | Active | Zener | - | 7V, 14V | 7.3V, 14.5V | 17V, 30V | 5A, 2A (8/20µs) | 54W, 63W | No | RS-485 | 8pF @ 1MHz | -40°C ~ 125°C (TJ) | Surface Mount | SOD-882 | LLP1006-2L | 1 | - | - | https://www.digikey.com/en/products/detail/vishay-general-semiconductor-diodes-division/VCUT0714A-HD1-GS08/1874700
https://www.vishay.com/docs/81852/vcut0505.pdf | //mm.digikey.com/Volume0/opasdata/d220001/medias/images/6286/112%7ELLP1006-2L%7E%7E2.jpg | 751-1448-2-ND,751-1448-1-ND,751-1448-6-ND | VCUT0505B-HD1-GS08 | Vishay General Semiconductor - Diodes Division | Vishay General Semiconductor - Diodes Division | TVS DIODE 5.5VWM 16VC LLP1006-2L | 30,736 | 0.26 | 0 | 1 | Tape & Reel (TR),Cut Tape (CT),Digi-Reel® | - | Active | Zener | - | 5.5V (Max) | 7V | 16V | 3.5A (8/20µs) | 56W | No | General Purpose | 18pF @ 1MHz | -40°C ~ 125°C (TJ) | Surface Mount | SOD-882 | LLP1006-2L | 1 | - | - | https://www.digikey.com/en/products/detail/vishay-general-semiconductor-diodes-division/VCUT0505B-HD1-GS08/1874699
https://www.vishay.com/docs/88390/smaj50a.pdf | //mm.digikey.com/Volume0/opasdata/d220001/medias/images/6163/112%7EDO214AC-SMA%7E%7E2.jpg | SMAJ28CA-E3/61GITR-ND,SMAJ28CA-E3/61GICT-ND,SMAJ28CA-E3/61GIDKR-ND | SMAJ28CA-E3/61 | Vishay General Semiconductor - Diodes Division | Vishay General Semiconductor - Diodes Division | TVS DIODE 28VWM 45.4VC DO214AC | 12,660 | 0.26 | 0 | 1 | Tape & Reel (TR),Cut Tape (CT),Digi-Reel® | TransZorb® | Active | Zener | - | 28V | 31.1V | 45.4V | 8.8A | 400W | No | General Purpose | - | -55°C ~ 150°C (TJ) | Surface Mount | DO-214AC, SMA | DO-214AC (SMA) | 1 | - | - | https://www.digikey.com/en/products/detail/vishay-general-semiconductor-diodes-division/SMAJ28CA-E3-61/1119126
https://www.vishay.com/docs/88390/smaj50a.pdf | //mm.digikey.com/Volume0/opasdata/d220001/medias/images/6163/112%7EDO214AC-SMA%7E%7E2.jpg | SMAJ18CA-E3/61GITR-ND,SMAJ18CA-E3/61GICT-ND,SMAJ18CA-E3/61GIDKR-ND | SMAJ18CA-E3/61 | Vishay General Semiconductor - Diodes Division | Vishay General Semiconductor - Diodes Division | TVS DIODE 18VWM 29.2VC DO214AC | 10,113 | 0.26 | 0 | 1 | Tape & Reel (TR),Cut Tape (CT),Digi-Reel® | TransZorb® | Active | Zener | - | 18V | 20V | 29.2V | 13.7A | 400W | No | General Purpose | - | -55°C ~ 150°C (TJ) | Surface Mount | DO-214AC, SMA | DO-214AC (SMA) | 1 | - | - | https://www.digikey.com/en/products/detail/vishay-general-semiconductor-diodes-division/SMAJ18CA-E3-61/1091502
https://www.vishay.com/docs/88390/smaj50a.pdf | //mm.digikey.com/Volume0/opasdata/d220001/medias/images/6163/112%7EDO214AC-SMA%7E%7E2.jpg | SMAJ40A-E3/61GITR-ND,SMAJ40A-E3/61GICT-ND,SMAJ40A-E3/61GIDKR-ND | SMAJ40A-E3/61 | Vishay General Semiconductor - Diodes Division | Vishay General Semiconductor - Diodes Division | TVS DIODE 40VWM 64.5VC DO214AC | 6,221 | 0.26 | 0 | 1 | Tape & Reel (TR),Cut Tape (CT),Digi-Reel® | TransZorb® | Active | Zener | 1 | 40V | 44.4V | 64.5V | 6.2A | 400W | No | General Purpose | - | -55°C ~ 150°C (TJ) | Surface Mount | DO-214AC, SMA | DO-214AC (SMA) | - | - | - | https://www.digikey.com/en/products/detail/vishay-general-semiconductor-diodes-division/SMAJ40A-E3-61/1091509
https://www.vishay.com/docs/88392/smbj.pdf | //mm.digikey.com/Volume0/opasdata/d220001/medias/images/6163/112%7EDO214AA-SMBJ%7E%7E2.jpg | SMBJ30A-E3/52GITR-ND,SMBJ30A-E3/52GICT-ND,SMBJ30A-E3/52GIDKR-ND | SMBJ30A-E3/52 | Vishay General Semiconductor - Diodes Division | Vishay General Semiconductor - Diodes Division | TVS DIODE 30VWM 48.4VC DO214AA | 5,131 | 0.26 | 0 | 1 | Tape & Reel (TR),Cut Tape (CT),Digi-Reel® | TransZorb® | Active | Zener | 1 | 30V | 33.3V | 48.4V | 12.4A | 600W | No | General Purpose | - | -55°C ~ 150°C (TJ) | Surface Mount | DO-214AA, SMB | DO-214AA (SMBJ) | - | - | - | https://www.digikey.com/en/products/detail/vishay-general-semiconductor-diodes-division/SMBJ30A-E3-52/1119274
https://www.vishay.com/docs/88392/smbj.pdf | //mm.digikey.com/Volume0/opasdata/d220001/medias/images/6163/112%7EDO214AA-SMBJ%7E%7E2.jpg | SMBJ28CA-E3/52GITR-ND,SMBJ28CA-E3/52GICT-ND,SMBJ28CA-E3/52GIDKR-ND | SMBJ28CA-E3/52 | Vishay General Semiconductor - Diodes Division | Vishay General Semiconductor - Diodes Division | TVS DIODE 28VWM 45.5VC DO214AA | 8,603 | 0.27 | 0 | 1 | Tape & Reel (TR),Cut Tape (CT),Digi-Reel® | TransZorb® | Active | Zener | - | 28V | 31.1V | 45.5V | 13.2A | 600W | No | General Purpose | - | -55°C ~ 150°C (TJ) | Surface Mount | DO-214AA, SMB | DO-214AA (SMBJ) | 1 | - | - | https://www.digikey.com/en/products/detail/vishay-general-semiconductor-diodes-division/SMBJ28CA-E3-52/1119271
https://www.vishay.com/docs/88390/smaj50a.pdf | //mm.digikey.com/Volume0/opasdata/d220001/medias/images/6163/112%7EDO214AC-SMA%7E%7E2.jpg | SMAJ60A-E3/61GITR-ND,SMAJ60A-E3/61GICT-ND,SMAJ60A-E3/61GIDKR-ND | SMAJ60A-E3/61 | Vishay General Semiconductor - Diodes Division | Vishay General Semiconductor - Diodes Division | TVS DIODE 60VWM 96.8VC DO214AC | 8,441 | 0.27 | 0 | 1 | Tape & Reel (TR),Cut Tape (CT),Digi-Reel® | TransZorb® | Active | Zener | 1 | 60V | 66.7V | 96.8V | 4.1A | 400W | No | General Purpose | - | -55°C ~ 150°C (TJ) | Surface Mount | DO-214AC, SMA | DO-214AC (SMA) | - | - | - | https://www.digikey.com/en/products/detail/vishay-general-semiconductor-diodes-division/SMAJ60A-E3-61/1119165
https://www.vishay.com/docs/81800/vesd05a1.pdf | //mm.digikey.com/Volume0/opasdata/d220001/medias/images/6286/112%7ELLP1006-2L%7E%7E2.jpg | 751-1451-2-ND,751-1451-1-ND,751-1451-6-ND | VESD05A1A-HD1-GS08 | Vishay General Semiconductor - Diodes Division | Vishay General Semiconductor - Diodes Division | TVS DIODE 5VWM 12VC LLP1006-2L | 5,671 | 0.27 | 0 | 1 | Tape & Reel (TR),Cut Tape (CT),Digi-Reel® | - | Active | Zener | 1 | 5V (Max) | 6V | 12V | 16A (8/20µs) | 192W | No | General Purpose | 130pF @ 1MHz | -40°C ~ 125°C (TJ) | Surface Mount | SOD-882 | LLP1006-2L | - | - | - | https://www.digikey.com/en/products/detail/vishay-general-semiconductor-diodes-division/VESD05A1A-HD1-GS08/1874702
https://www.vishay.com/docs/88390/smaj50a.pdf | //mm.digikey.com/Volume0/opasdata/d220001/medias/images/6163/112%7EDO214AC-SMA%7E%7E2.jpg | SMAJ58CA-E3/61GITR-ND,SMAJ58CA-E3/61GICT-ND | SMAJ58CA-E3/61 | Vishay General Semiconductor - Diodes Division | Vishay General Semiconductor - Diodes Division | TVS DIODE 58VWM 93.6VC DO214AC | 2,795 | 0.27 | 0 | 1 | Tape & Reel (TR),Cut Tape (CT) | TransZorb® | Active | Zener | - | 58V | 64.4V | 93.6V | 4.3A | 400W | No | General Purpose | - | -55°C ~ 150°C (TJ) | Surface Mount | DO-214AC, SMA | DO-214AC (SMA) | 1 | - | - | https://www.digikey.com/en/products/detail/vishay-general-semiconductor-diodes-division/SMAJ58CA-E3-61/1119157
https://www.vishay.com/docs/88390/smaj50a.pdf | //mm.digikey.com/Volume0/opasdata/d220001/medias/images/6163/112%7EDO214AC-SMA%7E%7E2.jpg | SMAJ6.5CA-E3/61GITR-ND,SMAJ6.5CA-E3/61GICT-ND,SMAJ6.5CA-E3/61GIDKR-ND | SMAJ6.5CA-E3/61 | Vishay General Semiconductor - Diodes Division | Vishay General Semiconductor - Diodes Division | TVS DIODE 6.5VWM 11.2V DO214AC | 2,062 | 0.27 | 0 | 1 | Tape & Reel (TR),Cut Tape (CT),Digi-Reel® | TransZorb® | Active | Zener | - | 6.5V | 7.22V | 11.2V | 35.7A | 400W | No | General Purpose | - | -55°C ~ 150°C (TJ) | Surface Mount | DO-214AC, SMA | DO-214AC (SMA) | 1 | - | - | https://www.digikey.com/en/products/detail/vishay-general-semiconductor-diodes-division/SMAJ6-5CA-E3-61/1119162
https://www.vishay.com/docs/88390/smaj50a.pdf | //mm.digikey.com/Volume0/opasdata/d220001/medias/images/6163/112%7EDO214AC-SMA%7E%7E2.jpg | SMAJ30A-E3/61GITR-ND,SMAJ30A-E3/61GICT-ND,SMAJ30A-E3/61GIDKR-ND | SMAJ30A-E3/61 | Vishay General Semiconductor - Diodes Division | Vishay General Semiconductor - Diodes Division | TVS DIODE 30VWM 48.4VC DO214AC | 683,547 | 0.28 | 0 | 1 | Tape & Reel (TR),Cut Tape (CT),Digi-Reel® | TransZorb® | Active | Zener | 1 | 30V | 33.3V | 48.4V | 8.3A | 400W | No | General Purpose | - | -55°C ~ 150°C (TJ) | Surface Mount | DO-214AC, SMA | DO-214AC (SMA) | - | - | - | https://www.digikey.com/en/products/detail/vishay-general-semiconductor-diodes-division/SMAJ30A-E3-61/1119128
https://www.vishay.com/docs/88390/smaj50a.pdf | //mm.digikey.com/Volume0/opasdata/d220001/medias/images/6163/112%7EDO214AC-SMA%7E%7E2.jpg | SMAJ33CA-E3/61GITR-ND,SMAJ33CA-E3/61GICT-ND | SMAJ33CA-E3/61 | Vishay General Semiconductor - Diodes Division | Vishay General Semiconductor - Diodes Division | TVS DIODE 33VWM 53.3VC DO214AC | 141,656 | 0.28 | 0 | 1 | Tape & Reel (TR),Cut Tape (CT) | TransZorb® | Active | Zener | - | 33V | 36.7V | 53.3V | 7.5A | 400W | No | General Purpose | - | -55°C ~ 150°C (TJ) | Surface Mount | DO-214AC, SMA | DO-214AC (SMA) | 1 | - | - | https://www.digikey.com/en/products/detail/vishay-general-semiconductor-diodes-division/SMAJ33CA-E3-61/1091507
https://www.vishay.com/docs/88390/smaj50a.pdf | //mm.digikey.com/Volume0/opasdata/d220001/medias/images/6163/112%7EDO214AC-SMA%7E%7E2.jpg | SMAJ12A-E3/61GITR-ND,SMAJ12A-E3/61GICT-ND,SMAJ12A-E3/61GIDKR-ND | SMAJ12A-E3/61 | Vishay General Semiconductor - Diodes Division | Vishay General Semiconductor - Diodes Division | TVS DIODE 12VWM 19.9VC DO214AC | 131,394 | 0.28 | 0 | 1 | Tape & Reel (TR),Cut Tape (CT),Digi-Reel® | TransZorb® | Active | Zener | 1 | 12V | 13.3V | 19.9V | 20.1A | 400W | No | General Purpose | - | -55°C ~ 150°C (TJ) | Surface Mount | DO-214AC, SMA | DO-214AC (SMA) | - | - | - | https://www.digikey.com/en/products/detail/vishay-general-semiconductor-diodes-division/SMAJ12A-E3-61/1091496
https://www.vishay.com/docs/86168/vcan16a2-03g.pdf | //mm.digikey.com/Volume0/opasdata/d220001/medias/images/6451/112%7ESOT323%7E%7E3.jpg | 112-VCAN16A2-03G-E3-08TR-ND,112-VCAN16A2-03G-E3-08CT-ND,112-VCAN16A2-03G-E3-08DKR-ND | VCAN16A2-03G-E3-08 | Vishay General Semiconductor - Diodes Division | Vishay General Semiconductor - Diodes Division | TVS DIODE 16VWM 28VC SOT323 | 28,596 | 0.28 | 0 | 1 | Tape & Reel (TR),Cut Tape (CT),Digi-Reel® | - | Active | Zener | - | 16V (Max) | 17.1V | 28V | 5A (8/20µs) | 140W | No | CAN | 15.5pF @ 1MHz | -55°C ~ 150°C (TJ) | Surface Mount | SC-70, SOT-323 | SOT-323 | 2 | - | - | https://www.digikey.com/en/products/detail/vishay-general-semiconductor-diodes-division/VCAN16A2-03G-E3-08/11310736
https://www.vishay.com/docs/81796/vesd05a1.pdf | //mm.digikey.com/Volume0/opasdata/d220001/medias/images/6286/112%7ELLP1006-2L%7E%7E2.jpg | 751-1452-2-ND,751-1452-1-ND,751-1452-6-ND | VESD05A1B-HD1-GS08 | Vishay General Semiconductor - Diodes Division | Vishay General Semiconductor - Diodes Division | TVS DIODE 5VWM 11VC LLP1006-2L | 22,818 | 0.28 | 0 | 1 | Tape & Reel (TR),Cut Tape (CT),Digi-Reel® | - | Active | Zener | 1 | 5V (Max) | 6V | 11V | 3A (8/20µs) | 33W | No | General Purpose | 19pF @ 1MHz | -40°C ~ 125°C (TJ) | Surface Mount | SOD-882 | LLP1006-2L | - | - | - | https://www.digikey.com/en/products/detail/vishay-general-semiconductor-diodes-division/VESD05A1B-HD1-GS08/1874703
https://www.vishay.com/docs/88378/sa5a.pdf | //mm.digikey.com/Volume0/opasdata/d220001/medias/images/6163/112%7EDO204AC-DO15%7E%7E2.jpg | SA12A-E3/54GITR-ND,SA12A-E3/54GICT-ND | SA12A-E3/54 | Vishay General Semiconductor - Diodes Division | Vishay General Semiconductor - Diodes Division | TVS DIODE 12VWM 19.9VC DO204AC | 15,599 | 0.28 | 0 | 1 | Tape & Reel (TR),Cut Tape (CT) | TransZorb® | Active | Zener | 1 | 12V | 13.3V | 19.9V | 25.1A | 500W | No | General Purpose | - | -55°C ~ 175°C (TJ) | Through Hole | DO-204AC, DO-15, Axial | DO-204AC (DO-15) | - | - | - | https://www.digikey.com/en/products/detail/vishay-general-semiconductor-diodes-division/SA12A-E3-54/2145873
https://www.vishay.com/docs/88378/sa5a.pdf | //mm.digikey.com/Volume0/opasdata/d220001/medias/images/6163/112%7EDO204AC-DO15%7E%7E2.jpg | SA30A-E3/54GITR-ND,SA30A-E3/54GICT-ND | SA30A-E3/54 | Vishay General Semiconductor - Diodes Division | Vishay General Semiconductor - Diodes Division | TVS DIODE 30VWM 48.4VC DO204AC | 9,332 | 0.28 | 0 | 1 | Tape & Reel (TR),Cut Tape (CT) | TransZorb® | Active | Zener | 1 | 30V | 33.3V | 48.4V | 10A | 500W | No | General Purpose | - | -55°C ~ 175°C (TJ) | Through Hole | DO-204AC, DO-15, Axial | DO-204AC (DO-15) | - | - | - | https://www.digikey.com/en/products/detail/vishay-general-semiconductor-diodes-division/SA30A-E3-54/2145993
https://www.vishay.com/docs/88392/smbj.pdf | //mm.digikey.com/Volume0/opasdata/d220001/medias/images/6163/112%7EDO214AA-SMBJ%7E%7E2.jpg | SMBJ28A-E3/52GITR-ND,SMBJ28A-E3/52GICT-ND,SMBJ28A-E3/52GIDKR-ND | SMBJ28A-E3/52 | Vishay General Semiconductor - Diodes Division | Vishay General Semiconductor - Diodes Division | TVS DIODE 28VWM 45.5VC DO214AA | 8,972 | 0.28 | 0 | 1 | Tape & Reel (TR),Cut Tape (CT),Digi-Reel® | TransZorb® | Active | Zener | 1 | 28V | 31.1V | 45.5V | 13.2A | 600W | No | General Purpose | - | -55°C ~ 150°C (TJ) | Surface Mount | DO-214AA, SMB | DO-214AA (SMBJ) | - | - | - | https://www.digikey.com/en/products/detail/vishay-general-semiconductor-diodes-division/SMBJ28A-E3-52/1119270
https://www.vishay.com/docs/88390/smaj50a.pdf | //mm.digikey.com/Volume0/opasdata/d220001/medias/images/6163/112%7EDO214AC-SMA%7E%7E2.jpg | SMAJ70A-E3/61GITR-ND,SMAJ70A-E3/61GICT-ND,SMAJ70A-E3/61GIDKR-ND | SMAJ70A-E3/61 | Vishay General Semiconductor - Diodes Division | Vishay General Semiconductor - Diodes Division | TVS DIODE 70VWM 113VC DO214AC | 4,724 | 0.28 | 0 | 1 | Tape & Reel (TR),Cut Tape (CT),Digi-Reel® | TransZorb® | Active | Zener | 1 | 70V | 77.8V | 113V | 3.5A | 400W | No | General Purpose | - | -55°C ~ 150°C (TJ) | Surface Mount | DO-214AC, SMA | DO-214AC (SMA) | - | - | - | https://www.digikey.com/en/products/detail/vishay-general-semiconductor-diodes-division/SMAJ70A-E3-61/1119177
https://www.vishay.com/docs/88390/smaj50a.pdf | //mm.digikey.com/Volume0/opasdata/d220001/medias/images/6163/112%7EDO214AC-SMA%7E%7E2.jpg | SMAJ12CA-E3/61GITR-ND,SMAJ12CA-E3/61GICT-ND,SMAJ12CA-E3/61GIDKR-ND | SMAJ12CA-E3/61 | Vishay General Semiconductor - Diodes Division | Vishay General Semiconductor - Diodes Division | TVS DIODE 12VWM 19.9VC DO214AC | 4,418 | 0.28 | 0 | 1 | Tape & Reel (TR),Cut Tape (CT),Digi-Reel® | TransZorb® | Active | Zener | - | 12V | 13.3V | 19.9V | 20.1A | 400W | No | General Purpose | - | -55°C ~ 150°C (TJ) | Surface Mount | DO-214AC, SMA | DO-214AC (SMA) | 1 | - | - | https://www.digikey.com/en/products/detail/vishay-general-semiconductor-diodes-division/SMAJ12CA-E3-61/1091497
https://www.vishay.com/docs/88392/smbj.pdf | //mm.digikey.com/Volume0/opasdata/d220001/medias/images/6163/112%7EDO214AA-SMBJ%7E%7E2.jpg | SMBJ130A-E3/52GITR-ND,SMBJ130A-E3/52GICT-ND,SMBJ130A-E3/52GIDKR-ND | SMBJ130A-E3/52 | Vishay General Semiconductor - Diodes Division | Vishay General Semiconductor - Diodes Division | TVS DIODE 130VWM 209VC DO214AA | 2,679 | 0.28 | 0 | 1 | Tape & Reel (TR),Cut Tape (CT),Digi-Reel® | TransZorb® | Active | Zener | 1 | 130V | 144V | 209V | 2.9A | 600W | No | General Purpose | - | -55°C ~ 150°C (TJ) | Surface Mount | DO-214AA, SMB | DO-214AA (SMBJ) | - | - | - | https://www.digikey.com/en/products/detail/vishay-general-semiconductor-diodes-division/SMBJ130A-E3-52/1119218
https://www.vishay.com/docs/88392/smbj.pdf | //mm.digikey.com/Volume0/opasdata/d220001/medias/images/6163/112%7EDO214AA-SMBJ%7E%7E2.jpg | SMBJ15A-E3/52GITR-ND,SMBJ15A-E3/52GICT-ND,SMBJ15A-E3/52GIDKR-ND | SMBJ15A-E3/52 | Vishay General Semiconductor - Diodes Division | Vishay General Semiconductor - Diodes Division | TVS DIODE 15VWM 24.4VC DO214AA | 117,555 | 0.29 | 0 | 1 | Tape & Reel (TR),Cut Tape (CT),Digi-Reel® | TransZorb® | Active | Zener | 1 | 15V | 16.7V | 24.4V | 24.6A | 600W | No | General Purpose | - | -55°C ~ 150°C (TJ) | Surface Mount | DO-214AA, SMB | DO-214AA (SMBJ) | - | - | - | https://www.digikey.com/en/products/detail/vishay-general-semiconductor-diodes-division/SMBJ15A-E3-52/1091515
https://www.vishay.com/docs/85881/smf5v0atosmf58a.pdf | //mm.digikey.com/Volume0/opasdata/d220001/medias/images/5789/112%7EDO219AB%28SMF%29%7E%7E2.jpg | 112-SMF5V0A-M3-08TR-ND,112-SMF5V0A-M3-08CT-ND,112-SMF5V0A-M3-08DKR-ND | SMF5V0A-M3-08 | Vishay General Semiconductor - Diodes Division | Vishay General Semiconductor - Diodes Division | TVS DIODE 5VWM 9.2VC DO219AB | 38,361 | 0.29 | 0 | 1 | Tape & Reel (TR),Cut Tape (CT),Digi-Reel® | eSMP® | Active | Zener | 1 | 5V | 6.4V | 9.2V | 21.7A | 200W | No | General Purpose | 1120pF @ 1MHz | -65°C ~ 175°C (TJ) | Surface Mount | DO-219AB | DO-219AB (SMF) | - | - | - | https://www.digikey.com/en/products/detail/vishay-general-semiconductor-diodes-division/SMF5V0A-M3-08/4874358
https://www.vishay.com/docs/86152/vcan33a2-03g.pdf | //mm.digikey.com/Volume0/opasdata/d220001/medias/images/6451/112%7ESOT323%7E%7E3.jpg | 112-VCAN33A2-03GHE3-08TR-ND,112-VCAN33A2-03GHE3-08CT-ND,112-VCAN33A2-03GHE3-08DKR-ND | VCAN33A2-03GHE3-08 | Vishay General Semiconductor - Diodes Division | Vishay General Semiconductor - Diodes Division | TVS DIODE 33VWM 56VC SOT323 | 21,937 | 0.29 | 0 | 1 | Tape & Reel (TR),Cut Tape (CT),Digi-Reel® | - | Last Time Buy | Zener | - | 33V (Max) | 36V | 56V | 2.5A (8/20µs) | 140W | No | CAN | 8.4pF @ 1MHz | -55°C ~ 150°C (TJ) | Surface Mount | SC-70, SOT-323 | SOT-323 | 2 | Automotive | AEC-Q101 | https://www.digikey.com/en/products/detail/vishay-general-semiconductor-diodes-division/VCAN33A2-03GHE3-08/11310732
https://www.vishay.com/docs/85894/vcan26a2-03g.pdf | //mm.digikey.com/Volume0/opasdata/d220001/medias/images/6451/112%7ESOT323%7E%7E3.jpg | VCAN26A2-03G-E3-08GITR-ND,VCAN26A2-03G-E3-08GICT-ND,VCAN26A2-03G-E3-08GIDKR-ND | VCAN26A2-03G-E3-08 | Vishay General Semiconductor - Diodes Division | Vishay General Semiconductor - Diodes Division | TVS DIODE 26.5VWM 50VC SOT323 | 21,830 | 0.29 | 0 | 1 | Tape & Reel (TR),Cut Tape (CT),Digi-Reel® | - | Active | Zener | - | 26.5V (Max) | 28V | 50V | 3A (8/20µs) | 150W | No | CAN | 10pF @ 1MHz | -55°C ~ 150°C (TJ) | Surface Mount | SC-70, SOT-323 | SOT-323 | 2 | - | - | https://www.digikey.com/en/products/detail/vishay-general-semiconductor-diodes-division/VCAN26A2-03G-E3-08/5449056
https://www.vishay.com/docs/81798/vesd05a1.pdf | //mm.digikey.com/Volume0/opasdata/d220001/medias/images/6286/112%7ELLP1006-2L%7E%7E2.jpg | 112-VESD05A1C-HD1-GS08TR-ND,112-VESD05A1C-HD1-GS08CT-ND,112-VESD05A1C-HD1-GS08DKR-ND | VESD05A1C-HD1-GS08 | Vishay General Semiconductor - Diodes Division | Vishay General Semiconductor - Diodes Division | TVS DIODE 5VWM 10VC LLP1006-2L | 15,294 | 0.29 | 0 | 1 | Tape & Reel (TR),Cut Tape (CT),Digi-Reel® | - | Active | Zener | 1 | 5V (Max) | 6V | 10V | 8A (8/20µs) | 80W | No | General Purpose | 63pF @ 1MHz | -40°C ~ 125°C (TJ) | Surface Mount | SOD-882 | LLP1006-2L | - | - | - | https://www.digikey.com/en/products/detail/vishay-general-semiconductor-diodes-division/VESD05A1C-HD1-GS08/4874984
https://www.vishay.com/docs/88390/smaj50a.pdf | //mm.digikey.com/Volume0/opasdata/d220001/medias/images/6163/112%7EDO214AC-SMA%7E%7E2.jpg | SMAJ26A-E3/61GITR-ND,SMAJ26A-E3/61GICT-ND,SMAJ26A-E3/61GIDKR-ND | SMAJ26A-E3/61 | Vishay General Semiconductor - Diodes Division | Vishay General Semiconductor - Diodes Division | TVS DIODE 26VWM 42.1VC DO214AC | 14,161 | 0.29 | 0 | 1 | Tape & Reel (TR),Cut Tape (CT),Digi-Reel® | TransZorb® | Active | Zener | 1 | 26V | 28.9V | 42.1V | 9.5A | 400W | No | General Purpose | - | -55°C ~ 150°C (TJ) | Surface Mount | DO-214AC, SMA | DO-214AC (SMA) | - | - | - | https://www.digikey.com/en/products/detail/vishay-general-semiconductor-diodes-division/SMAJ26A-E3-61/1119122
https://www.vishay.com/docs/88392/smbj.pdf | //mm.digikey.com/Volume0/opasdata/d220001/medias/images/6163/112%7EDO214AA-SMBJ%7E%7E2.jpg | SMBJ10A-E3/52GITR-ND,SMBJ10A-E3/52GICT-ND,SMBJ10A-E3/52GIDKR-ND | SMBJ10A-E3/52 | Vishay General Semiconductor - Diodes Division | Vishay General Semiconductor - Diodes Division | TVS DIODE 10VWM 17VC DO214AA | 9,465 | 0.29 | 0 | 1 | Tape & Reel (TR),Cut Tape (CT),Digi-Reel® | TransZorb® | Active | Zener | 1 | 10V | 11.1V | 17V | 35.3A | 600W | No | General Purpose | - | -55°C ~ 150°C (TJ) | Surface Mount | DO-214AA, SMB | DO-214AA (SMBJ) | - | - | - | https://www.digikey.com/en/products/detail/vishay-general-semiconductor-diodes-division/SMBJ10A-E3-52/1119202
https://www.vishay.com/docs/88390/smaj50a.pdf | //mm.digikey.com/Volume0/opasdata/d220001/medias/images/6163/112%7EDO214AC-SMA%7E%7E2.jpg | SMAJ60CA-E3/61GITR-ND,SMAJ60CA-E3/61GICT-ND,SMAJ60CA-E3/61GIDKR-ND | SMAJ60CA-E3/61 | Vishay General Semiconductor - Diodes Division | Vishay General Semiconductor - Diodes Division | TVS DIODE 60VWM 96.8VC DO214AC | 6,948 | 0.29 | 0 | 1 | Tape & Reel (TR),Cut Tape (CT),Digi-Reel® | TransZorb® | Active | Zener | - | 60V | 66.7V | 96.8V | 4.1A | 400W | No | General Purpose | - | -55°C ~ 150°C (TJ) | Surface Mount | DO-214AC, SMA | DO-214AC (SMA) | 1 | - | - | https://www.digikey.com/en/products/detail/vishay-general-semiconductor-diodes-division/SMAJ60CA-E3-61/1119166
https://www.vishay.com/docs/88390/smaj50a.pdf | //mm.digikey.com/Volume0/opasdata/d220001/medias/images/6163/112%7EDO214AC-SMA%7E%7E2.jpg | SMAJ14CA-E3/61GITR-ND,SMAJ14CA-E3/61GICT-ND,SMAJ14CA-E3/61GIDKR-ND | SMAJ14CA-E3/61 | Vishay General Semiconductor - Diodes Division | Vishay General Semiconductor - Diodes Division | TVS DIODE 14VWM 23.2VC DO214AC | 4,320 | 0.29 | 0 | 1 | Tape & Reel (TR),Cut Tape (CT),Digi-Reel® | TransZorb® | Active | Zener | - | 14V | 15.6V | 23.2V | 17.2A | 400W | No | General Purpose | - | -55°C ~ 150°C (TJ) | Surface Mount | DO-214AC, SMA | DO-214AC (SMA) | 1 | - | - | https://www.digikey.com/en/products/detail/vishay-general-semiconductor-diodes-division/SMAJ14CA-E3-61/1119100
https://www.vishay.com/docs/85924/vlin1616-02g.pdf | //mm.digikey.com/Volume0/opasdata/d220001/medias/images/4845/MFG_112_SOD-323.jpg | 112-VLIN1616-02G-E3-18TR-ND,112-VLIN1616-02G-E3-18CT-ND,112-VLIN1616-02G-E3-18DKR-ND | VLIN1616-02G-E3-18 | Vishay General Semiconductor - Diodes Division | Vishay General Semiconductor - Diodes Division | TVS DIODE 16VWM 33VC SOD323 | 3,216 | 0.29 | 0 | 1 | Tape & Reel (TR),Cut Tape (CT),Digi-Reel® | - | Active | Zener | - | 16V (Max) | 17.1V | 33V | 6A (8/20µs) | 200W | No | General Purpose | 18pF @ 1MHz | -55°C ~ 150°C (TJ) | Surface Mount | SC-76, SOD-323 | SOD-323 | 1 | - | - | https://www.digikey.com/en/products/detail/vishay-general-semiconductor-diodes-division/VLIN1616-02G-E3-18/7594772
https://www.vishay.com/docs/88392/smbj.pdf | //mm.digikey.com/Volume0/opasdata/d220001/medias/images/6163/112%7EDO214AA-SMBJ%7E%7E2.jpg | SMBJ30CA-E3/52GITR-ND,SMBJ30CA-E3/52GICT-ND,SMBJ30CA-E3/52GIDKR-ND | SMBJ30CA-E3/52 | Vishay General Semiconductor - Diodes Division | Vishay General Semiconductor - Diodes Division | TVS DIODE 30VWM 48.4VC DO214AA | 83,647 | 0.3 | 0 | 1 | Tape & Reel (TR),Cut Tape (CT),Digi-Reel® | TransZorb® | Active | Zener | - | 30V | 33.3V | 48.4V | 12.4A | 600W | No | General Purpose | - | -55°C ~ 150°C (TJ) | Surface Mount | DO-214AA, SMB | DO-214AA (SMBJ) | 1 | - | - | https://www.digikey.com/en/products/detail/vishay-general-semiconductor-diodes-division/SMBJ30CA-E3-52/1119275
https://www.vishay.com/docs/88390/smaj50a.pdf | //mm.digikey.com/Volume0/opasdata/d220001/medias/images/6163/112%7EDO214AC-SMA%7E%7E2.jpg | SMAJ15A-E3/61GITR-ND,SMAJ15A-E3/61GICT-ND,SMAJ15A-E3/61GIDKR-ND | SMAJ15A-E3/61 | Vishay General Semiconductor - Diodes Division | Vishay General Semiconductor - Diodes Division | TVS DIODE 15VWM 24.4VC DO214AC | 61,936 | 0.3 | 0 | 1 | Tape & Reel (TR),Cut Tape (CT),Digi-Reel® | TransZorb® | Active | Zener | 1 | 15V | 16.7V | 24.4V | 16.4A | 400W | No | General Purpose | - | -55°C ~ 150°C (TJ) | Surface Mount | DO-214AC, SMA | DO-214AC (SMA) | - | - | - | https://www.digikey.com/en/products/detail/vishay-general-semiconductor-diodes-division/SMAJ15A-E3-61/1091499
https://www.vishay.com/docs/85881/smf5v0atosmf58a.pdf | //mm.digikey.com/Volume0/opasdata/d220001/medias/images/5789/112%7EDO219AB%28SMF%29%7E%7E2.jpg | SMF26A-E3-18GITR-ND,SMF26A-E3-18GICT-ND,SMF26A-E3-18GIDKR-ND | SMF26A-E3-18 | Vishay General Semiconductor - Diodes Division | Vishay General Semiconductor - Diodes Division | TVS DIODE 26VWM 42.1VC DO219AB | 39,482 | 0.3 | 0 | 1 | Tape & Reel (TR),Cut Tape (CT),Digi-Reel® | eSMP® | Active | Zener | 1 | 26V | 28.9V | 42.1V | 4.8A | 200W | No | General Purpose | 230pF @ 1MHz | -65°C ~ 175°C (TJ) | Surface Mount | DO-219AB | DO-219AB (SMF) | - | - | - | https://www.digikey.com/en/products/detail/vishay-general-semiconductor-diodes-division/SMF26A-E3-18/4872391
https://www.vishay.com/docs/88390/smaj50a.pdf | //mm.digikey.com/Volume0/opasdata/d220001/medias/images/6163/112%7EDO214AC-SMA%7E%7E2.jpg | SMAJ28A-E3/61GITR-ND,SMAJ28A-E3/61GICT-ND,SMAJ28A-E3/61GIDKR-ND | SMAJ28A-E3/61 | Vishay General Semiconductor - Diodes Division | Vishay General Semiconductor - Diodes Division | TVS DIODE 28VWM 45.4VC DO214AC | 9,533 | 0.3 | 0 | 1 | Tape & Reel (TR),Cut Tape (CT),Digi-Reel® | TransZorb® | Active | Zener | 1 | 28V | 31.1V | 45.4V | 8.8A | 400W | No | General Purpose | - | -55°C ~ 150°C (TJ) | Surface Mount | DO-214AC, SMA | DO-214AC (SMA) | - | - | - | https://www.digikey.com/en/products/detail/vishay-general-semiconductor-diodes-division/SMAJ28A-E3-61/1119125
https://www.vishay.com/docs/86164/vcan36a2-03g.pdf | //mm.digikey.com/Volume0/opasdata/d220001/medias/images/6451/112%7ESOT323%7E%7E3.jpg | 112-VCAN36A2-03GHE3-08TR-ND,112-VCAN36A2-03GHE3-08CT-ND,112-VCAN36A2-03GHE3-08DKR-ND | VCAN36A2-03GHE3-08 | Vishay General Semiconductor - Diodes Division | Vishay General Semiconductor - Diodes Division | TVS DIODE 36VWM 63VC SOT323 | 7,445 | 0.3 | 0 | 1 | Tape & Reel (TR),Cut Tape (CT),Digi-Reel® | - | Last Time Buy | Zener | - | 36V (Max) | 39V | 63V | 2.4A (8/20µs) | 150W | No | CAN | 8pF @ 1MHz | -55°C ~ 175°C (TJ) | Surface Mount | SC-70, SOT-323 | SOT-323 | 2 | Automotive | AEC-Q101 | https://www.digikey.com/en/products/detail/vishay-general-semiconductor-diodes-division/VCAN36A2-03GHE3-08/14291038
https://www.vishay.com/docs/88378/sa5a.pdf | //mm.digikey.com/Volume0/opasdata/d220001/medias/images/6163/112%7EDO204AC-DO15%7E%7E2.jpg | SA22A-E3/54GITR-ND,SA22A-E3/54GICT-ND | SA22A-E3/54 | Vishay General Semiconductor - Diodes Division | Vishay General Semiconductor - Diodes Division | TVS DIODE 22VWM 35.5VC DO204AC | 4,371 | 0.3 | 0 | 1 | Tape & Reel (TR),Cut Tape (CT) | TransZorb® | Active | Zener | 1 | 22V | 24.4V | 35.5V | 14.1A | 500W | No | General Purpose | - | -55°C ~ 175°C (TJ) | Through Hole | DO-204AC, DO-15, Axial | DO-204AC (DO-15) | - | - | - | https://www.digikey.com/en/products/detail/vishay-general-semiconductor-diodes-division/SA22A-E3-54/2145958
https://www.vishay.com/docs/88392/smbj.pdf | //mm.digikey.com/Volume0/opasdata/d220001/medias/images/6163/112%7EDO214AA-SMBJ%7E%7E2.jpg | SMBJ48CA-E3/52GITR-ND,SMBJ48CA-E3/52GICT-ND,SMBJ48CA-E3/52GIDKR-ND | SMBJ48CA-E3/52 | Vishay General Semiconductor - Diodes Division | Vishay General Semiconductor - Diodes Division | TVS DIODE 48VWM 77.4VC DO214AA | 4,020 | 0.3 | 0 | 1 | Tape & Reel (TR),Cut Tape (CT),Digi-Reel® | TransZorb® | Active | Zener | - | 48V | 53.3V | 77.4V | 7.8A | 600W | No | General Purpose | - | -55°C ~ 150°C (TJ) | Surface Mount | DO-214AA, SMB | DO-214AA (SMBJ) | 1 | - | - | https://www.digikey.com/en/products/detail/vishay-general-semiconductor-diodes-division/SMBJ48CA-E3-52/1119297
https://www.vishay.com/docs/88392/smbj.pdf | //mm.digikey.com/Volume0/opasdata/d220001/medias/images/6163/112%7EDO214AA-SMBJ%7E%7E2.jpg | SMBJ20A-E3/52GITR-ND,SMBJ20A-E3/52GICT-ND,SMBJ20A-E3/52GIDKR-ND | SMBJ20A-E3/52 | Vishay General Semiconductor - Diodes Division | Vishay General Semiconductor - Diodes Division | TVS DIODE 20VWM 32.4VC DO214AA | 2,965 | 0.3 | 0 | 1 | Tape & Reel (TR),Cut Tape (CT),Digi-Reel® | TransZorb® | Active | Zener | 1 | 20V | 22.2V | 32.4V | 18.5A | 600W | No | General Purpose | - | -55°C ~ 150°C (TJ) | Surface Mount | DO-214AA, SMB | DO-214AA (SMBJ) | - | - | - | https://www.digikey.com/en/products/detail/vishay-general-semiconductor-diodes-division/SMBJ20A-E3-52/1119256
https://www.vishay.com/docs/88390/smaj50a.pdf | //mm.digikey.com/Volume0/opasdata/d220001/medias/images/6163/112%7EDO214AC-SMA%7E%7E2.jpg | SMAJ58A-E3/61GITR-ND,SMAJ58A-E3/61GICT-ND,SMAJ58A-E3/61GIDKR-ND | SMAJ58A-E3/61 | Vishay General Semiconductor - Diodes Division | Vishay General Semiconductor - Diodes Division | TVS DIODE 58VWM 93.6VC DO214AC | 130,194 | 0.31 | 0 | 1 | Tape & Reel (TR),Cut Tape (CT),Digi-Reel® | TransZorb® | Active | Zener | 1 | 58V | 64.4V | 93.6V | 4.3A | 400W | No | General Purpose | - | -55°C ~ 150°C (TJ) | Surface Mount | DO-214AC, SMA | DO-214AC (SMA) | - | - | - | https://www.digikey.com/en/products/detail/vishay-general-semiconductor-diodes-division/SMAJ58A-E3-61/1119156
https://www.vishay.com/docs/85881/smf5v0atosmf58a.pdf | //mm.digikey.com/Volume0/opasdata/d220001/medias/images/5789/112%7EDO219AB%28SMF%29%7E%7E2.jpg | SMF28A-E3-08GITR-ND,SMF28A-E3-08GICT-ND,SMF28A-E3-08GIDKR-ND | SMF28A-E3-08 | Vishay General Semiconductor - Diodes Division | Vishay General Semiconductor - Diodes Division | TVS DIODE 28VWM 45.4VC DO219AB | 92,479 | 0.31 | 0 | 1 | Tape & Reel (TR),Cut Tape (CT),Digi-Reel® | eSMP® | Active | Zener | 1 | 28V | 31.1V | 45.4V | 4.4A | 200W | No | General Purpose | 227pF @ 1MHz | -65°C ~ 175°C (TJ) | Surface Mount | DO-219AB | DO-219AB (SMF) | - | - | - | https://www.digikey.com/en/products/detail/vishay-general-semiconductor-diodes-division/SMF28A-E3-08/1679801
https://www.vishay.com/docs/88392/smbj.pdf | //mm.digikey.com/Volume0/opasdata/d220001/medias/images/6163/112%7EDO214AA-SMBJ%7E%7E2.jpg | SMBJ33A-E3/52GITR-ND,SMBJ33A-E3/52GICT-ND,SMBJ33A-E3/52GIDKR-ND | SMBJ33A-E3/52 | Vishay General Semiconductor - Diodes Division | Vishay General Semiconductor - Diodes Division | TVS DIODE 33VWM 53.3VC DO214AA | 15,091 | 0.31 | 0 | 1 | Tape & Reel (TR),Cut Tape (CT),Digi-Reel® | TransZorb® | Active | Zener | 1 | 33V | 36.7V | 53.3V | 11.3A | 600W | No | General Purpose | - | -55°C ~ 150°C (TJ) | Surface Mount | DO-214AA, SMB | DO-214AA (SMBJ) | - | - | - | https://www.digikey.com/en/products/detail/vishay-general-semiconductor-diodes-division/SMBJ33A-E3-52/1119278
https://www.vishay.com/docs/88378/sa5a.pdf | //mm.digikey.com/Volume0/opasdata/d220001/medias/images/6163/112%7EDO204AC-DO15%7E%7E2.jpg | SA5.0CA-E3/54GITR-ND,SA5.0CA-E3/54GICT-ND | SA5.0CA-E3/54 | Vishay General Semiconductor - Diodes Division | Vishay General Semiconductor - Diodes Division | TVS DIODE 5VWM 9.2VC DO204AC | 12,762 | 0.31 | 0 | 1 | Tape & Reel (TR),Cut Tape (CT) | TransZorb® | Active | Zener | - | 5V | 6.4V | 9.2V | 54.3A | 500W | No | General Purpose | - | -55°C ~ 175°C (TJ) | Through Hole | DO-204AC, DO-15, Axial | DO-204AC (DO-15) | 1 | - | - | https://www.digikey.com/en/products/detail/vishay-general-semiconductor-diodes-division/SA5-0CA-E3-54/2146065
https://www.vishay.com/docs/88392/smbj.pdf | //mm.digikey.com/Volume0/opasdata/d220001/medias/images/6163/112%7EDO214AA-SMBJ%7E%7E2.jpg | SMBJ5.0A-E3/5BGITR-ND,SMBJ5.0A-E3/5BGICT-ND,SMBJ5.0A-E3/5BGIDKR-ND | SMBJ5.0A-E3/5B | Vishay General Semiconductor - Diodes Division | Vishay General Semiconductor - Diodes Division | TVS DIODE 5VWM 9.2VC DO214AA | 11,844 | 0.31 | 0 | 1 | Tape & Reel (TR),Cut Tape (CT),Digi-Reel® | TransZorb® | Active | Zener | 1 | 5V | 6.4V | 9.2V | 65.2A | 600W | No | General Purpose | - | -55°C ~ 150°C (TJ) | Surface Mount | DO-214AA, SMB | DO-214AA (SMBJ) | - | - | - | https://www.digikey.com/en/products/detail/vishay-general-semiconductor-diodes-division/SMBJ5-0A-E3-5B/2147889
https://www.vishay.com/docs/88390/smaj50a.pdf | //mm.digikey.com/Volume0/opasdata/d220001/medias/images/6163/112%7EDO214AC-SMA%7E%7E2.jpg | SMAJ5.0A-E3/5AGITR-ND,SMAJ5.0A-E3/5AGICT-ND,SMAJ5.0A-E3/5AGIDKR-ND | SMAJ5.0A-E3/5A | Vishay General Semiconductor - Diodes Division | Vishay General Semiconductor - Diodes Division | TVS DIODE 5VWM 9.2VC DO214AC | 10,313 | 0.31 | 0 | 1 | Tape & Reel (TR),Cut Tape (CT),Digi-Reel® | TransZorb® | Active | Zener | 1 | 5V | 6.4V | 9.2V | 43.5A | 400W | No | General Purpose | - | -55°C ~ 150°C (TJ) | Surface Mount | DO-214AC, SMA | DO-214AC (SMA) | - | - | - | https://www.digikey.com/en/products/detail/vishay-general-semiconductor-diodes-division/SMAJ5-0A-E3-5A/2147080
https://www.vishay.com/docs/88378/sa5a.pdf | //mm.digikey.com/Volume0/opasdata/d220001/medias/images/6163/112%7EDO204AC-DO15%7E%7E2.jpg | SA10CA-E3/54GITR-ND,SA10CA-E3/54GICT-ND | SA10CA-E3/54 | Vishay General Semiconductor - Diodes Division | Vishay General Semiconductor - Diodes Division | TVS DIODE 10VWM 17VC DO204AC | 2,422 | 0.31 | 0 | 1 | Tape & Reel (TR),Cut Tape (CT) | TransZorb® | Active | Zener | - | 10V | 11.1V | 17V | 29.4A | 500W | No | General Purpose | - | -55°C ~ 175°C (TJ) | Through Hole | DO-204AC, DO-15, Axial | DO-204AC (DO-15) | 1 | - | - | https://www.digikey.com/en/products/detail/vishay-general-semiconductor-diodes-division/SA10CA-E3-54/2145852
https://www.vishay.com/docs/88390/smaj50a.pdf | //mm.digikey.com/Volume0/opasdata/d220001/medias/images/6163/112%7EDO214AC-SMA%7E%7E2.jpg | SMAJ10CA-E3/61GITR-ND,SMAJ10CA-E3/61GICT-ND,SMAJ10CA-E3/61GIDKR-ND | SMAJ10CA-E3/61 | Vishay General Semiconductor - Diodes Division | Vishay General Semiconductor - Diodes Division | TVS DIODE 10VWM 17VC DO214AC | 1,259 | 0.31 | 0 | 1 | Tape & Reel (TR),Cut Tape (CT),Digi-Reel® | TransZorb® | Active | Zener | - | 10V | 11.1V | 17V | 23.5A | 400W | No | General Purpose | - | -55°C ~ 150°C (TJ) | Surface Mount | DO-214AC, SMA | DO-214AC (SMA) | 1 | - | - | https://www.digikey.com/en/products/detail/vishay-general-semiconductor-diodes-division/SMAJ10CA-E3-61/1091495
https://www.vishay.com/docs/85881/smf5v0atosmf58a.pdf | //mm.digikey.com/Volume0/opasdata/d220001/medias/images/5789/112%7EDO219AB%28SMF%29%7E%7E2.jpg | SMF48A-E3-08TR-ND,SMF48A-E3-08CT-ND,SMF48A-E3-08DKR-ND | SMF48A-E3-08 | Vishay General Semiconductor - Diodes Division | Vishay General Semiconductor - Diodes Division | TVS DIODE 48VWM 77.4VC DO219AB | 31,980 | 0.32 | 0 | 1 | Tape & Reel (TR),Cut Tape (CT),Digi-Reel® | eSMP® | Active | Zener | 1 | 48V | 53.3V | 77.4V | 2.6A | 200W | No | General Purpose | 161pF @ 1MHz | -65°C ~ 175°C (TJ) | Surface Mount | DO-219AB | DO-219AB (SMF) | - | - | - | https://www.digikey.com/en/products/detail/vishay-general-semiconductor-diodes-division/SMF48A-E3-08/1679805
https://www.vishay.com/docs/88390/smaj50a.pdf | //mm.digikey.com/Volume0/opasdata/d220001/medias/images/6163/112%7EDO214AC-SMA%7E%7E2.jpg | SMAJ33A-E3/61GITR-ND,SMAJ33A-E3/61GICT-ND | SMAJ33A-E3/61 | Vishay General Semiconductor - Diodes Division | Vishay General Semiconductor - Diodes Division | TVS DIODE 33VWM 53.3VC DO214AC | 10,988 | 0.32 | 0 | 1 | Tape & Reel (TR),Cut Tape (CT) | TransZorb® | Active | Zener | 1 | 33V | 36.7V | 53.3V | 7.5A | 400W | No | General Purpose | - | -55°C ~ 150°C (TJ) | Surface Mount | DO-214AC, SMA | DO-214AC (SMA) | - | - | - | https://www.digikey.com/en/products/detail/vishay-general-semiconductor-diodes-division/SMAJ33A-E3-61/1091506
https://www.vishay.com/docs/88367/p4sma.pdf | //mm.digikey.com/Volume0/opasdata/d220001/medias/images/6163/112%7EDO214AC-SMA%7E%7E2.jpg | P4SMA30A-E3/61GITR-ND,P4SMA30A-E3/61GICT-ND,P4SMA30A-E3/61GIDKR-ND | P4SMA30A-E3/61 | Vishay General Semiconductor - Diodes Division | Vishay General Semiconductor - Diodes Division | TVS DIODE 25.6VWM 41.4V DO214AC | 10,662 | 0.32 | 0 | 1 | Tape & Reel (TR),Cut Tape (CT),Digi-Reel® | P4SMA, TransZorb® | Active | Zener | 1 | 25.6V | 28.5V | 41.4V | 9.7A | 400W | No | General Purpose | - | -65°C ~ 150°C (TJ) | Surface Mount | DO-214AC, SMA | DO-214AC (SMA) | - | - | - | https://www.digikey.com/en/products/detail/vishay-general-semiconductor-diodes-division/P4SMA30A-E3-61/2150012
https://www.vishay.com/docs/88390/smaj50a.pdf | //mm.digikey.com/Volume0/opasdata/d220001/medias/images/6163/112%7EDO214AC-SMA%7E%7E2.jpg | SMAJ5.0CA-E3/61GITR-ND,SMAJ5.0CA-E3/61GICT-ND,SMAJ5.0CA-E3/61GIDKR-ND | SMAJ5.0CA-E3/61 | Vishay General Semiconductor - Diodes Division | Vishay General Semiconductor - Diodes Division | TVS DIODE 5VWM 9.2VC DO214AC | 10,525 | 0.32 | 0 | 1 | Tape & Reel (TR),Cut Tape (CT),Digi-Reel® | TransZorb® | Active | Zener | - | 5V | 6.4V | 9.2V | 43.5A | 400W | No | General Purpose | - | -55°C ~ 150°C (TJ) | Surface Mount | DO-214AC, SMA | DO-214AC (SMA) | 1 | - | - | https://www.digikey.com/en/products/detail/vishay-general-semiconductor-diodes-division/SMAJ5-0CA-E3-61/1091512
https://www.vishay.com/docs/88390/smaj50a.pdf | //mm.digikey.com/Volume0/opasdata/d220001/medias/images/6163/112%7EDO214AC-SMA%7E%7E2.jpg | SMAJ24A-E3/5AGITR-ND,SMAJ24A-E3/5AGICT-ND,SMAJ24A-E3/5AGIDKR-ND | SMAJ24A-E3/5A | Vishay General Semiconductor - Diodes Division | Vishay General Semiconductor - Diodes Division | TVS DIODE 24VWM 38.9VC DO214AC | 9,612 | 0.32 | 0 | 1 | Tape & Reel (TR),Cut Tape (CT),Digi-Reel® | TransZorb® | Active | Zener | 1 | 24V | 26.7V | 38.9V | 10.3A | 400W | No | General Purpose | - | -55°C ~ 150°C (TJ) | Surface Mount | DO-214AC, SMA | DO-214AC (SMA) | - | - | - | https://www.digikey.com/en/products/detail/vishay-general-semiconductor-diodes-division/SMAJ24A-E3-5A/2146988
https://www.vishay.com/docs/89458/sma6f5.pdf | //mm.digikey.com/Volume0/opasdata/d220001/medias/images/6295/112%7EDO221AC%7E%7E2.jpg | SMA6F5.0A-M3/6AGITR-ND,SMA6F5.0A-M3/6AGICT-ND,SMA6F5.0A-M3/6AGIDKR-ND | SMA6F5.0A-M3/6A | Vishay General Semiconductor - Diodes Division | Vishay General Semiconductor - Diodes Division | TVS DIODE 5VWM 13.4VC DO221AC | 6,327 | 0.32 | 0 | 1 | Tape & Reel (TR),Cut Tape (CT),Digi-Reel® | TransZorb® | Active | Zener | 1 | 5V | 6.4V | 13.4V | 298A (8/20µs) | 4000W (4kW) | No | General Purpose | - | -55°C ~ 175°C (TJ) | Surface Mount | DO-221AC, SMA Flat Leads | DO-221AC (SlimSMA) | - | - | - | https://www.digikey.com/en/products/detail/vishay-general-semiconductor-diodes-division/SMA6F5-0A-M3-6A/3307339
https://www.vishay.com/docs/88392/smbj.pdf | //mm.digikey.com/Volume0/opasdata/d220001/medias/images/6163/112%7EDO214AA-SMBJ%7E%7E2.jpg | SMBJ6.0A-E3/52GITR-ND,SMBJ6.0A-E3/52GICT-ND,SMBJ6.0A-E3/52GIDKR-ND | SMBJ6.0A-E3/52 | Vishay General Semiconductor - Diodes Division | Vishay General Semiconductor - Diodes Division | TVS DIODE 6VWM 10.3VC DO214AA | 5,720 | 0.32 | 0 | 1 | Tape & Reel (TR),Cut Tape (CT),Digi-Reel® | TransZorb® | Active | Zener | 1 | 6V | 6.67V | 10.3V | 58.3A | 600W | No | General Purpose | - | -55°C ~ 150°C (TJ) | Surface Mount | DO-214AA, SMB | DO-214AA (SMBJ) | - | - | - | https://www.digikey.com/en/products/detail/vishay-general-semiconductor-diodes-division/SMBJ6-0A-E3-52/1119312
https://www.vishay.com/docs/88390/smaj50a.pdf | //mm.digikey.com/Volume0/opasdata/d220001/medias/images/6163/112%7EDO214AC-SMA%7E%7E2.jpg | SMAJ10A-E3/61GITR-ND,SMAJ10A-E3/61GICT-ND,SMAJ10A-E3/61GIDKR-ND | SMAJ10A-E3/61 | Vishay General Semiconductor - Diodes Division | Vishay General Semiconductor - Diodes Division | TVS DIODE 10VWM 17VC DO214AC | 5,392 | 0.32 | 0 | 1 | Tape & Reel (TR),Cut Tape (CT),Digi-Reel® | TransZorb® | Active | Zener | 1 | 10V | 11.1V | 17V | 23.5A | 400W | No | General Purpose | - | -55°C ~ 150°C (TJ) | Surface Mount | DO-214AC, SMA | DO-214AC (SMA) | - | - | - | https://www.digikey.com/en/products/detail/vishay-general-semiconductor-diodes-division/SMAJ10A-E3-61/1091494
https://www.vishay.com/docs/88390/smaj50a.pdf | //mm.digikey.com/Volume0/opasdata/d220001/medias/images/6163/112%7EDO214AC-SMA%7E%7E2.jpg | SMAJ24A-E3/61GITR-ND,SMAJ24A-E3/61GICT-ND,SMAJ24A-E3/61GIDKR-ND | SMAJ24A-E3/61 | Vishay General Semiconductor - Diodes Division | Vishay General Semiconductor - Diodes Division | TVS DIODE 24VWM 38.9VC DO214AC | 4,521 | 0.32 | 0 | 1 | Tape & Reel (TR),Cut Tape (CT),Digi-Reel® | TransZorb® | Active | Zener | 1 | 24V | 26.7V | 38.9V | 10.3A | 400W | No | General Purpose | - | -55°C ~ 150°C (TJ) | Surface Mount | DO-214AC, SMA | DO-214AC (SMA) | - | - | - | https://www.digikey.com/en/products/detail/vishay-general-semiconductor-diodes-division/SMAJ24A-E3-61/2150912
https://www.vishay.com/docs/88392/smbj.pdf | //mm.digikey.com/Volume0/opasdata/d220001/medias/images/6163/112%7EDO214AC-SMA%7E%7E2.jpg | SMAJ13A-E3/61GITR-ND,SMAJ13A-E3/61GICT-ND,SMAJ13A-E3/61GIDKR-ND | SMAJ13A-E3/61 | Vishay General Semiconductor - Diodes Division | Vishay General Semiconductor - Diodes Division | TVS DIODE 13VWM 21.5VC DO214AC | 2,646 | 0.32 | 0 | 1 | Tape & Reel (TR),Cut Tape (CT),Digi-Reel® | TransZorb® | Active | Zener | 1 | 13V | 14.4V | 21.5V | 18.6A | 400W | No | General Purpose | - | -55°C ~ 150°C (TJ) | Surface Mount | DO-214AC, SMA | DO-214AC (SMA) | - | - | - | https://www.digikey.com/en/products/detail/vishay-general-semiconductor-diodes-division/SMAJ13A-E3-61/2150853
https://www.vishay.com/docs/88390/smaj50a.pdf | //mm.digikey.com/Volume0/opasdata/d220001/medias/images/6163/112%7EDO214AC-SMA%7E%7E2.jpg | SMAJ40CA-E3/61GITR-ND,SMAJ40CA-E3/61GICT-ND | SMAJ40CA-E3/61 | Vishay General Semiconductor - Diodes Division | Vishay General Semiconductor - Diodes Division | TVS DIODE 40VWM 64.5VC DO214AC | 1,547 | 0.32 | 0 | 1 | Tape & Reel (TR),Cut Tape (CT) | TransZorb® | Active | Zener | - | 40V | 44.4V | 64.5V | 6.2A | 400W | No | General Purpose | - | -55°C ~ 150°C (TJ) | Surface Mount | DO-214AC, SMA | DO-214AC (SMA) | 1 | - | - | https://www.digikey.com/en/products/detail/vishay-general-semiconductor-diodes-division/SMAJ40CA-E3-61/1091510
https://www.vishay.com/docs/88378/sa5a.pdf | //mm.digikey.com/Volume0/opasdata/d220001/medias/images/6163/112%7EDO204AC-DO15%7E%7E2.jpg | SA24A-E3/54GITR-ND,SA24A-E3/54GICT-ND | SA24A-E3/54 | Vishay General Semiconductor - Diodes Division | Vishay General Semiconductor - Diodes Division | TVS DIODE 24VWM 38.9VC DO204AC | 1,338 | 0.32 | 0 | 1 | Tape & Reel (TR),Cut Tape (CT) | TransZorb® | Active | Zener | 1 | 24V | 26.7V | 38.9V | 12.9A | 500W | No | General Purpose | - | -55°C ~ 175°C (TJ) | Through Hole | DO-204AC, DO-15, Axial | DO-204AC (DO-15) | - | - | - | https://www.digikey.com/en/products/detail/vishay-general-semiconductor-diodes-division/SA24A-E3-54/2145965
https://www.vishay.com/docs/85881/smf5v0atosmf58a.pdf | //mm.digikey.com/Volume0/opasdata/d220001/medias/images/5789/112%7EDO219AB%28SMF%29%7E%7E2.jpg | SMF6V0A-E3-08TR-ND,SMF6V0A-E3-08CT-ND,SMF6V0A-E3-08DKR-ND | SMF6V0A-E3-08 | Vishay General Semiconductor - Diodes Division | Vishay General Semiconductor - Diodes Division | TVS DIODE 6VWM 10.3VC DO219AB | 59,229 | 0.33 | 0 | 1 | Tape & Reel (TR),Cut Tape (CT),Digi-Reel® | eSMP® | Active | Zener | 1 | 6V | 6.67V | 10.3V | 19.4A | 200W | No | General Purpose | 1063pF @ 1MHz | -65°C ~ 175°C (TJ) | Surface Mount | DO-219AB | DO-219AB (SMF) | - | - | - | https://www.digikey.com/en/products/detail/vishay-general-semiconductor-diodes-division/SMF6V0A-E3-08/1679807
https://www.vishay.com/docs/88392/smbj.pdf | //mm.digikey.com/Volume0/opasdata/d220001/medias/images/6163/112%7EDO214AA-SMBJ%7E%7E2.jpg | SMBJ5.0A-E3/52GITR-ND,SMBJ5.0A-E3/52GICT-ND | SMBJ5.0A-E3/52 | Vishay General Semiconductor - Diodes Division | Vishay General Semiconductor - Diodes Division | TVS DIODE 5VWM 9.2VC DO214AA | 39,250 | 0.33 | 0 | 1 | Tape & Reel (TR),Cut Tape (CT) | TransZorb® | Active | Zener | 1 | 5V | 6.4V | 9.2V | 65.2A | 600W | No | General Purpose | - | -55°C ~ 150°C (TJ) | Surface Mount | DO-214AA, SMB | DO-214AA (SMBJ) | - | - | - | https://www.digikey.com/en/products/detail/vishay-general-semiconductor-diodes-division/SMBJ5-0A-E3-52/1091521
https://www.vishay.com/docs/88390/smaj50a.pdf | //mm.digikey.com/Volume0/opasdata/d220001/medias/images/6163/112%7EDO214AC-SMA%7E%7E2.jpg | SMAJ24CA-E3/61GITR-ND,SMAJ24CA-E3/61GICT-ND,SMAJ24CA-E3/61GIDKR-ND | SMAJ24CA-E3/61 | Vishay General Semiconductor - Diodes Division | Vishay General Semiconductor - Diodes Division | TVS DIODE 24VWM 38.9VC DO214AC | 22,185 | 0.33 | 0 | 1 | Tape & Reel (TR),Cut Tape (CT),Digi-Reel® | TransZorb® | Active | Zener | - | 24V | 26.7V | 38.9V | 10.3A | 400W | No | General Purpose | - | -55°C ~ 150°C (TJ) | Surface Mount | DO-214AC, SMA | DO-214AC (SMA) | 1 | - | - | https://www.digikey.com/en/products/detail/vishay-general-semiconductor-diodes-division/SMAJ24CA-E3-61/1091505
https://www.vishay.com/docs/88392/smbj.pdf | //mm.digikey.com/Volume0/opasdata/d220001/medias/images/6163/112%7EDO214AA-SMBJ%7E%7E2.jpg | SMBJ16A-E3/52GITR-ND,SMBJ16A-E3/52GICT-ND,SMBJ16A-E3/52GIDKR-ND | SMBJ16A-E3/52 | Vishay General Semiconductor - Diodes Division | Vishay General Semiconductor - Diodes Division | TVS DIODE 16VWM 26VC DO214AA | 16,735 | 0.33 | 0 | 1 | Tape & Reel (TR),Cut Tape (CT),Digi-Reel® | TransZorb® | Active | Zener | 1 | 16V | 17.8V | 26V | 23.1A | 600W | No | General Purpose | - | -55°C ~ 150°C (TJ) | Surface Mount | DO-214AA, SMB | DO-214AA (SMBJ) | - | - | - | https://www.digikey.com/en/products/detail/vishay-general-semiconductor-diodes-division/SMBJ16A-E3-52/1119238
https://www.vishay.com/docs/88369/p6ke.pdf | //mm.digikey.com/Volume0/opasdata/d220001/medias/images/6163/112%7EDO204AC-DO15%7E%7E2.jpg | P6KE6.8A-E3/54GITR-ND,P6KE6.8A-E3/54GICT-ND | P6KE6.8A-E3/54 | Vishay General Semiconductor - Diodes Division | Vishay General Semiconductor - Diodes Division | TVS DIODE 5.8VWM 10.5V DO204AC | 11,811 | 0.33 | 0 | 1 | Tape & Reel (TR),Cut Tape (CT) | TransZorb® | Active | Zener | 1 | 5.8V | 6.45V | 10.5V | 57.1A | 600W | No | General Purpose | - | -55°C ~ 175°C (TJ) | Through Hole | DO-204AC, DO-15, Axial | DO-204AC (DO-15) | - | - | - | https://www.digikey.com/en/products/detail/vishay-general-semiconductor-diodes-division/P6KE6-8A-E3-54/2145343
https://www.vishay.com/docs/88392/smbj.pdf | //mm.digikey.com/Volume0/opasdata/d220001/medias/images/6163/112%7EDO214AA-SMBJ%7E%7E2.jpg | SMBJ24CA-E3/52GITR-ND,SMBJ24CA-E3/52GICT-ND,SMBJ24CA-E3/52GIDKR-ND | SMBJ24CA-E3/52 | Vishay General Semiconductor - Diodes Division | Vishay General Semiconductor - Diodes Division | TVS DIODE 24VWM 38.9VC DO214AA | 7,985 | 0.33 | 0 | 1 | Tape & Reel (TR),Cut Tape (CT),Digi-Reel® | TransZorb® | Active | Zener | - | 24V | 26.7V | 38.9V | 15.4A | 600W | No | General Purpose | - | -55°C ~ 150°C (TJ) | Surface Mount | DO-214AA, SMB | DO-214AA (SMBJ) | 1 | - | - | https://www.digikey.com/en/products/detail/vishay-general-semiconductor-diodes-division/SMBJ24CA-E3-52/1091518
https://www.vishay.com/docs/88378/sa5a.pdf | //mm.digikey.com/Volume0/opasdata/d220001/medias/images/6163/112%7EDO204AC-DO15%7E%7E2.jpg | SA15A-E3/54GITR-ND,SA15A-E3/54GICT-ND | SA15A-E3/54 | Vishay General Semiconductor - Diodes Division | Vishay General Semiconductor - Diodes Division | TVS DIODE 15VWM 24.4VC DO204AC | 4,840 | 0.33 | 0 | 1 | Tape & Reel (TR),Cut Tape (CT) | TransZorb® | Active | Zener | 1 | 15V | 16.7V | 24.4V | 20.5A | 500W | No | General Purpose | - | -55°C ~ 175°C (TJ) | Through Hole | DO-204AC, DO-15, Axial | DO-204AC (DO-15) | - | - | - | https://www.digikey.com/en/products/detail/vishay-general-semiconductor-diodes-division/SA15A-E3-54/2145907
https://www.vishay.com/docs/88390/smaj50a.pdf | //mm.digikey.com/Volume0/opasdata/d220001/medias/images/6163/112%7EDO214AC-SMA%7E%7E2.jpg | SMAJ6.0CA-E3/61GITR-ND,SMAJ6.0CA-E3/61GICT-ND,SMAJ6.0CA-E3/61GIDKR-ND | SMAJ6.0CA-E3/61 | Vishay General Semiconductor - Diodes Division | Vishay General Semiconductor - Diodes Division | TVS DIODE 6VWM 10.3VC DO214AC | 2,776 | 0.33 | 0 | 1 | Tape & Reel (TR),Cut Tape (CT),Digi-Reel® | TransZorb® | Active | Zener | - | 6V | 6.67V | 10.3V | 38.8A | 400W | No | General Purpose | - | -55°C ~ 150°C (TJ) | Surface Mount | DO-214AC, SMA | DO-214AC (SMA) | 1 | - | - | https://www.digikey.com/en/products/detail/vishay-general-semiconductor-diodes-division/SMAJ6-0CA-E3-61/1119159
https://www.vishay.com/docs/88390/smaj50a.pdf | //mm.digikey.com/Volume0/opasdata/d220001/medias/images/6163/112%7EDO214AC-SMA%7E%7E2.jpg | SMAJ36CA-E3/61GITR-ND,SMAJ36CA-E3/61GICT-ND,SMAJ36CA-E3/61GIDKR-ND | SMAJ36CA-E3/61 | Vishay General Semiconductor - Diodes Division | Vishay General Semiconductor - Diodes Division | TVS DIODE 36VWM 58.1VC DO214AC | 10,128 | 0.34 | 0 | 1 | Tape & Reel (TR),Cut Tape (CT),Digi-Reel® | TransZorb® | Active | Zener | - | 36V | 40V | 58.1V | 6.9A | 400W | No | General Purpose | - | -55°C ~ 150°C (TJ) | Surface Mount | DO-214AC, SMA | DO-214AC (SMA) | 1 | - | - | https://www.digikey.com/en/products/detail/vishay-general-semiconductor-diodes-division/SMAJ36CA-E3-61/1119133
https://www.vishay.com/docs/88392/smbj.pdf | //mm.digikey.com/Volume0/opasdata/d220001/medias/images/6163/112%7EDO214AA-SMBJ%7E%7E2.jpg | SMBJ40A-E3/52GITR-ND,SMBJ40A-E3/52GICT-ND,SMBJ40A-E3/52GIDKR-ND | SMBJ40A-E3/52 | Vishay General Semiconductor - Diodes Division | Vishay General Semiconductor - Diodes Division | TVS DIODE 40VWM 64.5VC DO214AA | 136,806 | 0.35 | 0 | 1 | Tape & Reel (TR),Cut Tape (CT),Digi-Reel® | TransZorb® | Active | Zener | 1 | 40V | 44.4V | 64.5V | 9.3A | 600W | No | General Purpose | - | -55°C ~ 150°C (TJ) | Surface Mount | DO-214AA, SMB | DO-214AA (SMBJ) | - | - | - | https://www.digikey.com/en/products/detail/vishay-general-semiconductor-diodes-division/SMBJ40A-E3-52/1091519
https://www.vishay.com/docs/86130/vesd01c1-02vtovesd33c1-02v.pdf | //mm.digikey.com/Volume0/opasdata/d220001/medias/images/4428/112%7ESOD523%7E%7E2.JPG | VESD03C1-02V-G3-08GITR-ND,VESD03C1-02V-G3-08GICT-ND,VESD03C1-02V-G3-08GIDKR-ND | VESD03C1-02V-G3-08 | Vishay General Semiconductor - Diodes Division | Vishay General Semiconductor - Diodes Division | TVS DIODE 3VWM 8.7VC SOD523 | 20,339 | 0.35 | 0 | 1 | Tape & Reel (TR),Cut Tape (CT),Digi-Reel® | - | Active | Zener | 1 | 3V (Max) | 4.4V | 8.7V | 11.6A (8/20µs) | 100W | No | - | 112pF @ 1MHz | -55°C ~ 150°C (TJ) | Surface Mount | SC-79, SOD-523 | SOD-523 | - | Automotive | AEC-Q101 | https://www.digikey.com/en/products/detail/vishay-general-semiconductor-diodes-division/VESD03C1-02V-G3-08/9947995
https://www.vishay.com/docs/88390/smaj50a.pdf | //mm.digikey.com/Volume0/opasdata/d220001/medias/images/6163/112%7EDO214AC-SMA%7E%7E2.jpg | SMAJ33CA-E3/5AGITR-ND,SMAJ33CA-E3/5AGICT-ND,SMAJ33CA-E3/5AGIDKR-ND | SMAJ33CA-E3/5A | Vishay General Semiconductor - Diodes Division | Vishay General Semiconductor - Diodes Division | TVS DIODE 33VWM 53.3VC DO214AC | 20,292 | 0.35 | 0 | 1 | Tape & Reel (TR),Cut Tape (CT),Digi-Reel® | TransZorb® | Active | Zener | - | 33V | 36.7V | 53.3V | 7.5A | 400W | No | General Purpose | - | -55°C ~ 150°C (TJ) | Surface Mount | DO-214AC, SMA | DO-214AC (SMA) | 1 | - | - | https://www.digikey.com/en/products/detail/vishay-general-semiconductor-diodes-division/SMAJ33CA-E3-5A/2147020
https://www.vishay.com/docs/81785/vbus051bdhd1.pdf | //mm.digikey.com/Volume0/opasdata/d220001/medias/images/6286/112%7ELLP1006-2L%7E%7E2.jpg | 751-1447-2-ND,751-1447-1-ND,751-1447-6-ND | VBUS051BD-HD1-GS08 | Vishay General Semiconductor - Diodes Division | Vishay General Semiconductor - Diodes Division | TVS DIODE 5VWM 16VC LLP1006-2L | 20,038 | 0.35 | 0 | 1 | Tape & Reel (TR),Cut Tape (CT),Digi-Reel® | - | Not For New Designs | Zener | 1 | 5V (Max) | 6.9V | 16V | 3A (8/20µs) | 45W | No | General Purpose | 0.9pF @ 1MHz | -55°C ~ 145°C (TJ) | Surface Mount | SOD-882 | LLP1006-2L | - | - | - | https://www.digikey.com/en/products/detail/vishay-general-semiconductor-diodes-division/VBUS051BD-HD1-GS08/1874698
https://www.vishay.com/docs/85881/smf5v0atosmf58a.pdf | //mm.digikey.com/Volume0/opasdata/d220001/medias/images/5789/112%7EDO219AB%28SMF%29%7E%7E2.jpg | 112-SMF33A-HE3-08TR-ND,112-SMF33A-HE3-08CT-ND,112-SMF33A-HE3-08DKR-ND | SMF33A-HE3-08 | Vishay General Semiconductor - Diodes Division | Vishay General Semiconductor - Diodes Division | TVS DIODE 33VWM 53.3VC DO219AB | 19,227 | 0.35 | 0 | 1 | Tape & Reel (TR),Cut Tape (CT),Digi-Reel® | eSMP® | Active | Zener | 1 | 33V | 36.7V | 53.3V | 3.8A | 200W | No | - | 198pF @ 1MHz | -65°C ~ 175°C (TJ) | Surface Mount | DO-219AB | DO-219AB (SMF) | - | Automotive | AEC-Q101 | https://www.digikey.com/en/products/detail/vishay-general-semiconductor-diodes-division/SMF33A-HE3-08/4571188
https://www.vishay.com/docs/88392/smbj.pdf | //mm.digikey.com/Volume0/opasdata/d220001/medias/images/6163/112%7EDO214AA-SMBJ%7E%7E2.jpg | SMBJ36A-E3/52GITR-ND,SMBJ36A-E3/52GICT-ND,SMBJ36A-E3/52GIDKR-ND | SMBJ36A-E3/52 | Vishay General Semiconductor - Diodes Division | Vishay General Semiconductor - Diodes Division | TVS DIODE 36VWM 58.1VC DO214AA | 6,586 | 0.35 | 0 | 1 | Tape & Reel (TR),Cut Tape (CT),Digi-Reel® | TransZorb® | Active | Zener | 1 | 36V | 40V | 58.1V | 10.3A | 600W | No | General Purpose | - | -55°C ~ 150°C (TJ) | Surface Mount | DO-214AA, SMB | DO-214AA (SMBJ) | - | - | - | https://www.digikey.com/en/products/detail/vishay-general-semiconductor-diodes-division/SMBJ36A-E3-52/1119282
https://www.vishay.com/docs/88390/smaj50a.pdf | //mm.digikey.com/Volume0/opasdata/d220001/medias/images/6163/112%7EDO214AC-SMA%7E%7E2.jpg | SMAJ48CA-E3/61GITR-ND,SMAJ48CA-E3/61GICT-ND,SMAJ48CA-E3/61GIDKR-ND | SMAJ48CA-E3/61 | Vishay General Semiconductor - Diodes Division | Vishay General Semiconductor - Diodes Division | TVS DIODE 48VWM 77.4VC DO214AC | 5,657 | 0.35 | 0 | 1 | Tape & Reel (TR),Cut Tape (CT),Digi-Reel® | TransZorb® | Active | Zener | - | 48V | 53.3V | 77.4V | 5.2A | 400W | No | General Purpose | - | -55°C ~ 150°C (TJ) | Surface Mount | DO-214AC, SMA | DO-214AC (SMA) | 1 | - | - | https://www.digikey.com/en/products/detail/vishay-general-semiconductor-diodes-division/SMAJ48CA-E3-61/1119144
https://www.vishay.com/docs/88392/smbj.pdf | //mm.digikey.com/Volume0/opasdata/d220001/medias/images/6163/112%7EDO214AA-SMBJ%7E%7E2.jpg | SMBJ36CA-E3/52GITR-ND,SMBJ36CA-E3/52GICT-ND,SMBJ36CA-E3/52GIDKR-ND | SMBJ36CA-E3/52 | Vishay General Semiconductor - Diodes Division | Vishay General Semiconductor - Diodes Division | TVS DIODE 36VWM 58.1VC DO214AA | 5,196 | 0.35 | 0 | 1 | Tape & Reel (TR),Cut Tape (CT),Digi-Reel® | TransZorb® | Active | Zener | - | 36V | 40V | 58.1V | 10.3A | 600W | No | General Purpose | - | -55°C ~ 150°C (TJ) | Surface Mount | DO-214AA, SMB | DO-214AA (SMBJ) | 1 | - | - | https://www.digikey.com/en/products/detail/vishay-general-semiconductor-diodes-division/SMBJ36CA-E3-52/1119283
https://www.vishay.com/docs/88392/smbj.pdf | //mm.digikey.com/Volume0/opasdata/d220001/medias/images/6163/112%7EDO214AA-SMBJ%7E%7E2.jpg | SMBJ24A-E3/52GITR-ND,SMBJ24A-E3/52GICT-ND | SMBJ24A-E3/52 | Vishay General Semiconductor - Diodes Division | Vishay General Semiconductor - Diodes Division | TVS DIODE 24VWM 38.9VC DO214AA | 4,930 | 0.35 | 0 | 1 | Tape & Reel (TR),Cut Tape (CT) | TransZorb® | Active | Zener | 1 | 24V | 26.7V | 38.9V | 15.4A | 600W | No | General Purpose | - | -55°C ~ 150°C (TJ) | Surface Mount | DO-214AA, SMB | DO-214AA (SMBJ) | - | - | - | https://www.digikey.com/en/products/detail/vishay-general-semiconductor-diodes-division/SMBJ24A-E3-52/1091517
https://www.vishay.com/docs/88481/smp3v3.pdf | //mm.digikey.com/Volume0/opasdata/d220001/medias/images/198/112%7EDO220AA-%28SMP%29%7E%7E2.jpg | SMP3V3-M3/84AGITR-ND,SMP3V3-M3/84AGICT-ND,SMP3V3-M3/84AGIDKR-ND | SMP3V3-M3/84A | Vishay General Semiconductor - Diodes Division | Vishay General Semiconductor - Diodes Division | TVS DIODE 3.3VWM 7.3VC DO220AA | 4,578 | 0.35 | 0 | 1 | Tape & Reel (TR),Cut Tape (CT),Digi-Reel® | TransZorb®, eSMP® | Active | Zener | 1 | 3.3V | 4.1V | 7.3V | 54.8A | 400W | No | General Purpose | - | -55°C ~ 150°C (TJ) | Surface Mount | DO-220AA | DO-220AA (SMP) | - | - | - | https://www.digikey.com/en/products/detail/vishay-general-semiconductor-diodes-division/SMP3V3-M3-84A/2152060
https://www.vishay.com/docs/88390/smaj50a.pdf | //mm.digikey.com/Volume0/opasdata/d220001/medias/images/6163/112%7EDO214AC-SMA%7E%7E2.jpg | SMAJ13CA-E3/61GITR-ND,SMAJ13CA-E3/61GICT-ND,SMAJ13CA-E3/61GIDKR-ND | SMAJ13CA-E3/61 | Vishay General Semiconductor - Diodes Division | Vishay General Semiconductor - Diodes Division | TVS DIODE 13VWM 21.5VC DO214AC | 4,241 | 0.35 | 0 | 1 | Tape & Reel (TR),Cut Tape (CT),Digi-Reel® | TransZorb® | Active | Zener | - | 13V | 14.4V | 21.5V | 18.6A | 400W | No | General Purpose | - | -55°C ~ 150°C (TJ) | Surface Mount | DO-214AC, SMA | DO-214AC (SMA) | 1 | - | - | https://www.digikey.com/en/products/detail/vishay-general-semiconductor-diodes-division/SMAJ13CA-E3-61/2150857
https://www.vishay.com/docs/88481/smp3v3.pdf | //mm.digikey.com/Volume0/opasdata/d220001/medias/images/198/112%7EDO220AA-%28SMP%29%7E%7E2.jpg | 112-SMP3V3-M3/85ATR-ND,112-SMP3V3-M3/85ACT-ND,112-SMP3V3-M3/85ADKR-ND | SMP3V3-M3/85A | Vishay General Semiconductor - Diodes Division | Vishay General Semiconductor - Diodes Division | TVS DIODE 3.3VWM 7.3VC DO220AA | 3,203 | 0.35 | 0 | 1 | Tape & Reel (TR),Cut Tape (CT),Digi-Reel® | TransZorb®, eSMP® | Active | Zener | 1 | 3.3V | 4.1V | 7.3V | 54.8A | 400W | No | General Purpose | - | -55°C ~ 150°C (TJ) | Surface Mount | DO-220AA | DO-220AA (SMP) | - | - | - | https://www.digikey.com/en/products/detail/vishay-general-semiconductor-diodes-division/SMP3V3-M3-85A/2148582
https://www.vishay.com/docs/85881/smf5v0atosmf58a.pdf | //mm.digikey.com/Volume0/opasdata/d220001/medias/images/5789/112%7EDO219AB%28SMF%29%7E%7E2.jpg | SMF24A-M3-08GITR-ND,SMF24A-M3-08GICT-ND,SMF24A-M3-08GIDKR-ND | SMF24A-M3-08 | Vishay General Semiconductor - Diodes Division | Vishay General Semiconductor - Diodes Division | TVS DIODE 24VWM 38.9VC DO219AB | 50,579 | 0.36 | 0 | 1 | Tape & Reel (TR),Cut Tape (CT),Digi-Reel® | eSMP® | Active | Zener | 1 | 24V | 26.7V | 38.9V | 5.1A | 200W | No | General Purpose | 244pF @ 1MHz | -65°C ~ 175°C (TJ) | Surface Mount | DO-219AB | DO-219AB (SMF) | - | - | - | https://www.digikey.com/en/products/detail/vishay-general-semiconductor-diodes-division/SMF24A-M3-08/4874328
https://www.vishay.com/docs/88392/smbj.pdf | //mm.digikey.com/Volume0/opasdata/d220001/medias/images/6163/112%7EDO214AA-SMBJ%7E%7E2.jpg | SMBJ33CA-E3/52GITR-ND,SMBJ33CA-E3/52GICT-ND,SMBJ33CA-E3/52GIDKR-ND | SMBJ33CA-E3/52 | Vishay General Semiconductor - Diodes Division | Vishay General Semiconductor - Diodes Division | TVS DIODE 33VWM 53.3VC DO214AA | 16,471 | 0.36 | 0 | 1 | Tape & Reel (TR),Cut Tape (CT),Digi-Reel® | TransZorb® | Active | Zener | - | 33V | 36.7V | 53.3V | 11.3A | 600W | No | General Purpose | - | -55°C ~ 150°C (TJ) | Surface Mount | DO-214AA, SMB | DO-214AA (SMBJ) | 1 | - | - | https://www.digikey.com/en/products/detail/vishay-general-semiconductor-diodes-division/SMBJ33CA-E3-52/1119279
https://www.vishay.com/docs/89458/sma6f5.pdf | //mm.digikey.com/Volume0/opasdata/d220001/medias/images/6295/112%7EDO221AC%7E%7E2.jpg | 112-SMA6F85A-M3/HTR-ND,112-SMA6F85A-M3/HCT-ND,112-SMA6F85A-M3/HDKR-ND | SMA6F85A-M3/H | Vishay General Semiconductor - Diodes Division | Vishay General Semiconductor - Diodes Division | TVS DIODE 85VWM 136VC DO221AC | 13,747 | 0.36 | 0 | 1 | Tape & Reel (TR),Cut Tape (CT),Digi-Reel® | TransZorb® | Active | Zener | 1 | 85V | 94.4V | 136V | 4.4A | 600W | No | Telecom | - | -55°C ~ 175°C (TJ) | Surface Mount | DO-221AC, SMA Flat Leads | DO-221AC (SlimSMA) | - | - | - | https://www.digikey.com/en/products/detail/vishay-general-semiconductor-diodes-division/SMA6F85A-M3-H/16683729
https://www.vishay.com/docs/88392/smbj.pdf | //mm.digikey.com/Volume0/opasdata/d220001/medias/images/6163/112%7EDO214AA-SMBJ%7E%7E2.jpg | SMBJ5.0CA-E3/52GITR-ND,SMBJ5.0CA-E3/52GICT-ND,SMBJ5.0CA-E3/52GIDKR-ND | SMBJ5.0CA-E3/52 | Vishay General Semiconductor - Diodes Division | Vishay General Semiconductor - Diodes Division | TVS DIODE 5VWM 9.2VC DO214AA | 4,268 | 0.36 | 0 | 1 | Tape & Reel (TR),Cut Tape (CT),Digi-Reel® | TransZorb® | Active | Zener | - | 5V | 6.4V | 9.2V | 65.2A | 600W | No | General Purpose | - | -55°C ~ 150°C (TJ) | Surface Mount | DO-214AA, SMB | DO-214AA (SMBJ) | 1 | - | - | https://www.digikey.com/en/products/detail/vishay-general-semiconductor-diodes-division/SMBJ5-0CA-E3-52/1091522
https://www.vishay.com/docs/87606/smbj5cdthrusmbj120cd.pdf | //mm.digikey.com/Volume0/opasdata/d220001/medias/images/6163/112%7EDO214AA-SMBJ%7E%7E2.jpg | SMBJ13D-M3/IGITR-ND,SMBJ13D-M3/IGICT-ND,SMBJ13D-M3/IGIDKR-ND | SMBJ13D-M3/I | Vishay General Semiconductor - Diodes Division | Vishay General Semiconductor - Diodes Division | TVS DIODE 13VWM 21.2VC DO214AA | 4,165 | 0.36 | 0 | 1 | Tape & Reel (TR),Cut Tape (CT),Digi-Reel® | TransZorb® | Active | Zener | 1 | 13V | 14.6V | 21.2V | 28.3A | 600W | No | General Purpose | - | -55°C ~ 150°C (TJ) | Surface Mount | DO-214AA, SMB | DO-214AA (SMBJ) | - | - | - | https://www.digikey.com/en/products/detail/vishay-general-semiconductor-diodes-division/SMBJ13D-M3-I/5403011
https://www.vishay.com/docs/86185/vesd01c1-hd1tovesd33c1-hd1.pdf | //mm.digikey.com/Volume0/opasdata/d220001/medias/images/4754/MFG_DFN1006-2A.jpg | 112-VESD03C1-HD1-G3-08TR-ND,112-VESD03C1-HD1-G3-08CT-ND,112-VESD03C1-HD1-G3-08DKR-ND | VESD03C1-HD1-G3-08 | Vishay General Semiconductor - Diodes Division | Vishay General Semiconductor - Diodes Division | TVS DIODE 3VWM 8.7VC DFN10062A | 17,978 | 0.37 | 0 | 1 | Tape & Reel (TR),Cut Tape (CT),Digi-Reel® | - | Active | Zener | 1 | 3V (Max) | 4.45V | 8.7V | 11.6A (8/20µs) | 100W | No | General Purpose | 112pF @ 1MHz | -55°C ~ 150°C (TJ) | Surface Mount | 0402 (1006 Metric) | DFN1006-2A | - | - | - | https://www.digikey.com/en/products/detail/vishay-general-semiconductor-diodes-division/VESD03C1-HD1-G3-08/16028329
https://www.vishay.com/docs/85881/smf5v0atosmf58a.pdf | //mm.digikey.com/Volume0/opasdata/d220001/medias/images/5789/112%7EDO219AB%28SMF%29%7E%7E2.jpg | SMF33A-E3-08TR-ND,SMF33A-E3-08CT-ND,SMF33A-E3-08DKR-ND | SMF33A-E3-08 | Vishay General Semiconductor - Diodes Division | Vishay General Semiconductor - Diodes Division | TVS DIODE 33VWM 53.3VC DO219AB | 11,673 | 0.38 | 0 | 1 | Tape & Reel (TR),Cut Tape (CT),Digi-Reel® | eSMP® | Active | Zener | 1 | 33V | 36.7V | 53.3V | 3.8A | 200W | No | General Purpose | 198pF @ 1MHz | -65°C ~ 175°C (TJ) | Surface Mount | DO-219AB | DO-219AB (SMF) | - | - | - | https://www.digikey.com/en/products/detail/vishay-general-semiconductor-diodes-division/SMF33A-E3-08/1680582
https://www.waldom.com/upload/parts/datasheets/mf-tf/tf-vtvs12asmf-m3-08.pdf | //mm.digikey.com/Volume0/opasdata/d220001/medias/images/5789/112%7EDO219AB%28SMF%29%7E%7E2.jpg | 112-VTVS12ASMF-M3-08TR-ND,112-VTVS12ASMF-M3-08CT-ND,112-VTVS12ASMF-M3-08DKR-ND | VTVS12ASMF-M3-08 | Vishay General Semiconductor - Diodes Division | Vishay General Semiconductor - Diodes Division | TVS DIODE 12.4VWM 20.1V DO219AB | 27,909 | 0.39 | 0 | 1 | Tape & Reel (TR),Cut Tape (CT),Digi-Reel® | TransZorb® | Active | Zener | 1 | 12.4V | 14V | 20.1V | 19.01A | 400W | No | General Purpose | 807pF @ 1MHz | -55°C ~ 175°C (TJ) | Surface Mount | DO-219AB | DO-219AB (SMF) | - | - | - | https://www.digikey.com/en/products/detail/vishay-general-semiconductor-diodes-division/VTVS12ASMF-M3-08/6597113
https://www.vishay.com/docs/85891/vtvs3v3asmf.pdf | //mm.digikey.com/Volume0/opasdata/d220001/medias/images/5789/112%7EDO219AB%28SMF%29%7E%7E2.jpg | 112-VTVS3V3ASMF-M3-08TR-ND,112-VTVS3V3ASMF-M3-08CT-ND,112-VTVS3V3ASMF-M3-08DKR-ND | VTVS3V3ASMF-M3-08 | Vishay General Semiconductor - Diodes Division | Vishay General Semiconductor - Diodes Division | TVS DIODE 3.3VWM 8.9VC DO219AB | 17,791 | 0.39 | 0 | 1 | Tape & Reel (TR),Cut Tape (CT),Digi-Reel® | TransZorb® | Active | Zener | 1 | 3.3V | 6.4V | 8.9V | 42.95A | 400W | No | General Purpose | 2095pF @ 1MHz | -55°C ~ 175°C (TJ) | Surface Mount | DO-219AB | DO-219AB (SMF) | - | - | - | https://www.digikey.com/en/products/detail/vishay-general-semiconductor-diodes-division/VTVS3V3ASMF-M3-08/10260188
https://www.vishay.com/docs/81731/gmf05chs.pdf | //mm.digikey.com/Volume0/opasdata/d220001/medias/images/6163/112%7ELLP75-6L-.65-1.6X1.6%7E%7E6.jpg | GMF05C-HSF-GS08TR-ND,GMF05C-HSF-GS08CT-ND,GMF05C-HSF-GS08DKR-ND | GMF05C-HSF-GS08 | Vishay General Semiconductor - Diodes Division | Vishay General Semiconductor - Diodes Division | TVS DIODE 5VWM 12.5VC LLP75-6L | 16,286 | 0.39 | 0 | 1 | Tape & Reel (TR),Cut Tape (CT),Digi-Reel® | - | Active | Zener | 5 | 5V (Min) | 6V | 12.5V | 12A (8/20µs) | 200W | No | General Purpose | 126pF @ 1MHz | -55°C ~ 125°C (TJ) | Surface Mount | 6-UFDFN Exposed Pad | LLP75-6L | - | - | - | https://www.digikey.com/en/products/detail/vishay-general-semiconductor-diodes-division/GMF05C-HSF-GS08/3664658
https://www.vishay.com/docs/85891/vtvs3v3asmf.pdf | //mm.digikey.com/Volume0/opasdata/d220001/medias/images/5789/112%7EDO219AB%28SMF%29%7E%7E2.jpg | VTVS5V0ASMF-M3-08GITR-ND,VTVS5V0ASMF-M3-08GICT-ND,VTVS5V0ASMF-M3-08GIDKR-ND | VTVS5V0ASMF-M3-08 | Vishay General Semiconductor - Diodes Division | Vishay General Semiconductor - Diodes Division | TVS DIODE 5VWM 8.9VC DO219AB | 15,983 | 0.39 | 0 | 1 | Tape & Reel (TR),Cut Tape (CT),Digi-Reel® | TransZorb® | Active | Zener | 1 | 5V | 6.4V | 8.9V | 42.95A | 400W | No | General Purpose | 2095pF @ 1MHz | -55°C ~ 175°C (TJ) | Surface Mount | DO-219AB | DO-219AB (SMF) | - | - | - | https://www.digikey.com/en/products/detail/vishay-general-semiconductor-diodes-division/VTVS5V0ASMF-M3-08/6597108
https://www.vishay.com/docs/88378/sa5a.pdf | //mm.digikey.com/Volume0/opasdata/d220001/medias/images/6163/112%7EDO204AC-DO15%7E%7E2.jpg | SA15CA-E3/54GITR-ND,SA15CA-E3/54GICT-ND | SA15CA-E3/54 | Vishay General Semiconductor - Diodes Division | Vishay General Semiconductor - Diodes Division | TVS DIODE 15VWM 24.4VC DO204AC | 2,747 | 0.39 | 0 | 1 | Tape & Reel (TR),Cut Tape (CT) | TransZorb® | Active | Zener | - | 15V | 16.7V | 24.4V | 20.5A | 500W | No | General Purpose | - | -55°C ~ 175°C (TJ) | Through Hole | DO-204AC, DO-15, Axial | DO-204AC (DO-15) | 1 | - | - | https://www.digikey.com/en/products/detail/vishay-general-semiconductor-diodes-division/SA15CA-E3-54/2145910
https://www.vishay.com/docs/88394/smcj.pdf | //mm.digikey.com/Volume0/opasdata/d220001/medias/images/6452/112%7EDO214AB%28SMCJ%29%7E%7E2.jpg | SMCJ28A-E3/57TGITR-ND,SMCJ28A-E3/57TGICT-ND,SMCJ28A-E3/57TGIDKR-ND | SMCJ28A-E3/57T | Vishay General Semiconductor - Diodes Division | Vishay General Semiconductor - Diodes Division | TVS DIODE 28VWM 45.4VC DO214AB | 1,918 | 0.39 | 0 | 1 | Tape & Reel (TR),Cut Tape (CT),Digi-Reel® | TransZorb® | Active | Zener | 1 | 28V | 31.1V | 45.4V | 33A | 1500W (1.5kW) | No | General Purpose | - | -55°C ~ 150°C (TJ) | Surface Mount | DO-214AB, SMC | DO-214AB (SMCJ) | - | - | - | https://www.digikey.com/en/products/detail/vishay-general-semiconductor-diodes-division/SMCJ28A-E3-57T/1119423
https://www.vishay.com/docs/85915/vlin2626-02g.pdf | //mm.digikey.com/Volume0/opasdata/d220001/medias/images/6241/112%7ESOD323%7E%7E2.jpg | 112-VLIN2626-02GHE3-08TR-ND,112-VLIN2626-02GHE3-08CT-ND,112-VLIN2626-02GHE3-08DKR-ND | VLIN2626-02GHE3-08 | Vishay General Semiconductor - Diodes Division | Vishay General Semiconductor - Diodes Division | TVS DIODE 26.5VWM 50VC SOD323 | 28,098 | 0.4 | 0 | 1 | Tape & Reel (TR),Cut Tape (CT),Digi-Reel® | - | Last Time Buy | Zener | - | 26.5V (Max) | 28V | 50V | 4A (8/20µs) | 200W | No | - | 13.5pF @ 1MHz | -55°C ~ 150°C (TJ) | Surface Mount | SC-76, SOD-323 | SOD-323 | 1 | Automotive | AEC-Q101 | https://www.digikey.com/en/products/detail/vishay-general-semiconductor-diodes-division/VLIN2626-02GHE3-08/7594779
https://www.vishay.com/docs/88392/smbj.pdf | //mm.digikey.com/Volume0/opasdata/d220001/medias/images/6163/112%7EDO214AA-SMBJ%7E%7E2.jpg | SMBJ26A-E3/52GITR-ND,SMBJ26A-E3/52GICT-ND,SMBJ26A-E3/52GIDKR-ND | SMBJ26A-E3/52 | Vishay General Semiconductor - Diodes Division | Vishay General Semiconductor - Diodes Division | TVS DIODE 26VWM 42.1VC DO214AA | 21,765 | 0.4 | 0 | 1 | Tape & Reel (TR),Cut Tape (CT),Digi-Reel® | TransZorb® | Active | Zener | 1 | 26V | 28.9V | 42.1V | 14.3A | 600W | No | General Purpose | - | -55°C ~ 150°C (TJ) | Surface Mount | DO-214AA, SMB | DO-214AA (SMBJ) | - | - | - | https://www.digikey.com/en/products/detail/vishay-general-semiconductor-diodes-division/SMBJ26A-E3-52/1119266
https://www.vishay.com/docs/85894/vcan26a2-03g.pdf | //mm.digikey.com/Volume0/opasdata/d220001/medias/images/6451/112%7ESOT323%7E%7E3.jpg | VCAN26A2-03GHE3-08GITR-ND,VCAN26A2-03GHE3-08GICT-ND,VCAN26A2-03GHE3-08GIDKR-ND | VCAN26A2-03GHE3-08 | Vishay General Semiconductor - Diodes Division | Vishay General Semiconductor - Diodes Division | TVS DIODE 26.5VWM 50VC SOT323 | 12,095 | 0.4 | 0 | 1 | Tape & Reel (TR),Cut Tape (CT),Digi-Reel® | - | Last Time Buy | Zener | - | 26.5V (Max) | 28V | 50V | 3A (8/20µs) | 150W | No | CAN | 10pF @ 1MHz | -55°C ~ 150°C (TJ) | Surface Mount | SC-70, SOT-323 | SOT-323 | 2 | Automotive | AEC-Q101 | https://www.digikey.com/en/products/detail/vishay-general-semiconductor-diodes-division/VCAN26A2-03GHE3-08/7682195
https://www.vishay.com/docs/88392/smbj.pdf | //mm.digikey.com/Volume0/opasdata/d220001/medias/images/6163/112%7EDO214AA-SMBJ%7E%7E2.jpg | SMBJ6.5CA-E3/52GITR-ND,SMBJ6.5CA-E3/52GICT-ND,SMBJ6.5CA-E3/52GIDKR-ND | SMBJ6.5CA-E3/52 | Vishay General Semiconductor - Diodes Division | Vishay General Semiconductor - Diodes Division | TVS DIODE 6.5VWM 11.2V DO214AA | 8,039 | 0.4 | 0 | 1 | Tape & Reel (TR),Cut Tape (CT),Digi-Reel® | TransZorb® | Active | Zener | - | 6.5V | 7.22V | 11.2V | 53.6A | 600W | No | General Purpose | - | -55°C ~ 150°C (TJ) | Surface Mount | DO-214AA, SMB | DO-214AA (SMBJ) | 1 | - | - | https://www.digikey.com/en/products/detail/vishay-general-semiconductor-diodes-division/SMBJ6-5CA-E3-52/1119317
https://www.vishay.com/docs/85881/smf5v0atosmf58a.pdf | //mm.digikey.com/Volume0/opasdata/d220001/medias/images/5789/112%7EDO219AB%28SMF%29%7E%7E2.jpg | SMF17A-E3-08GITR-ND,SMF17A-E3-08GICT-ND,SMF17A-E3-08GIDKR-ND | SMF17A-E3-08 | Vishay General Semiconductor - Diodes Division | Vishay General Semiconductor - Diodes Division | TVS DIODE 17VWM 27.6VC DO219AB | 4,623 | 0.4 | 0 | 1 | Tape & Reel (TR),Cut Tape (CT),Digi-Reel® | eSMP® | Active | Zener | 1 | 17V | 18.9V | 27.6V | 7.2A | 200W | No | General Purpose | 324pF @ 1MHz | -65°C ~ 175°C (TJ) | Surface Mount | DO-219AB | DO-219AB (SMF) | - | - | - | https://www.digikey.com/en/products/detail/vishay-general-semiconductor-diodes-division/SMF17A-E3-08/1679797
https://www.vishay.com/docs/88370/p6smb.pdf | //mm.digikey.com/Volume0/opasdata/d220001/medias/images/6163/112%7EDO214AA-SMBJ%7E%7E2.jpg | P6SMB150CA-E3/52GITR-ND,P6SMB150CA-E3/52GICT-ND,P6SMB150CA-E3/52GIDKR-ND | P6SMB150CA-E3/52 | Vishay General Semiconductor - Diodes Division | Vishay General Semiconductor - Diodes Division | TVS DIODE 128VWM 207VC DO214AA | 4,010 | 0.4 | 0 | 1 | Tape & Reel (TR),Cut Tape (CT),Digi-Reel® | P6SMB, TransZorb® | Active | Zener | - | 128V | 143V | 207V | 2.9A | 600W | No | General Purpose | - | -65°C ~ 150°C (TJ) | Surface Mount | DO-214AA, SMB | DO-214AA (SMBJ) | 1 | - | - | https://www.digikey.com/en/products/detail/vishay-general-semiconductor-diodes-division/P6SMB150CA-E3-52/2150121
https://www.vishay.com/docs/87415/ta6l6_8athruta6l100a.pdf | //mm.digikey.com/Volume0/opasdata/d220001/medias/images/3693/MFG_SlimSMAW%28DO-221AD%29_Top.jpg | 112-TA6L33AHM3/HTR-ND,112-TA6L33AHM3/HCT-ND,112-TA6L33AHM3/HDKR-ND | TA6L33AHM3/H | Vishay General Semiconductor - Diodes Division | Vishay General Semiconductor - Diodes Division | TVS DIODE 28.2VWM 45.7VC SMAW | 17,103 | 0.41 | 0 | 1 | Tape & Reel (TR),Cut Tape (CT),Digi-Reel® | - | Active | Zener | 1 | 28.2V | 31.4V | 45.7V | 13.1A | 600W | No | - | - | -65°C ~ 185°C (TJ) | Surface Mount | DO-221AC, SMA Flat Leads | SlimSMAW (DO-221AD) | - | Automotive | AEC-Q101 | https://www.digikey.com/en/products/detail/vishay-general-semiconductor-diodes-division/TA6L33AHM3-H/16683521
https://www.vishay.com/docs/86323/vcan33a2-03s.pdf | //mm.digikey.com/Volume0/opasdata/d220001/medias/images/4436/112%7ESOT23%7E%7E3.JPG | 112-VCAN33A2-03S-E3-08TR-ND,112-VCAN33A2-03S-E3-08CT-ND,112-VCAN33A2-03S-E3-08DKR-ND | VCAN33A2-03S-E3-08 | Vishay General Semiconductor - Diodes Division | Vishay General Semiconductor - Diodes Division | TVS DIODE 33VWM 56VC SOT23-3 | 14,575 | 0.41 | 0 | 1 | Tape & Reel (TR),Cut Tape (CT),Digi-Reel® | - | Active | Zener | - | 33V (Max) | 36V | 56V | 2.7A (8/20µs) | 150W | No | CAN | 8.7pF @ 1MHz | -55°C ~ 150°C (TJ) | Surface Mount | TO-236-3, SC-59, SOT-23-3 | SOT-23-3 | 2 | - | - | https://www.digikey.com/en/products/detail/vishay-general-semiconductor-diodes-division/VCAN33A2-03S-E3-08/11310738
https://www.vishay.com/docs/88422/smb10j5.pdf | //mm.digikey.com/Volume0/opasdata/d220001/medias/images/6163/112%7EDO214AA-SMB%7E%7E2.jpg | SMB10J30A-E3/52GITR-ND,SMB10J30A-E3/52GICT-ND,SMB10J30A-E3/52GIDKR-ND | SMB10J30A-E3/52 | Vishay General Semiconductor - Diodes Division | Vishay General Semiconductor - Diodes Division | TVS DIODE 30VWM 48.4VC DO214AA | 4,738 | 0.41 | 0 | 1 | Tape & Reel (TR),Cut Tape (CT),Digi-Reel® | TransZorb® | Active | Zener | 1 | 30V | 33.3V | 48.4V | 20.7A | 1000W (1kW) | No | General Purpose | - | -55°C ~ 150°C (TJ) | Surface Mount | DO-214AA, SMB | DO-214AA (SMB) | - | - | - | https://www.digikey.com/en/products/detail/vishay-general-semiconductor-diodes-division/SMB10J30A-E3-52/2151094
https://www.vishay.com/docs/87649/tpc11cathrutpc36ca.pdf | //mm.digikey.com/Volume0/opasdata/d220001/medias/images/6504/MFG_112%7ETO277A%28SMPC%29%7E%7E3.jpg | TPC36CAHM3/HGITR-ND,TPC36CAHM3/HGICT-ND,TPC36CAHM3/HGIDKR-ND | TPC36CAHM3/H | Vishay General Semiconductor - Diodes Division | Vishay General Semiconductor - Diodes Division | TVS DIODE 30.8VWM TO277A | 3,960 | 0.41 | 0 | 1 | Tape & Reel (TR),Cut Tape (CT),Digi-Reel® | PAR®, eSMP® | Active | Zener | - | 30.8V | 34.2V | 49.9V | 30.1A | 1500W (1.5kW) | No | - | - | -65°C ~ 175°C (TJ) | Surface Mount | TO-277, 3-PowerDFN | TO-277A (SMPC) | 1 | Automotive | AEC-Q101 | https://www.digikey.com/en/products/detail/vishay-general-semiconductor-diodes-division/TPC36CAHM3-H/5879115
https://www.vishay.com/docs/88303/15smc.pdf | //mm.digikey.com/Volume0/opasdata/d220001/medias/images/6452/112%7EDO214AB%28SMCJ%29%7E%7E2.jpg | 1.5SMC30A-E3/57TGITR-ND,1.5SMC30A-E3/57TGICT-ND,1.5SMC30A-E3/57TGIDKR-ND | 1.5SMC30A-E3/57T | Vishay General Semiconductor - Diodes Division | Vishay General Semiconductor - Diodes Division | TVS DIODE 25.6VWM 41.4V DO214AB | 5,141 | 0.42 | 0 | 1 | Tape & Reel (TR),Cut Tape (CT),Digi-Reel® | 1.5SMC, TransZorb® | Active | Zener | 1 | 25.6V | 28.5V | 41.4V | 36.2A | 1500W (1.5kW) | No | General Purpose | - | -65°C ~ 150°C (TJ) | Surface Mount | DO-214AB, SMC | DO-214AB (SMCJ) | - | - | - | https://www.digikey.com/en/products/detail/vishay-general-semiconductor-diodes-division/1-5SMC30A-E3-57T/2149555
https://www.vishay.com/docs/88940/smbj3v3.pdf | //mm.digikey.com/Volume0/opasdata/d220001/medias/images/6163/112%7EDO214AA-SMBJ%7E%7E2.jpg | SMBJ3V3-E3/5BGITR-ND,SMBJ3V3-E3/5BGICT-ND,SMBJ3V3-E3/5BGIDKR-ND | SMBJ3V3-E3/5B | Vishay General Semiconductor - Diodes Division | Vishay General Semiconductor - Diodes Division | TVS DIODE 3.3VWM 10.3V DO214AA | 20,553 | 0.43 | 0 | 1 | Tape & Reel (TR),Cut Tape (CT),Digi-Reel® | TransZorb® | Active | Zener | 1 | 3.3V | 4.1V | 10.3V | 200A (8/20µs) | 600W | No | General Purpose | 5200pF @ 1MHz | -65°C ~ 175°C (TJ) | Surface Mount | DO-214AA, SMB | DO-214AA (SMBJ) | - | - | - | https://www.digikey.com/en/products/detail/vishay-general-semiconductor-diodes-division/SMBJ3V3-E3-5B/2147834
https://www.vishay.com/docs/88378/sa5a.pdf | //mm.digikey.com/Volume0/opasdata/d220001/medias/images/6163/112%7EDO204AC-DO15%7E%7E2.jpg | SA12CA-E3/54GITR-ND,SA12CA-E3/54GICT-ND | SA12CA-E3/54 | Vishay General Semiconductor - Diodes Division | Vishay General Semiconductor - Diodes Division | TVS DIODE 12VWM 19.9VC DO204AC | 7,272 | 0.43 | 0 | 1 | Tape & Reel (TR),Cut Tape (CT) | TransZorb® | Active | Zener | - | 12V | 13.3V | 19.9V | 25.1A | 500W | No | General Purpose | - | -55°C ~ 175°C (TJ) | Through Hole | DO-204AC, DO-15, Axial | DO-204AC (DO-15) | 1 | - | - | https://www.digikey.com/en/products/detail/vishay-general-semiconductor-diodes-division/SA12CA-E3-54/2145876
https://www.vishay.com/docs/88394/smcj.pdf | //mm.digikey.com/Volume0/opasdata/d220001/medias/images/6452/112%7EDO214AB%28SMCJ%29%7E%7E2.jpg | 112-SMCJ36CAHE3_A/HTR-ND,112-SMCJ36CAHE3_A/HCT-ND,112-SMCJ36CAHE3_A/HDKR-ND | SMCJ36CAHE3_A/H | Vishay General Semiconductor - Diodes Division | Vishay General Semiconductor - Diodes Division | TVS DIODE 36VWM 58.1VC DO214AB | 3,343 | 0.43 | 0 | 1 | Tape & Reel (TR),Cut Tape (CT),Digi-Reel® | TransZorb® | Active | Zener | - | 36V | 40V | 58.1V | 25.8A | 1500W (1.5kW) | No | - | - | -55°C ~ 150°C (TJ) | Surface Mount | DO-214AB, SMC | DO-214AB (SMCJ) | 1 | Automotive | AEC-Q101 | https://www.digikey.com/en/products/detail/vishay-general-semiconductor-diodes-division/SMCJ36CAHE3-A-H/10226335
https://www.vishay.com/docs/88394/smcj.pdf | //mm.digikey.com/Volume0/opasdata/d220001/medias/images/6452/112%7EDO214AB%28SMCJ%29%7E%7E2.jpg | SMCJ30CA-E3/57TGITR-ND,SMCJ30CA-E3/57TGICT-ND,SMCJ30CA-E3/57TGIDKR-ND | SMCJ30CA-E3/57T | Vishay General Semiconductor - Diodes Division | Vishay General Semiconductor - Diodes Division | TVS DIODE 30VWM 48.4VC DO214AB | 2,221 | 0.43 | 0 | 1 | Tape & Reel (TR),Cut Tape (CT),Digi-Reel® | TransZorb® | Active | Zener | - | 30V | 33.3V | 48.4V | 31A | 1500W (1.5kW) | No | General Purpose | - | -55°C ~ 150°C (TJ) | Surface Mount | DO-214AB, SMC | DO-214AB (SMCJ) | 1 | - | - | https://www.digikey.com/en/products/detail/vishay-general-semiconductor-diodes-division/SMCJ30CA-E3-57T/1119427
https://www.vishay.com/docs/88390/smaj50a.pdf | //mm.digikey.com/Volume0/opasdata/d220001/medias/images/6163/112%7EDO214AC-SMA%7E%7E2.jpg | SMAJ30CA-E3/61GITR-ND,SMAJ30CA-E3/61GICT-ND,SMAJ30CA-E3/61GIDKR-ND | SMAJ30CA-E3/61 | Vishay General Semiconductor - Diodes Division | Vishay General Semiconductor - Diodes Division | TVS DIODE 30VWM 48.4VC DO214AC | 1,807 | 0.43 | 0 | 1 | Tape & Reel (TR),Cut Tape (CT),Digi-Reel® | TransZorb® | Active | Zener | - | 30V | 33.3V | 48.4V | 8.3A | 400W | No | General Purpose | - | -55°C ~ 150°C (TJ) | Surface Mount | DO-214AC, SMA | DO-214AC (SMA) | 1 | - | - | https://www.digikey.com/en/products/detail/vishay-general-semiconductor-diodes-division/SMAJ30CA-E3-61/1119129
https://www.vishay.com/docs/85881/smf5v0atosmf58a.pdf | //mm.digikey.com/Volume0/opasdata/d220001/medias/images/5789/112%7EDO219AB%28SMF%29%7E%7E2.jpg | SMF10A-E3-08TR-ND,SMF10A-E3-08CT-ND,SMF10A-E3-08DKR-ND | SMF10A-E3-08 | Vishay General Semiconductor - Diodes Division | Vishay General Semiconductor - Diodes Division | TVS DIODE 10VWM 17VC DO219AB | 18,595 | 0.44 | 0 | 1 | Tape & Reel (TR),Cut Tape (CT),Digi-Reel® | eSMP® | Active | Zener | 1 | 10V | 11.1V | 17V | 11.8A | 200W | No | General Purpose | 562pF @ 1MHz | -65°C ~ 175°C (TJ) | Surface Mount | DO-219AB | DO-219AB (SMF) | - | - | - | https://www.digikey.com/en/products/detail/vishay-general-semiconductor-diodes-division/SMF10A-E3-08/1680577
https://www.vishay.com/docs/88394/smcj.pdf | //mm.digikey.com/Volume0/opasdata/d220001/medias/images/6452/112%7EDO214AB%28SMCJ%29%7E%7E2.jpg | SMCJ12A-E3/57TGITR-ND,SMCJ12A-E3/57TGICT-ND,SMCJ12A-E3/57TGIDKR-ND | SMCJ12A-E3/57T | Vishay General Semiconductor - Diodes Division | Vishay General Semiconductor - Diodes Division | TVS DIODE 12VWM 19.9VC DO214AB | 4,836 | 0.44 | 0 | 1 | Tape & Reel (TR),Cut Tape (CT),Digi-Reel® | TransZorb® | Active | Zener | 1 | 12V | 13.3V | 19.9V | 75.4A | 1500W (1.5kW) | No | General Purpose | - | -55°C ~ 150°C (TJ) | Surface Mount | DO-214AB, SMC | DO-214AB (SMCJ) | - | - | - | https://www.digikey.com/en/products/detail/vishay-general-semiconductor-diodes-division/SMCJ12A-E3-57T/1091523
https://www.vishay.com/docs/88390/smaj50a.pdf | //mm.digikey.com/Volume0/opasdata/d220001/medias/images/6163/112%7EDO214AC-SMA%7E%7E2.jpg | SMAJ6.0A-E3/61GITR-ND,SMAJ6.0A-E3/61GICT-ND,SMAJ6.0A-E3/61GIDKR-ND | SMAJ6.0A-E3/61 | Vishay General Semiconductor - Diodes Division | Vishay General Semiconductor - Diodes Division | TVS DIODE 6VWM 10.3VC DO214AC | 2,486 | 0.44 | 0 | 1 | Tape & Reel (TR),Cut Tape (CT),Digi-Reel® | TransZorb® | Active | Zener | 1 | 6V | 6.67V | 10.3V | 38.8A | 400W | No | General Purpose | - | -55°C ~ 150°C (TJ) | Surface Mount | DO-214AC, SMA | DO-214AC (SMA) | - | - | - | https://www.digikey.com/en/products/detail/vishay-general-semiconductor-diodes-division/SMAJ6-0A-E3-61/1119158
https://www.vishay.com/docs/88301/15ke.pdf | //mm.digikey.com/Volume0/opasdata/d220001/medias/images/2469/1-5KA%20Axial.jpg | 1N6283A-E3/54GITR-ND,1N6283A-E3/54GICT-ND | 1N6283A-E3/54 | Vishay General Semiconductor - Diodes Division | Vishay General Semiconductor - Diodes Division | TVS DIODE 28.2VWM 45.7VC 1.5KE | 1,330 | 0.44 | 0 | 1 | Tape & Reel (TR),Cut Tape (CT) | TransZorb® | Active | Zener | 1 | 28.2V | 31.4V | 45.7V | 32.8A | 1500W (1.5kW) | No | General Purpose | - | -55°C ~ 175°C (TJ) | Through Hole | DO-201AA, DO-27, Axial | 1.5KE | - | - | - | https://www.digikey.com/en/products/detail/vishay-general-semiconductor-diodes-division/1N6283A-E3-54/2142555
https://www.vishay.com/docs/88378/sa5a.pdf | //mm.digikey.com/Volume0/opasdata/d220001/medias/images/6163/112%7EDO204AC-DO15%7E%7E2.jpg | SA5.0A-E3/54GITR-ND,SA5.0A-E3/54GICT-ND | SA5.0A-E3/54 | Vishay General Semiconductor - Diodes Division | Vishay General Semiconductor - Diodes Division | TVS DIODE 5VWM 9.2VC DO204AC | 24,240 | 0.45 | 0 | 1 | Tape & Reel (TR),Cut Tape (CT) | TransZorb® | Active | Zener | 1 | 5V | 6.4V | 9.2V | 54.3A | 500W | No | General Purpose | - | -55°C ~ 175°C (TJ) | Through Hole | DO-204AC, DO-15, Axial | DO-204AC (DO-15) | - | - | - | https://www.digikey.com/en/products/detail/vishay-general-semiconductor-diodes-division/SA5-0A-E3-54/2146063
https://www.vishay.com/docs/88405/tpsma.pdf | //mm.digikey.com/Volume0/opasdata/d220001/medias/images/6163/112%7EDO214AC-SMA%7E%7E2.jpg | 112-TPSMA36AHE3_B/ITR-ND,112-TPSMA36AHE3_B/ICT-ND,112-TPSMA36AHE3_B/IDKR-ND | TPSMA36AHE3_B/I | Vishay General Semiconductor - Diodes Division | Vishay General Semiconductor - Diodes Division | TVS DIODE 30.8VWM DO214AC | 7,335 | 0.45 | 0 | 1 | Tape & Reel (TR),Cut Tape (CT),Digi-Reel® | PAR® | Active | Zener | 1 | 30.8V | 34.2V | 49.9V | 8A | 400W | No | - | - | -65°C ~ 185°C (TJ) | Surface Mount | DO-214AC, SMA | DO-214AC (SMA) | - | Automotive | AEC-Q101 | https://www.digikey.com/en/products/detail/vishay-general-semiconductor-diodes-division/TPSMA36AHE3-B-I/6715860
https://www.vishay.com/docs/88301/15ke.pdf | //mm.digikey.com/Volume0/opasdata/d220001/medias/images/2469/1-5KA%20Axial.jpg | 1.5KE200A-E3/54GITR-ND,1.5KE200A-E3/54GICT-ND | 1.5KE200A-E3/54 | Vishay General Semiconductor - Diodes Division | Vishay General Semiconductor - Diodes Division | TVS DIODE 171VWM 274VC 1.5KE | 5,829 | 0.45 | 0 | 1 | Tape & Reel (TR),Cut Tape (CT) | TransZorb® | Active | Zener | 1 | 171V | 190V | 274V | 5.5A | 1500W (1.5kW) | No | General Purpose | - | -55°C ~ 175°C (TJ) | Through Hole | DO-201AA, DO-27, Axial | 1.5KE | - | - | - | https://www.digikey.com/en/products/detail/vishay-general-semiconductor-diodes-division/1-5KE200A-E3-54/2142794
https://www.vishay.com/docs/88394/smcj.pdf | //mm.digikey.com/Volume0/opasdata/d220001/medias/images/6452/112%7EDO214AB%28SMCJ%29%7E%7E2.jpg | SMCJ36A-E3/57TGITR-ND,SMCJ36A-E3/57TGICT-ND | SMCJ36A-E3/57T | Vishay General Semiconductor - Diodes Division | Vishay General Semiconductor - Diodes Division | TVS DIODE 36VWM 58.1VC DO214AB | 2,256 | 0.45 | 0 | 1 | Tape & Reel (TR),Cut Tape (CT) | TransZorb® | Active | Zener | 1 | 36V | 40V | 58.1V | 25.8A | 1500W (1.5kW) | No | General Purpose | - | -55°C ~ 150°C (TJ) | Surface Mount | DO-214AB, SMC | DO-214AB (SMCJ) | - | - | - | https://www.digikey.com/en/products/detail/vishay-general-semiconductor-diodes-division/SMCJ36A-E3-57T/1091531
https://www.vishay.com/docs/88394/smcj.pdf | //mm.digikey.com/Volume0/opasdata/d220001/medias/images/6452/112%7EDO214AB%28SMCJ%29%7E%7E2.jpg | SMCJ5.0A-E3/57TGITR-ND,SMCJ5.0A-E3/57TGICT-ND,SMCJ5.0A-E3/57TGIDKR-ND | SMCJ5.0A-E3/57T | Vishay General Semiconductor - Diodes Division | Vishay General Semiconductor - Diodes Division | TVS DIODE 5VWM 9.2VC DO214AB | 2,918 | 0.46 | 0 | 1 | Tape & Reel (TR),Cut Tape (CT),Digi-Reel® | TransZorb® | Active | Zener | 1 | 5V | 6.4V | 9.2V | 163A | 1500W (1.5kW) | No | General Purpose | - | -55°C ~ 150°C (TJ) | Surface Mount | DO-214AB, SMC | DO-214AB (SMCJ) | - | - | - | https://www.digikey.com/en/products/detail/vishay-general-semiconductor-diodes-division/SMCJ5-0A-E3-57T/1091535
https://www.vishay.com/docs/88303/15smc.pdf | //mm.digikey.com/Volume0/opasdata/d220001/medias/images/6452/112%7EDO214AB%28SMCJ%29%7E%7E2.jpg | 1.5SMC33CA-E3/57TGITR-ND,1.5SMC33CA-E3/57TGICT-ND,1.5SMC33CA-E3/57TGIDKR-ND | 1.5SMC33CA-E3/57T | Vishay General Semiconductor - Diodes Division | Vishay General Semiconductor - Diodes Division | TVS DIODE 28.2VWM 45.7V DO214AB | 2,430 | 0.46 | 0 | 1 | Tape & Reel (TR),Cut Tape (CT),Digi-Reel® | 1.5SMC, TransZorb® | Active | Zener | - | 28.2V | 31.4V | 45.7V | 32.8A | 1500W (1.5kW) | No | General Purpose | - | -65°C ~ 150°C (TJ) | Surface Mount | DO-214AB, SMC | DO-214AB (SMCJ) | 1 | - | - | https://www.digikey.com/en/products/detail/vishay-general-semiconductor-diodes-division/1-5SMC33CA-E3-57T/2149561
https://www.vishay.com/docs/88471/tpsmp68.pdf | //mm.digikey.com/Volume0/opasdata/d220001/medias/images/198/112%7EDO220AA-%28SMP%29%7E%7E2.jpg | TPSMP6.8AHM3_A/HGITR-ND,TPSMP6.8AHM3_A/HGICT-ND,TPSMP6.8AHM3_A/HGIDKR-ND | TPSMP6.8AHM3_A/H | Vishay General Semiconductor - Diodes Division | Vishay General Semiconductor - Diodes Division | TVS DIODE 5.8VWM 10.5V DO220AA | 4,302 | 0.47 | 0 | 1 | Tape & Reel (TR),Cut Tape (CT),Digi-Reel® | PAR®, eSMP® | Active | Zener | 1 | 5.8V | 6.45V | 10.5V | 23.8A | 250W | No | - | - | -65°C ~ 185°C (TJ) | Surface Mount | DO-220AA | DO-220AA (SMP) | - | Automotive | AEC-Q101 | https://www.digikey.com/en/products/detail/vishay-general-semiconductor-diodes-division/TPSMP6-8AHM3-A-H/6709995
https://www.vishay.com/docs/88301/15ke.pdf | //mm.digikey.com/Volume0/opasdata/d220001/medias/images/2469/1-5KA%20Axial.jpg | 1.5KE39CA-E3/54GITR-ND,1.5KE39CA-E3/54GICT-ND | 1.5KE39CA-E3/54 | Vishay General Semiconductor - Diodes Division | Vishay General Semiconductor - Diodes Division | TVS DIODE 33.3VWM 53.9VC 1.5KE | 8,084 | 0.48 | 0 | 1 | Tape & Reel (TR),Cut Tape (CT) | TransZorb® | Active | Zener | - | 33.3V | 37.1V | 53.9V | 27.8A | 1500W (1.5kW) | No | General Purpose | - | -55°C ~ 175°C (TJ) | Through Hole | DO-201AA, DO-27, Axial | 1.5KE | 1 | - | - | https://www.digikey.com/en/products/detail/vishay-general-semiconductor-diodes-division/1-5KE39CA-E3-54/2142879
https://www.vishay.com/docs/88369/p6ke.pdf | //mm.digikey.com/Volume0/opasdata/d220001/medias/images/6163/112%7EDO204AC-DO15%7E%7E2.jpg | P6KE15A-E3/54GITR-ND,P6KE15A-E3/54GICT-ND | P6KE15A-E3/54 | Vishay General Semiconductor - Diodes Division | Vishay General Semiconductor - Diodes Division | TVS DIODE 12.8VWM 21.2V DO204AC | 3,020 | 0.48 | 0 | 1 | Tape & Reel (TR),Cut Tape (CT) | TransZorb® | Active | Zener | 1 | 12.8V | 14.3V | 21.2V | 28.3A | 600W | No | General Purpose | - | -55°C ~ 175°C (TJ) | Through Hole | DO-204AC, DO-15, Axial | DO-204AC (DO-15) | - | - | - | https://www.digikey.com/en/products/detail/vishay-general-semiconductor-diodes-division/P6KE15A-E3-54/2145146
https://www.vishay.com/docs/88394/smcj.pdf | //mm.digikey.com/Volume0/opasdata/d220001/medias/images/6452/112%7EDO214AB%28SMCJ%29%7E%7E2.jpg | SMCJ30A-E3/57TGITR-ND,SMCJ30A-E3/57TGICT-ND,SMCJ30A-E3/57TGIDKR-ND | SMCJ30A-E3/57T | Vishay General Semiconductor - Diodes Division | Vishay General Semiconductor - Diodes Division | TVS DIODE 30VWM 48.4VC DO214AB | 1,940 | 0.48 | 0 | 1 | Tape & Reel (TR),Cut Tape (CT),Digi-Reel® | TransZorb® | Active | Zener | 1 | 30V | 33.3V | 48.4V | 31A | 1500W (1.5kW) | No | General Purpose | - | -55°C ~ 150°C (TJ) | Surface Mount | DO-214AB, SMC | DO-214AB (SMCJ) | - | - | - | https://www.digikey.com/en/products/detail/vishay-general-semiconductor-diodes-division/SMCJ30A-E3-57T/1119426
https://www.vishay.com/docs/88394/smcj.pdf | //mm.digikey.com/Volume0/opasdata/d220001/medias/images/6452/112%7EDO214AB%28SMCJ%29%7E%7E2.jpg | SMCJ12CA-E3/57TGITR-ND,SMCJ12CA-E3/57TGICT-ND,SMCJ12CA-E3/57TGIDKR-ND | SMCJ12CA-E3/57T | Vishay General Semiconductor - Diodes Division | Vishay General Semiconductor - Diodes Division | TVS DIODE 12VWM 19.9VC DO214AB | 3,302 | 0.49 | 0 | 1 | Tape & Reel (TR),Cut Tape (CT),Digi-Reel® | TransZorb® | Active | Zener | - | 12V | 13.3V | 19.9V | 75.4A | 1500W (1.5kW) | No | General Purpose | - | -55°C ~ 150°C (TJ) | Surface Mount | DO-214AB, SMC | DO-214AB (SMCJ) | 1 | - | - | https://www.digikey.com/en/products/detail/vishay-general-semiconductor-diodes-division/SMCJ12CA-E3-57T/1091524
https://www.vishay.com/docs/87606/smbj5cdthrusmbj120cd.pdf | //mm.digikey.com/Volume0/opasdata/d220001/medias/images/6163/112%7EDO214AA-SMBJ%7E%7E2.jpg | SMBJ24D-M3/HGITR-ND,SMBJ24D-M3/HGICT-ND,SMBJ24D-M3/HGIDKR-ND | SMBJ24D-M3/H | Vishay General Semiconductor - Diodes Division | Vishay General Semiconductor - Diodes Division | TVS DIODE 24VWM 38.4VC DO214AA | 2,708 | 0.49 | 0 | 1 | Tape & Reel (TR),Cut Tape (CT),Digi-Reel® | TransZorb® | Active | Zener | 1 | 24V | 27.1V | 38.4V | 15.6A | 600W | No | General Purpose | - | -55°C ~ 150°C (TJ) | Surface Mount | DO-214AA, SMB | DO-214AA (SMBJ) | - | - | - | https://www.digikey.com/en/products/detail/vishay-general-semiconductor-diodes-division/SMBJ24D-M3-H/5253038
https://www.vishay.com/docs/81311/vesd05a6.pdf | //mm.digikey.com/Volume0/opasdata/d220001/medias/images/6255/112%7ELLP75-7L-.65-1.6X1.6%7E%7E6.jpg | VESD05A6-HAF-GS08GITR-ND,VESD05A6-HAF-GS08GICT-ND,VESD05A6-HAF-GS08GIDKR-ND | VESD05A6-HAF-GS08 | Vishay General Semiconductor - Diodes Division | Vishay General Semiconductor - Diodes Division | TVS DIODE 5VWM 12VC LLP75-7L | 14,364 | 0.5 | 0 | 1 | Tape & Reel (TR),Cut Tape (CT),Digi-Reel® | - | Active | Zener | 6 | 5V (Max) | 6V | 12V | 5A (8/20µs) | 60W | No | General Purpose | 40pF @ 1MHz | -40°C ~ 125°C (TJ) | Surface Mount | 6-UFDFN Exposed Pad | LLP75-7L | - | - | - | https://www.digikey.com/en/products/detail/vishay-general-semiconductor-diodes-division/VESD05A6-HAF-GS08/1679822
https://www.vishay.com/docs/88369/p6ke.pdf | //mm.digikey.com/Volume0/opasdata/d220001/medias/images/6163/112%7EDO204AC-DO15%7E%7E2.jpg | P6KE33A-E3/54GITR-ND,P6KE33A-E3/54GICT-ND | P6KE33A-E3/54 | Vishay General Semiconductor - Diodes Division | Vishay General Semiconductor - Diodes Division | TVS DIODE 28.2VWM 45.7V DO204AC | 6,360 | 0.5 | 0 | 1 | Tape & Reel (TR),Cut Tape (CT) | TransZorb® | Active | Zener | 1 | 28.2V | 31.4V | 45.7V | 13.1A | 600W | No | General Purpose | - | -55°C ~ 175°C (TJ) | Through Hole | DO-204AC, DO-15, Axial | DO-204AC (DO-15) | - | - | - | https://www.digikey.com/en/products/detail/vishay-general-semiconductor-diodes-division/P6KE33A-E3-54/2145256
https://www.vishay.com/docs/88940/smbj3v3.pdf | //mm.digikey.com/Volume0/opasdata/d220001/medias/images/6163/112%7EDO214AA-SMBJ%7E%7E2.jpg | SMBJ3V3-M3/52GITR-ND,SMBJ3V3-M3/52GICT-ND | SMBJ3V3-M3/52 | Vishay General Semiconductor - Diodes Division | Vishay General Semiconductor - Diodes Division | TVS DIODE 3.3VWM DO214AA | 4,965 | 0.5 | 0 | 1 | Tape & Reel (TR),Cut Tape (CT) | TransZorb® | Active | Zener | 1 | 3.3V | - | - | - | 600W | No | General Purpose | - | -65°C ~ 175°C (TJ) | Surface Mount | DO-214AA, SMB | DO-214AA (SMBJ) | - | - | - | https://www.digikey.com/en/products/detail/vishay-general-semiconductor-diodes-division/SMBJ3V3-M3-52/4874065
https://www.waldom.com/upload/parts/datasheets/mf-tf/tf-15ke16ca-e3-54.pdf | //mm.digikey.com/Volume0/opasdata/d220001/medias/images/2469/1-5KA%20Axial.jpg | 1.5KE16CA-E3/54GITR-ND,1.5KE16CA-E3/54GICT-ND | 1.5KE16CA-E3/54 | Vishay General Semiconductor - Diodes Division | Vishay General Semiconductor - Diodes Division | TVS DIODE 13.6VWM 22.5VC 1.5KE | 4,355 | 0.51 | 0 | 1 | Tape & Reel (TR),Cut Tape (CT) | TransZorb® | Active | Zener | - | 13.6V | 15.2V | 22.5V | 66.7A | 1500W (1.5kW) | No | General Purpose | - | -55°C ~ 175°C (TJ) | Through Hole | DO-201AA, DO-27, Axial | 1.5KE | 1 | - | - | https://www.digikey.com/en/products/detail/vishay-general-semiconductor-diodes-division/1-5KE16CA-E3-54/2142764
https://www.vishay.com/docs/88394/smcj.pdf | //mm.digikey.com/Volume0/opasdata/d220001/medias/images/6452/112%7EDO214AB%28SMCJ%29%7E%7E2.jpg | SMCJ24A-E3/57TGITR-ND,SMCJ24A-E3/57TGICT-ND | SMCJ24A-E3/57T | Vishay General Semiconductor - Diodes Division | Vishay General Semiconductor - Diodes Division | TVS DIODE 24VWM 38.9VC DO214AB | 2,503 | 0.51 | 0 | 1 | Tape & Reel (TR),Cut Tape (CT) | TransZorb® | Active | Zener | 1 | 24V | 26.7V | 38.9V | 38.6A | 1500W (1.5kW) | No | General Purpose | - | -55°C ~ 150°C (TJ) | Surface Mount | DO-214AB, SMC | DO-214AB (SMCJ) | - | - | - | https://www.digikey.com/en/products/detail/vishay-general-semiconductor-diodes-division/SMCJ24A-E3-57T/1091529
https://www.vishay.com/docs/88301/15ke.pdf | //mm.digikey.com/Volume0/opasdata/d220001/medias/images/2469/1-5KA%20Axial.jpg | 1.5KE43A-E3/54GITR-ND,1.5KE43A-E3/54GICT-ND | 1.5KE43A-E3/54 | Vishay General Semiconductor - Diodes Division | Vishay General Semiconductor - Diodes Division | TVS DIODE 36.8VWM 59.3VC 1.5KE | 10,731 | 0.52 | 0 | 1 | Tape & Reel (TR),Cut Tape (CT) | TransZorb® | Active | Zener | 1 | 36.8V | 40.9V | 59.3V | 25.3A | 1500W (1.5kW) | No | General Purpose | - | -55°C ~ 175°C (TJ) | Through Hole | DO-201AA, DO-27, Axial | 1.5KE | - | - | - | https://www.digikey.com/en/products/detail/vishay-general-semiconductor-diodes-division/1-5KE43A-E3-54/2142888
https://www.vishay.com/docs/88394/smcj.pdf | //mm.digikey.com/Volume0/opasdata/d220001/medias/images/6452/112%7EDO214AB%28SMCJ%29%7E%7E2.jpg | SMCJ36CA-E3/57TGITR-ND,SMCJ36CA-E3/57TGICT-ND | SMCJ36CA-E3/57T | Vishay General Semiconductor - Diodes Division | Vishay General Semiconductor - Diodes Division | TVS DIODE 36VWM 58.1VC DO214AB | 5,451 | 0.52 | 0 | 1 | Tape & Reel (TR),Cut Tape (CT) | TransZorb® | Active | Zener | - | 36V | 40V | 58.1V | 25.8A | 1500W (1.5kW) | No | General Purpose | - | -55°C ~ 150°C (TJ) | Surface Mount | DO-214AB, SMC | DO-214AB (SMCJ) | 1 | - | - | https://www.digikey.com/en/products/detail/vishay-general-semiconductor-diodes-division/SMCJ36CA-E3-57T/1091532
https://www.vishay.com/docs/88301/15ke.pdf | //mm.digikey.com/Volume0/opasdata/d220001/medias/images/2469/1-5KA%20Axial.jpg | 1.5KE16A-E3/54GITR-ND,1.5KE16A-E3/54GICT-ND | 1.5KE16A-E3/54 | Vishay General Semiconductor - Diodes Division | Vishay General Semiconductor - Diodes Division | TVS DIODE 13.6VWM 22.5VC 1.5KE | 5,302 | 0.53 | 0 | 1 | Tape & Reel (TR),Cut Tape (CT) | TransZorb® | Active | Zener | 1 | 13.6V | 15.2V | 22.5V | 66.7A | 1500W (1.5kW) | No | General Purpose | - | -55°C ~ 175°C (TJ) | Through Hole | DO-201AA, DO-27, Axial | 1.5KE | - | - | - | https://www.digikey.com/en/products/detail/vishay-general-semiconductor-diodes-division/1-5KE16A-E3-54/2142761
https://www.vishay.com/docs/88301/15ke.pdf | //mm.digikey.com/Volume0/opasdata/d220001/medias/images/2469/1-5KA%20Axial.jpg | 1.5KE15A-E3/54GITR-ND,1.5KE15A-E3/54GICT-ND | 1.5KE15A-E3/54 | Vishay General Semiconductor - Diodes Division | Vishay General Semiconductor - Diodes Division | TVS DIODE 12.8VWM 21.2VC 1.5KE | 3,419 | 0.53 | 0 | 1 | Tape & Reel (TR),Cut Tape (CT) | TransZorb® | Active | Zener | 1 | 12.8V | 14.3V | 21.2V | 70.8A | 1500W (1.5kW) | No | General Purpose | - | -55°C ~ 175°C (TJ) | Through Hole | DO-201AA, DO-27, Axial | 1.5KE | - | - | - | https://www.digikey.com/en/products/detail/vishay-general-semiconductor-diodes-division/1-5KE15A-E3-54/2142745
https://www.vishay.com/docs/88301/15ke.pdf | //mm.digikey.com/Volume0/opasdata/d220001/medias/images/2469/1-5KA%20Axial.jpg | 1.5KE36CA-E3/54GITR-ND,1.5KE36CA-E3/54GICT-ND | 1.5KE36CA-E3/54 | Vishay General Semiconductor - Diodes Division | Vishay General Semiconductor - Diodes Division | TVS DIODE 30.8VWM 49.9VC 1.5KE | 2,175 | 0.53 | 0 | 1 | Tape & Reel (TR),Cut Tape (CT) | TransZorb® | Active | Zener | - | 30.8V | 34.2V | 49.9V | 30.1A | 1500W (1.5kW) | No | General Purpose | - | -55°C ~ 175°C (TJ) | Through Hole | DO-201AA, DO-27, Axial | 1.5KE | 1 | - | - | https://www.digikey.com/en/products/detail/vishay-general-semiconductor-diodes-division/1-5KE36CA-E3-54/2142871
https://www.vishay.com/docs/88378/sa5a.pdf | //mm.digikey.com/Volume0/opasdata/d220001/medias/images/6163/112%7EDO204AC-DO15%7E%7E2.jpg | SA11CA-E3/54GITR-ND,SA11CA-E3/54GICT-ND | SA11CA-E3/54 | Vishay General Semiconductor - Diodes Division | Vishay General Semiconductor - Diodes Division | TVS DIODE 11VWM 18.2VC DO204AC | 7,231 | 0.54 | 0 | 1 | Tape & Reel (TR),Cut Tape (CT) | TransZorb® | Active | Zener | - | 11V | 12.2V | 18.2V | 27.5A | 500W | No | General Purpose | - | -55°C ~ 175°C (TJ) | Through Hole | DO-204AC, DO-15, Axial | DO-204AC (DO-15) | 1 | - | - | https://www.digikey.com/en/products/detail/vishay-general-semiconductor-diodes-division/SA11CA-E3-54/2145864
https://www.vishay.com/docs/88394/smcj.pdf | //mm.digikey.com/Volume0/opasdata/d220001/medias/images/6452/112%7EDO214AB%28SMCJ%29%7E%7E2.jpg | SMCJ33A-E3/57TGITR-ND,SMCJ33A-E3/57TGICT-ND,SMCJ33A-E3/57TGIDKR-ND | SMCJ33A-E3/57T | Vishay General Semiconductor - Diodes Division | Vishay General Semiconductor - Diodes Division | TVS DIODE 33VWM 53.3VC DO214AB | 7,190 | 0.55 | 0 | 1 | Tape & Reel (TR),Cut Tape (CT),Digi-Reel® | TransZorb® | Active | Zener | 1 | 33V | 36.7V | 53.3V | 28.1A | 1500W (1.5kW) | No | General Purpose | - | -55°C ~ 150°C (TJ) | Surface Mount | DO-214AB, SMC | DO-214AB (SMCJ) | - | - | - | https://www.digikey.com/en/products/detail/vishay-general-semiconductor-diodes-division/SMCJ33A-E3-57T/1119430
https://www.vishay.com/docs/88378/sa5a.pdf | //mm.digikey.com/Volume0/opasdata/d220001/medias/images/6163/112%7EDO204AC-DO15%7E%7E2.jpg | SA24CA-E3/54GITR-ND,SA24CA-E3/54GICT-ND | SA24CA-E3/54 | Vishay General Semiconductor - Diodes Division | Vishay General Semiconductor - Diodes Division | TVS DIODE 24VWM 38.9VC DO204AC | 6,839 | 0.55 | 0 | 1 | Tape & Reel (TR),Cut Tape (CT) | TransZorb® | Active | Zener | - | 24V | 26.7V | 38.9V | 12.9A | 500W | No | General Purpose | - | -55°C ~ 175°C (TJ) | Through Hole | DO-204AC, DO-15, Axial | DO-204AC (DO-15) | 1 | - | - | https://www.digikey.com/en/products/detail/vishay-general-semiconductor-diodes-division/SA24CA-E3-54/2145968
https://www.vishay.com/docs/88301/15ke.pdf | //mm.digikey.com/Volume0/opasdata/d220001/medias/images/2469/1-5KA%20Axial.jpg | 1.5KE47CA-E3/54GITR-ND,1.5KE47CA-E3/54GICT-ND | 1.5KE47CA-E3/54 | Vishay General Semiconductor - Diodes Division | Vishay General Semiconductor - Diodes Division | TVS DIODE 40.2VWM 64.8VC 1.5KE | 5,693 | 0.55 | 0 | 1 | Tape & Reel (TR),Cut Tape (CT) | TransZorb® | Active | Zener | - | 40.2V | 44.7V | 64.8V | 23.1A | 1500W (1.5kW) | No | General Purpose | - | -55°C ~ 175°C (TJ) | Through Hole | DO-201AA, DO-27, Axial | 1.5KE | 1 | - | - | https://www.digikey.com/en/products/detail/vishay-general-semiconductor-diodes-division/1-5KE47CA-E3-54/2142903
https://www.vishay.com/docs/88392/smbj.pdf | //mm.digikey.com/Volume0/opasdata/d220001/medias/images/6163/112%7EDO214AA-SMBJ%7E%7E2.jpg | SMBJ26CA-E3/52GITR-ND,SMBJ26CA-E3/52GICT-ND,SMBJ26CA-E3/52GIDKR-ND | SMBJ26CA-E3/52 | Vishay General Semiconductor - Diodes Division | Vishay General Semiconductor - Diodes Division | TVS DIODE 26VWM 42.1VC DO214AA | 3,368 | 0.55 | 0 | 1 | Tape & Reel (TR),Cut Tape (CT),Digi-Reel® | TransZorb® | Active | Zener | - | 26V | 28.9V | 42.1V | 14.3A | 600W | No | General Purpose | - | -55°C ~ 150°C (TJ) | Surface Mount | DO-214AA, SMB | DO-214AA (SMBJ) | 1 | - | - | https://www.digikey.com/en/products/detail/vishay-general-semiconductor-diodes-division/SMBJ26CA-E3-52/1119267
https://www.vishay.com/docs/88369/p6ke.pdf | //mm.digikey.com/Volume0/opasdata/d220001/medias/images/6163/112%7EDO204AC-DO15%7E%7E2.jpg | P6KE47CA-E3/54GITR-ND,P6KE47CA-E3/54GICT-ND | P6KE47CA-E3/54 | Vishay General Semiconductor - Diodes Division | Vishay General Semiconductor - Diodes Division | TVS DIODE 40.2VWM 64.8V DO204AC | 16,664 | 0.56 | 0 | 1 | Tape & Reel (TR),Cut Tape (CT) | TransZorb® | Active | Zener | - | 40.2V | 44.7V | 64.8V | 9.3A | 600W | No | General Purpose | - | -55°C ~ 175°C (TJ) | Through Hole | DO-204AC, DO-15, Axial | DO-204AC (DO-15) | 1 | - | - | https://www.digikey.com/en/products/detail/vishay-general-semiconductor-diodes-division/P6KE47CA-E3-54/2145303
https://www.vishay.com/docs/88370/p6smb.pdf | //mm.digikey.com/Volume0/opasdata/d220001/medias/images/6163/112%7EDO214AA-SMBJ%7E%7E2.jpg | P6SMB110CA-E3/52GITR-ND,P6SMB110CA-E3/52GICT-ND,P6SMB110CA-E3/52GIDKR-ND | P6SMB110CA-E3/52 | Vishay General Semiconductor - Diodes Division | Vishay General Semiconductor - Diodes Division | TVS DIODE 94VWM 152VC DO214AA | 14,335 | 0.56 | 0 | 1 | Tape & Reel (TR),Cut Tape (CT),Digi-Reel® | P6SMB, TransZorb® | Active | Zener | - | 94V | 105V | 152V | 3.9A | 600W | No | General Purpose | - | -65°C ~ 150°C (TJ) | Surface Mount | DO-214AA, SMB | DO-214AA (SMBJ) | 1 | - | - | https://www.digikey.com/en/products/detail/vishay-general-semiconductor-diodes-division/P6SMB110CA-E3-52/2150098
https://www.vishay.com/docs/88369/p6ke.pdf | //mm.digikey.com/Volume0/opasdata/d220001/medias/images/6163/112%7EDO204AC-DO15%7E%7E2.jpg | P6KE30A-E3/54GITR-ND,P6KE30A-E3/54GICT-ND | P6KE30A-E3/54 | Vishay General Semiconductor - Diodes Division | Vishay General Semiconductor - Diodes Division | TVS DIODE 25.6VWM 41.4V DO204AC | 10,041 | 0.56 | 0 | 1 | Tape & Reel (TR),Cut Tape (CT) | TransZorb® | Active | Zener | 1 | 25.6V | 28.5V | 41.4V | 14.5A | 600W | No | General Purpose | - | -55°C ~ 175°C (TJ) | Through Hole | DO-204AC, DO-15, Axial | DO-204AC (DO-15) | - | - | - | https://www.digikey.com/en/products/detail/vishay-general-semiconductor-diodes-division/P6KE30A-E3-54/2145248
https://www.vishay.com/docs/88301/15ke.pdf | //mm.digikey.com/Volume0/opasdata/d220001/medias/images/2469/1-5KA%20Axial.jpg | 1N6277A-E3/54GITR-ND,1N6277A-E3/54GICT-ND | 1N6277A-E3/54 | Vishay General Semiconductor - Diodes Division | Vishay General Semiconductor - Diodes Division | TVS DIODE 15.3VWM 25.2VC 1.5KE | 1,311 | 0.57 | 0 | 1 | Tape & Reel (TR),Cut Tape (CT) | TransZorb® | Active | Zener | 1 | 15.3V | 17.1V | 25.2V | 59.5A | 1500W (1.5kW) | No | General Purpose | - | -55°C ~ 175°C (TJ) | Through Hole | DO-201AA, DO-27, Axial | 1.5KE | - | - | - | https://www.digikey.com/en/products/detail/vishay-general-semiconductor-diodes-division/1N6277A-E3-54/2142537
https://www.vishay.com/docs/88301/15ke.pdf | //mm.digikey.com/Volume0/opasdata/d220001/medias/images/2469/1-5KA%20Axial.jpg | 1.5KE18CA-E3/54GITR-ND,1.5KE18CA-E3/54GICT-ND | 1.5KE18CA-E3/54 | Vishay General Semiconductor - Diodes Division | Vishay General Semiconductor - Diodes Division | TVS DIODE 15.3VWM 25.2VC 1.5KE | 6,122 | 0.58 | 0 | 1 | Tape & Reel (TR),Cut Tape (CT) | TransZorb® | Active | Zener | - | 15.3V | 17.1V | 25.2V | 59.5A | 1500W (1.5kW) | No | General Purpose | - | -55°C ~ 175°C (TJ) | Through Hole | DO-201AA, DO-27, Axial | 1.5KE | 1 | - | - | https://www.digikey.com/en/products/detail/vishay-general-semiconductor-diodes-division/1-5KE18CA-E3-54/2142788
https://www.vishay.com/docs/88394/smcj.pdf | //mm.digikey.com/Volume0/opasdata/d220001/medias/images/6452/112%7EDO214AB%28SMCJ%29%7E%7E2.jpg | SMCJ18A-E3/57TGITR-ND,SMCJ18A-E3/57TGICT-ND,SMCJ18A-E3/57TGIDKR-ND | SMCJ18A-E3/57T | Vishay General Semiconductor - Diodes Division | Vishay General Semiconductor - Diodes Division | TVS DIODE 18VWM 29.2VC DO214AB | 3,175 | 0.58 | 0 | 1 | Tape & Reel (TR),Cut Tape (CT),Digi-Reel® | TransZorb® | Active | Zener | 1 | 18V | 20V | 29.2V | 51.4A | 1500W (1.5kW) | No | General Purpose | - | -55°C ~ 150°C (TJ) | Surface Mount | DO-214AB, SMC | DO-214AB (SMCJ) | - | - | - | https://www.digikey.com/en/products/detail/vishay-general-semiconductor-diodes-division/SMCJ18A-E3-57T/1119406
https://www.vishay.com/docs/87742/smc5k10a.pdf | //mm.digikey.com/Volume0/opasdata/d220001/medias/images/1043/112-DO-214AB.jpg | SMC5K26A-M3/IGITR-ND,SMC5K26A-M3/IGICT-ND,SMC5K26A-M3/IGIDKR-ND | SMC5K26A-M3/I | Vishay General Semiconductor - Diodes Division | Vishay General Semiconductor - Diodes Division | TVS DIODE 26VWM 42.1VC DO214AB | 34,487 | 0.61 | 0 | 1 | Tape & Reel (TR),Cut Tape (CT),Digi-Reel® | TransZorb® | Active | Zener | 1 | 26V | 28.9V | 42.1V | 119A | 5000W (5kW) | No | General Purpose | - | -55°C ~ 150°C (TJ) | Surface Mount | DO-214AB, SMC | DO-214AB (SMC) | - | - | - | https://www.digikey.com/en/products/detail/vishay-general-semiconductor-diodes-division/SMC5K26A-M3-I/7427139
https://www.vishay.com/docs/88301/15ke.pdf | //mm.digikey.com/Volume0/opasdata/d220001/medias/images/2469/1-5KA%20Axial.jpg | 112-1.5KE22CA-E3/54TR-ND,112-1.5KE22CA-E3/54CT-ND | 1.5KE22CA-E3/54 | Vishay General Semiconductor - Diodes Division | Vishay General Semiconductor - Diodes Division | TVS DIODE 18.8VWM 30.6VC 1.5KE | 3,898 | 0.61 | 0 | 1 | Tape & Reel (TR),Cut Tape (CT) | TransZorb® | Active | Zener | - | 18.8V | 20.9V | 30.6V | 49A | 1500W (1.5kW) | No | General Purpose | - | -55°C ~ 175°C (TJ) | Through Hole | DO-201AA, DO-27, Axial | 1.5KE | 1 | - | - | https://www.digikey.com/en/products/detail/vishay-general-semiconductor-diodes-division/1-5KE22CA-E3-54/2142820
https://www.vishay.com/docs/88367/p4sma.pdf | //mm.digikey.com/Volume0/opasdata/d220001/medias/images/6163/112%7EDO214AC-SMA%7E%7E2.jpg | 112-P4SMA540AHM3_B/HTR-ND,112-P4SMA540AHM3_B/HCT-ND,112-P4SMA540AHM3_B/HDKR-ND | P4SMA540AHM3_B/H | Vishay General Semiconductor - Diodes Division | Vishay General Semiconductor - Diodes Division | TVS DIODE 459VWM 740VC DO214AC | 3,040 | 0.62 | 0 | 1 | Tape & Reel (TR),Cut Tape (CT),Digi-Reel® | P4SMA, TransZorb® | Active | Zener | 1 | 459V | 513V | 740V | 410mA | 400W | No | - | - | -65°C ~ 150°C (TJ) | Surface Mount | DO-214AC, SMA | DO-214AC (SMA) | - | Automotive | AEC-Q101 | https://www.digikey.com/en/products/detail/vishay-general-semiconductor-diodes-division/P4SMA540AHM3-B-H/9922476
https://www.vishay.com/docs/88369/p6ke.pdf | //mm.digikey.com/Volume0/opasdata/d220001/medias/images/6163/112%7EDO204AC-DO15%7E%7E2.jpg | 112-P6KE18AHE3/54TR-ND,112-P6KE18AHE3/54CT-ND | P6KE18AHE3/54 | Vishay General Semiconductor - Diodes Division | Vishay General Semiconductor - Diodes Division | TVS DIODE 15.3VWM 25.2V DO204AC | 3,710 | 0.63 | 0 | 1 | Tape & Reel (TR),Cut Tape (CT) | TransZorb® | Active | Zener | 1 | 15.3V | 17.1V | 25.2V | 23.8A | 600W | No | - | - | -55°C ~ 175°C (TJ) | Through Hole | DO-204AC, DO-15, Axial | DO-204AC (DO-15) | - | Automotive | AEC-Q101 | https://www.digikey.com/en/products/detail/vishay-general-semiconductor-diodes-division/P6KE18AHE3-54/2145185
https://www.vishay.com/docs/88394/smcj.pdf | //mm.digikey.com/Volume0/opasdata/d220001/medias/images/6452/112%7EDO214AB%28SMCJ%29%7E%7E2.jpg | SMCJ33CA-E3/9ATGITR-ND,SMCJ33CA-E3/9ATGICT-ND,SMCJ33CA-E3/9ATGIDKR-ND | SMCJ33CA-E3/9AT | Vishay General Semiconductor - Diodes Division | Vishay General Semiconductor - Diodes Division | TVS DIODE 33VWM 53.3VC DO214AB | 6,893 | 0.64 | 0 | 1 | Tape & Reel (TR),Cut Tape (CT),Digi-Reel® | TransZorb® | Active | Zener | - | 33V | 36.7V | 53.3V | 28.1A | 1500W (1.5kW) | No | General Purpose | - | -55°C ~ 150°C (TJ) | Surface Mount | DO-214AB, SMC | DO-214AB (SMCJ) | 1 | - | - | https://www.digikey.com/en/products/detail/vishay-general-semiconductor-diodes-division/SMCJ33CA-E3-9AT/2148387
https://www.vishay.com/docs/88301/15ke.pdf | //mm.digikey.com/Volume0/opasdata/d220001/medias/images/2469/1-5KA%20Axial.jpg | 1.5KE150CA-E3/54GITR-ND,1.5KE150CA-E3/54GICT-ND | 1.5KE150CA-E3/54 | Vishay General Semiconductor - Diodes Division | Vishay General Semiconductor - Diodes Division | TVS DIODE 128VWM 207VC 1.5KE | 1,667 | 0.64 | 0 | 1 | Tape & Reel (TR),Cut Tape (CT) | TransZorb® | Active | Zener | - | 128V | 143V | 207V | 7.2A | 1500W (1.5kW) | No | General Purpose | - | -55°C ~ 175°C (TJ) | Through Hole | DO-201AA, DO-27, Axial | 1.5KE | 1 | - | - | https://www.digikey.com/en/products/detail/vishay-general-semiconductor-diodes-division/1-5KE150CA-E3-54/2142741
https://www.vishay.com/docs/88301/15ke.pdf | //mm.digikey.com/Volume0/opasdata/d220001/medias/images/2469/1-5KA%20Axial.jpg | 1.5KE6.8A-E3/54GITR-ND,1.5KE6.8A-E3/54GICT-ND | 1.5KE6.8A-E3/54 | Vishay General Semiconductor - Diodes Division | Vishay General Semiconductor - Diodes Division | TVS DIODE 5.8VWM 10.5VC 1.5KE | 3,087 | 0.65 | 0 | 1 | Tape & Reel (TR),Cut Tape (CT) | TransZorb® | Active | Zener | 1 | 5.8V | 6.45V | 10.5V | 143A | 1500W (1.5kW) | No | General Purpose | - | -55°C ~ 175°C (TJ) | Through Hole | DO-201AA, DO-27, Axial | 1.5KE | - | - | - | https://www.digikey.com/en/products/detail/vishay-general-semiconductor-diodes-division/1-5KE6-8A-E3-54/2142946
https://www.vishay.com/docs/88391/smaj530.pdf | //mm.digikey.com/Volume0/opasdata/d220001/medias/images/6163/112%7EDO214AC-SMA%7E%7E2.jpg | 112-SMAJ550-M3/61TR-ND,112-SMAJ550-M3/61CT-ND,112-SMAJ550-M3/61DKR-ND | SMAJ550-M3/61 | Vishay General Semiconductor - Diodes Division | Vishay General Semiconductor - Diodes Division | TVS DIODE 550VWM DO214AC | 8,025 | 0.66 | 0 | 1 | Tape & Reel (TR),Cut Tape (CT),Digi-Reel® | TransZorb® | Active | Zener | 1 | 550V | - | - | - | 300W | No | General Purpose | - | -55°C ~ 150°C (TJ) | Surface Mount | DO-214AC, SMA | DO-214AC (SMA) | - | - | - | https://www.digikey.com/en/products/detail/vishay-general-semiconductor-diodes-division/SMAJ550-M3-61/4873882
https://www.vishay.com/docs/88301/15ke.pdf | //mm.digikey.com/Volume0/opasdata/d220001/medias/images/2469/1-5KA%20Axial.jpg | 1N6282A-E3/54GITR-ND,1N6282A-E3/54GICT-ND | 1N6282A-E3/54 | Vishay General Semiconductor - Diodes Division | Vishay General Semiconductor - Diodes Division | TVS DIODE 25.6VWM 41.4VC 1.5KE | 2,840 | 0.66 | 0 | 1 | Tape & Reel (TR),Cut Tape (CT) | TransZorb® | Active | Zener | 1 | 25.6V | 28.5V | 41.4V | 36.2A | 1500W (1.5kW) | No | General Purpose | - | -55°C ~ 175°C (TJ) | Through Hole | DO-201AA, DO-27, Axial | 1.5KE | - | - | - | https://www.digikey.com/en/products/detail/vishay-general-semiconductor-diodes-division/1N6282A-E3-54/2142552
https://www.vishay.com/docs/88301/15ke.pdf | //mm.digikey.com/Volume0/opasdata/d220001/medias/images/2469/1-5KA%20Axial.jpg | 1.5KE7.5CA-E3/54GITR-ND,1.5KE7.5CA-E3/54GICT-ND | 1.5KE7.5CA-E3/54 | Vishay General Semiconductor - Diodes Division | Vishay General Semiconductor - Diodes Division | TVS DIODE 6.4VWM 11.3VC 1.5KE | 1,954 | 0.67 | 0 | 1 | Tape & Reel (TR),Cut Tape (CT) | TransZorb® | Active | Zener | - | 6.4V | 7.13V | 11.3V | 133A | 1500W (1.5kW) | No | General Purpose | - | -55°C ~ 175°C (TJ) | Through Hole | DO-201AA, DO-27, Axial | 1.5KE | 1 | - | - | https://www.digikey.com/en/products/detail/vishay-general-semiconductor-diodes-division/1-5KE7-5CA-E3-54/2142965
https://www.vishay.com/docs/85200/vbus053c.pdf | //mm.digikey.com/Volume0/opasdata/d220001/medias/images/6255/112%7ELLP75-7L-.65-1.6X1.6%7E%7E6.jpg | VBUS053CZ-HAF-G-08GITR-ND,VBUS053CZ-HAF-G-08GICT-ND,VBUS053CZ-HAF-G-08GIDKR-ND | VBUS053CZ-HAF-G-08 | Vishay General Semiconductor - Diodes Division | Vishay General Semiconductor - Diodes Division | TVS DIODE 5.5VWM 18VC LLP75-7L | 16,986 | 0.68 | 0 | 1 | Tape & Reel (TR),Cut Tape (CT),Digi-Reel® | - | Active | Steering (Rail to Rail) | 3 | 5.5V (Max) | 6.5V | 18V | 3A (8/20µs) | 54W | Yes | USB OTG | - | -40°C ~ 125°C (TJ) | Surface Mount | 6-UFDFN Exposed Pad | LLP75-7L | - | - | - | https://www.digikey.com/en/products/detail/vishay-general-semiconductor-diodes-division/VBUS053CZ-HAF-G-08/4874968
https://www.vishay.com/docs/88301/15ke.pdf | //mm.digikey.com/Volume0/opasdata/d220001/medias/images/2469/1-5KA%20Axial.jpg | 1.5KE200CA-E3/54GITR-ND,1.5KE200CA-E3/54GICT-ND | 1.5KE200CA-E3/54 | Vishay General Semiconductor - Diodes Division | Vishay General Semiconductor - Diodes Division | TVS DIODE 171VWM 274VC 1.5KE | 2,919 | 0.68 | 0 | 1 | Tape & Reel (TR),Cut Tape (CT) | TransZorb® | Active | Zener | - | 171V | 190V | 274V | 5.5A | 1500W (1.5kW) | No | General Purpose | - | -55°C ~ 175°C (TJ) | Through Hole | DO-201AA, DO-27, Axial | 1.5KE | 1 | - | - | https://www.digikey.com/en/products/detail/vishay-general-semiconductor-diodes-division/1-5KE200CA-E3-54/2142797
https://www.vishay.com/docs/88301/15ke.pdf | //mm.digikey.com/Volume0/opasdata/d220001/medias/images/2469/1-5KA%20Axial.jpg | 1N6303A-E3/54GITR-ND,1N6303A-E3/54GICT-ND | 1N6303A-E3/54 | Vishay General Semiconductor - Diodes Division | Vishay General Semiconductor - Diodes Division | TVS DIODE 171VWM 274VC 1.5KE | 5,555 | 0.72 | 0 | 1 | Tape & Reel (TR),Cut Tape (CT) | TransZorb® | Active | Zener | 1 | 171V | 190V | 274V | 5.5A | 1500W (1.5kW) | No | General Purpose | - | -55°C ~ 175°C (TJ) | Through Hole | DO-201AA, DO-27, Axial | 1.5KE | - | - | - | https://www.digikey.com/en/products/detail/vishay-general-semiconductor-diodes-division/1N6303A-E3-54/2142607
https://www.vishay.com/docs/88394/smcj.pdf | //mm.digikey.com/Volume0/opasdata/d220001/medias/images/6452/112%7EDO214AB%28SMCJ%29%7E%7E2.jpg | SMCJ48CA-E3/57TGITR-ND,SMCJ48CA-E3/57TGICT-ND | SMCJ48CA-E3/57T | Vishay General Semiconductor - Diodes Division | Vishay General Semiconductor - Diodes Division | TVS DIODE 48VWM 77.4VC DO214AB | 3,800 | 0.72 | 0 | 1 | Tape & Reel (TR),Cut Tape (CT) | TransZorb® | Active | Zener | - | 48V | 53.3V | 77.4V | 19.4A | 1500W (1.5kW) | No | General Purpose | - | -55°C ~ 150°C (TJ) | Surface Mount | DO-214AB, SMC | DO-214AB (SMCJ) | 1 | - | - | https://www.digikey.com/en/products/detail/vishay-general-semiconductor-diodes-division/SMCJ48CA-E3-57T/1119444
https://www.vishay.com/docs/88301/15ke.pdf | //mm.digikey.com/Volume0/opasdata/d220001/medias/images/2469/1-5KA%20Axial.jpg | 1.5KE110A-E3/54GITR-ND,1.5KE110A-E3/54GICT-ND | 1.5KE110A-E3/54 | Vishay General Semiconductor - Diodes Division | Vishay General Semiconductor - Diodes Division | TVS DIODE 94VWM 152VC 1.5KE | 1,534 | 0.73 | 0 | 1 | Tape & Reel (TR),Cut Tape (CT) | TransZorb® | Active | Zener | 1 | 94V | 105V | 152V | 9.9A | 1500W (1.5kW) | No | General Purpose | - | -55°C ~ 175°C (TJ) | Through Hole | DO-201AA, DO-27, Axial | 1.5KE | - | - | - | https://www.digikey.com/en/products/detail/vishay-general-semiconductor-diodes-division/1-5KE110A-E3-54/2142696
https://www.vishay.com/docs/88301/15ke.pdf | //mm.digikey.com/Volume0/opasdata/d220001/medias/images/2469/1-5KA%20Axial.jpg | 1.5KE82A-E3/54GITR-ND,1.5KE82A-E3/54GICT-ND | 1.5KE82A-E3/54 | Vishay General Semiconductor - Diodes Division | Vishay General Semiconductor - Diodes Division | TVS DIODE 70.1VWM 113VC 1.5KE | 1,861 | 0.75 | 0 | 1 | Tape & Reel (TR),Cut Tape (CT) | TransZorb® | Active | Zener | 1 | 70.1V | 77.9V | 113V | 13.3A | 1500W (1.5kW) | No | General Purpose | - | -55°C ~ 175°C (TJ) | Through Hole | DO-201AA, DO-27, Axial | 1.5KE | - | - | - | https://www.digikey.com/en/products/detail/vishay-general-semiconductor-diodes-division/1-5KE82A-E3-54/2142970
https://www.vishay.com/docs/88457/smcg.pdf | //mm.digikey.com/Volume0/opasdata/d220001/medias/images/6295/112%7EDO215AB%28SMCG%29%7E%7E2.jpg | SMCG5.0A-E3/57TGITR-ND,SMCG5.0A-E3/57TGICT-ND,SMCG5.0A-E3/57TGIDKR-ND | SMCG5.0A-E3/57T | Vishay General Semiconductor - Diodes Division | Vishay General Semiconductor - Diodes Division | TVS DIODE 5VWM 9.2VC DO214AB | 2,523 | 0.76 | 0 | 1 | Tape & Reel (TR),Cut Tape (CT),Digi-Reel® | TransZorb® | Active | Zener | 1 | 5V | 6.4V | 9.2V | 163A | 1500W (1.5kW) | No | General Purpose | - | -55°C ~ 150°C (TJ) | Surface Mount | DO-215AB, SMC Gull Wing | DO-214AB (SMCG) | - | - | - | https://www.digikey.com/en/products/detail/vishay-general-semiconductor-diodes-division/SMCG5-0A-E3-57T/2151829
https://www.vishay.com/docs/88380/sm15t.pdf | //mm.digikey.com/Volume0/opasdata/d220001/medias/images/6452/112%7EDO214AB%28SMCJ%29%7E%7E2.jpg | SM15T39CA-E3/57TGITR-ND,SM15T39CA-E3/57TGICT-ND,SM15T39CA-E3/57TGIDKR-ND | SM15T39CA-E3/57T | Vishay General Semiconductor - Diodes Division | Vishay General Semiconductor - Diodes Division | TVS DIODE 33.3VWM 53.9V DO214AB | 4,454 | 0.79 | 0 | 1 | Tape & Reel (TR),Cut Tape (CT),Digi-Reel® | SM15T, TransZorb® | Active | Zener | - | 33.3V | 37.1V | 53.9V | 28A | 1500W (1.5kW) | No | General Purpose | - | -65°C ~ 150°C (TJ) | Surface Mount | DO-214AB, SMC | DO-214AB (SMCJ) | 1 | - | - | https://www.digikey.com/en/products/detail/vishay-general-semiconductor-diodes-division/SM15T39CA-E3-57T/2150507
https://www.vishay.com/docs/88301/15ke.pdf | //mm.digikey.com/Volume0/opasdata/d220001/medias/images/2469/1-5KA%20Axial.jpg | 1.5KE130CA-E3/54GITR-ND,1.5KE130CA-E3/54GICT-ND | 1.5KE130CA-E3/54 | Vishay General Semiconductor - Diodes Division | Vishay General Semiconductor - Diodes Division | TVS DIODE 111VWM 179VC 1.5KE | 3,814 | 0.79 | 0 | 1 | Tape & Reel (TR),Cut Tape (CT) | TransZorb® | Active | Zener | - | 111V | 124V | 179V | 8.4A | 1500W (1.5kW) | No | General Purpose | - | -55°C ~ 175°C (TJ) | Through Hole | DO-201AA, DO-27, Axial | 1.5KE | 1 | - | - | https://www.digikey.com/en/products/detail/vishay-general-semiconductor-diodes-division/1-5KE130CA-E3-54/2142727
https://www.vishay.com/docs/89433/smc3k22ca.pdf | //mm.digikey.com/Volume0/opasdata/d220001/medias/images/6452/112%7EDO214AB%28SMCJ%29%7E%7E2.jpg | SMC3K33CA-M3/57GITR-ND,SMC3K33CA-M3/57GICT-ND,SMC3K33CA-M3/57GIDKR-ND | SMC3K33CA-M3/57 | Vishay General Semiconductor - Diodes Division | Vishay General Semiconductor - Diodes Division | TVS DIODE 33VWM 53.3VC DO214AB | 4,369 | 0.83 | 0 | 1 | Tape & Reel (TR),Cut Tape (CT),Digi-Reel® | TransZorb® | Active | Zener | - | 33V | 36.7V | 53.3V | 56.3A | 3000W (3kW) | No | General Purpose | - | -55°C ~ 150°C (TJ) | Surface Mount | DO-214AB, SMC | DO-214AB (SMCJ) | 1 | - | - | https://www.digikey.com/en/products/detail/vishay-general-semiconductor-diodes-division/SMC3K33CA-M3-57/3868489
https://www.vishay.com/docs/88369/p6ke.pdf | //mm.digikey.com/Volume0/opasdata/d220001/medias/images/6163/112%7EDO204AC-DO15%7E%7E2.jpg | 112-P6KE11CA-E3/54TR-ND,112-P6KE11CA-E3/54CT-ND | P6KE11CA-E3/54 | Vishay General Semiconductor - Diodes Division | Vishay General Semiconductor - Diodes Division | TVS DIODE 9.4VWM 15.6V DO204AC | 6,652 | 0.85 | 0 | 1 | Tape & Reel (TR),Cut Tape (CT) | TransZorb® | Active | Zener | - | 9.4V | 10.5V | 15.6V | 38.5A | 600W | No | General Purpose | - | -55°C ~ 175°C (TJ) | Through Hole | DO-204AC, DO-15, Axial | DO-204AC (DO-15) | 1 | - | - | https://www.digikey.com/en/products/detail/vishay-general-semiconductor-diodes-division/P6KE11CA-E3-54/2145104
https://www.vishay.com/docs/87742/smc5k10a.pdf | //mm.digikey.com/Volume0/opasdata/d220001/medias/images/1043/112-DO-214AB.jpg | SMC5K30A-M3/IGITR-ND,SMC5K30A-M3/IGICT-ND,SMC5K30A-M3/IGIDKR-ND | SMC5K30A-M3/I | Vishay General Semiconductor - Diodes Division | Vishay General Semiconductor - Diodes Division | TVS DIODE 30VWM 48.4VC DO214AB | 1,112 | 0.86 | 0 | 1 | Tape & Reel (TR),Cut Tape (CT),Digi-Reel® | TransZorb® | Active | Zener | 1 | 30V | 33.3V | 48.4V | 103A | 5000W (5kW) | No | General Purpose | - | -55°C ~ 150°C (TJ) | Surface Mount | DO-214AB, SMC | DO-214AB (SMC) | - | - | - | https://www.digikey.com/en/products/detail/vishay-general-semiconductor-diodes-division/SMC5K30A-M3-I/7427143
https://www.vishay.com/docs/87742/smc5k10a.pdf | //mm.digikey.com/Volume0/opasdata/d220001/medias/images/1043/112-DO-214AB.jpg | SMC5K36A-M3/IGITR-ND,SMC5K36A-M3/IGICT-ND,SMC5K36A-M3/IGIDKR-ND | SMC5K36A-M3/I | Vishay General Semiconductor - Diodes Division | Vishay General Semiconductor - Diodes Division | TVS DIODE 36VWM 58.1VC DO214AB | 3,942 | 0.87 | 0 | 1 | Tape & Reel (TR),Cut Tape (CT),Digi-Reel® | TransZorb® | Active | Zener | 1 | 36V | 40V | 58.1V | 86.1A | 5000W (5kW) | No | General Purpose | - | -55°C ~ 150°C (TJ) | Surface Mount | DO-214AB, SMC | DO-214AB (SMC) | - | - | - | https://www.digikey.com/en/products/detail/vishay-general-semiconductor-diodes-division/SMC5K36A-M3-I/7427147
https://www.vishay.com/docs/87742/smc5k10a.pdf | //mm.digikey.com/Volume0/opasdata/d220001/medias/images/1043/112-DO-214AB.jpg | SMC5K58A-M3/IGITR-ND,SMC5K58A-M3/IGICT-ND,SMC5K58A-M3/IGIDKR-ND | SMC5K58A-M3/I | Vishay General Semiconductor - Diodes Division | Vishay General Semiconductor - Diodes Division | TVS DIODE 58VWM 93.6VC DO214AB | 1,595 | 0.87 | 0 | 1 | Tape & Reel (TR),Cut Tape (CT),Digi-Reel® | TransZorb® | Active | Zener | 1 | 58V | 64.4V | 93.6V | 53.4A | 5000W (5kW) | No | General Purpose | - | -55°C ~ 150°C (TJ) | Surface Mount | DO-214AB, SMC | DO-214AB (SMC) | - | - | - | https://www.digikey.com/en/products/detail/vishay-general-semiconductor-diodes-division/SMC5K58A-M3-I/7427161
https://www.vishay.com/docs/85891/vtvs3v3asmf.pdf | //mm.digikey.com/Volume0/opasdata/d220001/medias/images/5789/112%7EDO219AB%28SMF%29%7E%7E2.jpg | VTVS3V3GSMF-HM3-18GITR-ND,VTVS3V3GSMF-HM3-18GICT-ND,VTVS3V3GSMF-HM3-18GIDKR-ND | VTVS3V3GSMF-HM3-18 | Vishay General Semiconductor - Diodes Division | Vishay General Semiconductor - Diodes Division | TVS DIODE 3.3VWM 8.9VC DO219AB | 73,969 | 0.98 | 0 | 1 | Tape & Reel (TR),Cut Tape (CT),Digi-Reel® | TransZorb® | Active | Zener | 1 | 3.3V | 6.57V | 8.9V | 43.99A | 400W | No | - | 2095pF @ 1MHz | 175°C (TJ) | Surface Mount | DO-219AB | DO-219AB (SMF) | - | Automotive | AEC-Q101 | https://www.digikey.com/en/products/detail/vishay-general-semiconductor-diodes-division/VTVS3V3GSMF-HM3-18/9467451
https://www.vishay.com/docs/87649/tpc11cathrutpc36ca.pdf | //mm.digikey.com/Volume0/opasdata/d220001/medias/images/6504/MFG_112%7ETO277A%28SMPC%29%7E%7E3.jpg | TPC33CAHM3/HGITR-ND,TPC33CAHM3/HGICT-ND,TPC33CAHM3/HGIDKR-ND | TPC33CAHM3/H | Vishay General Semiconductor - Diodes Division | Vishay General Semiconductor - Diodes Division | TVS DIODE 28.2VWM 45.7V TO277A | 2,100 | 1.08 | 0 | 1 | Tape & Reel (TR),Cut Tape (CT),Digi-Reel® | PAR®, eSMP® | Active | Zener | - | 28.2V | 31.4V | 45.7V | 32.8A | 1500W (1.5kW) | No | - | - | -65°C ~ 175°C (TJ) | Surface Mount | TO-277, 3-PowerDFN | TO-277A (SMPC) | 1 | Automotive | AEC-Q101 | https://www.digikey.com/en/products/detail/vishay-general-semiconductor-diodes-division/TPC33CAHM3-H/5879114
https://www.vishay.com/docs/88370/p6smb.pdf | //mm.digikey.com/Volume0/opasdata/d220001/medias/images/6163/112%7EDO214AA-SMBJ%7E%7E2.jpg | 112-P6SMB510A-M3/52CT-ND,112-P6SMB510A-M3/52TB-ND | P6SMB510A-M3/52 | Vishay General Semiconductor - Diodes Division | Vishay General Semiconductor - Diodes Division | TVS DIODE 434VWM 698VC DO214AA | 4,572 | 1.11 | 0 | 1 | Cut Tape (CT),Tape & Box (TB) | P6SMB, TransZorb® | Active | Zener | 1 | 434V | 485V | 698V | 860mA | 600W | No | General Purpose | - | -65°C ~ 150°C (TJ) | Surface Mount | DO-214AA, SMB | DO-214AA (SMBJ) | - | - | - | https://www.digikey.com/en/products/detail/vishay-general-semiconductor-diodes-division/P6SMB510A-M3-52/4871046
https://www.vishay.com/docs/89433/smc3k22ca.pdf | //mm.digikey.com/Volume0/opasdata/d220001/medias/images/6452/112%7EDO214AB%28SMCJ%29%7E%7E2.jpg | SMC3K36CA-M3/57GITR-ND,SMC3K36CA-M3/57GICT-ND,SMC3K36CA-M3/57GIDKR-ND | SMC3K36CA-M3/57 | Vishay General Semiconductor - Diodes Division | Vishay General Semiconductor - Diodes Division | TVS DIODE 36VWM 58.1VC DO214AB | 662 | 1.15 | 0 | 1 | Tape & Reel (TR),Cut Tape (CT),Digi-Reel® | TransZorb® | Active | Zener | - | 36V | 40V | 58.1V | 51.6A | 3000W (3kW) | No | General Purpose | - | -55°C ~ 150°C (TJ) | Surface Mount | DO-214AB, SMC | DO-214AB (SMCJ) | 1 | - | - | https://www.digikey.com/en/products/detail/vishay-general-semiconductor-diodes-division/SMC3K36CA-M3-57/3868490
https://www.vishay.com/docs/88308/5kp8_5a.pdf | //mm.digikey.com/Volume0/opasdata/d220001/medias/images/6163/112%7EP600%7E%7E2.jpg | 5KP26A-E3/54GITR-ND,5KP26A-E3/54GICT-ND | 5KP26A-E3/54 | Vishay General Semiconductor - Diodes Division | Vishay General Semiconductor - Diodes Division | TVS DIODE 26VWM 42.1VC P600 | 1,947 | 1.23 | 0 | 1 | Tape & Reel (TR),Cut Tape (CT) | TransZorb® | Active | Zener | 1 | 26V | 28.9V | 42.1V | 119A | 5000W (5kW) | No | General Purpose | - | -55°C ~ 175°C (TJ) | Through Hole | P600, Axial | P600 | - | - | - | https://www.digikey.com/en/products/detail/vishay-general-semiconductor-diodes-division/5KP26A-E3-54/2143268
https://www.vishay.com/docs/88308/5kp8_5a.pdf | //mm.digikey.com/Volume0/opasdata/d220001/medias/images/6163/112%7EP600%7E%7E2.jpg | 5KP20A-E3/54GITR-ND,5KP20A-E3/54GICT-ND | 5KP20A-E3/54 | Vishay General Semiconductor - Diodes Division | Vishay General Semiconductor - Diodes Division | TVS DIODE 20VWM 32.4VC P600 | 5,103 | 1.24 | 0 | 1 | Tape & Reel (TR),Cut Tape (CT) | TransZorb® | Active | Zener | 1 | 20V | 22.2V | 32.4V | 154A | 5000W (5kW) | No | General Purpose | - | -55°C ~ 175°C (TJ) | Through Hole | P600, Axial | P600 | - | - | - | https://www.digikey.com/en/products/detail/vishay-general-semiconductor-diodes-division/5KP20A-E3-54/2143256
https://www.vishay.com/docs/88301/15ke.pdf | //mm.digikey.com/Volume0/opasdata/d220001/medias/images/2469/1-5KA%20Axial.jpg | 1.5KE250A-E3/54GITR-ND,1.5KE250A-E3/54GICT-ND | 1.5KE250A-E3/54 | Vishay General Semiconductor - Diodes Division | Vishay General Semiconductor - Diodes Division | TVS DIODE 214VWM 344VC 1.5KE | 3,015 | 1.29 | 0 | 1 | Tape & Reel (TR),Cut Tape (CT) | TransZorb® | Active | Zener | 1 | 214V | 237V | 344V | 4.4A | 1500W (1.5kW) | No | General Purpose | - | -55°C ~ 175°C (TJ) | Through Hole | DO-201AA, DO-27, Axial | 1.5KE | - | - | - | https://www.digikey.com/en/products/detail/vishay-general-semiconductor-diodes-division/1-5KE250A-E3-54/2142833
https://www.vishay.com/docs/88301/15ke.pdf | //mm.digikey.com/Volume0/opasdata/d220001/medias/images/2469/1-5KA%20Axial.jpg | 1.5KE400A-E3/54GITR-ND,1.5KE400A-E3/54GICT-ND | 1.5KE400A-E3/54 | Vishay General Semiconductor - Diodes Division | Vishay General Semiconductor - Diodes Division | TVS DIODE 342VWM 548VC 1.5KE | 2,518 | 1.32 | 0 | 1 | Tape & Reel (TR),Cut Tape (CT) | TransZorb® | Active | Zener | 1 | 342V | 380V | 548V | 2.7A | 1500W (1.5kW) | No | General Purpose | - | -55°C ~ 175°C (TJ) | Through Hole | DO-201AA, DO-27, Axial | 1.5KE | - | - | - | https://www.digikey.com/en/products/detail/vishay-general-semiconductor-diodes-division/1-5KE400A-E3-54/2142884
https://www.vishay.com/docs/98241/smc3k10cahm3_a_thru_smc3k120cahm3_a.pdf | //mm.digikey.com/Volume0/opasdata/d220001/medias/images/5791/112%7EDO214AB-SMC%7E%7E2.jpg | 112-SMC3K54CAHM3_A/HTR-ND,112-SMC3K54CAHM3_A/HCT-ND,112-SMC3K54CAHM3_A/HDKR-ND | SMC3K54CAHM3_A/H | Vishay General Semiconductor - Diodes Division | Vishay General Semiconductor - Diodes Division | TVS DIODE 54VWM 87.1VC DO214AB | 2,087 | 1.32 | 0 | 1 | Tape & Reel (TR),Cut Tape (CT),Digi-Reel® | TransZorb® | Active | Zener | - | 54V | 60V | 87.1V | 34.4A | 3000W (3kW) | No | Telecom | - | -55°C ~ 150°C (TJ) | Surface Mount | DO-214AB, SMC | DO-214AB (SMC) | 1 | Automotive | AEC-Q101 | https://www.digikey.com/en/products/detail/vishay-general-semiconductor-diodes-division/SMC3K54CAHM3-A-H/16342105
https://www.vishay.com/docs/98241/smc3k10cahm3_a_thru_smc3k120cahm3_a.pdf | //mm.digikey.com/Volume0/opasdata/d220001/medias/images/5791/112%7EDO214AB-SMC%7E%7E2.jpg | 112-SMC3K36CAHM3_A/HTR-ND,112-SMC3K36CAHM3_A/HCT-ND,112-SMC3K36CAHM3_A/HDKR-ND | SMC3K36CAHM3_A/H | Vishay General Semiconductor - Diodes Division | Vishay General Semiconductor - Diodes Division | TVS DIODE 36VWM 58.1VC DO214AB | 2,632 | 1.33 | 0 | 1 | Tape & Reel (TR),Cut Tape (CT),Digi-Reel® | TransZorb® | Active | Zener | - | 36V | 40V | 58.1V | 51.6A | 3000W (3kW) | No | Telecom | - | -55°C ~ 150°C (TJ) | Surface Mount | DO-214AB, SMC | DO-214AB (SMC) | 1 | Automotive | AEC-Q101 | https://www.digikey.com/en/products/detail/vishay-general-semiconductor-diodes-division/SMC3K36CAHM3-A-H/16342114
https://www.vishay.com/docs/87742/smc5k10a.pdf | //mm.digikey.com/Volume0/opasdata/d220001/medias/images/1043/112-DO-214AB.jpg | SMC5K51A-M3/IGITR-ND,SMC5K51A-M3/IGICT-ND,SMC5K51A-M3/IGIDKR-ND | SMC5K51A-M3/I | Vishay General Semiconductor - Diodes Division | Vishay General Semiconductor - Diodes Division | TVS DIODE 51VWM 82.4VC DO214AB | 3,729 | 1.41 | 0 | 1 | Tape & Reel (TR),Cut Tape (CT),Digi-Reel® | TransZorb® | Active | Zener | 1 | 51V | 56.7V | 82.4V | 60.7A | 5000W (5kW) | No | General Purpose | - | -55°C ~ 150°C (TJ) | Surface Mount | DO-214AB, SMC | DO-214AB (SMC) | - | - | - | https://www.digikey.com/en/products/detail/vishay-general-semiconductor-diodes-division/SMC5K51A-M3-I/7427157
https://www.vishay.com/docs/88303/15smc.pdf | //mm.digikey.com/Volume0/opasdata/d220001/medias/images/6452/112%7EDO214AB%28SMCJ%29%7E%7E2.jpg | 112-1.5SMC540AHM3_B/HTR-ND,112-1.5SMC540AHM3_B/HCT-ND,112-1.5SMC540AHM3_B/HDKR-ND | 1.5SMC540AHM3_B/H | Vishay General Semiconductor - Diodes Division | Vishay General Semiconductor - Diodes Division | TVS DIODE 459VWM 740VC DO214AB | 1,634 | 1.56 | 0 | 1 | Tape & Reel (TR),Cut Tape (CT),Digi-Reel® | 1.5SMC, TransZorb® | Active | Zener | 1 | 459V | 513V | 740V | 2.03A | 1500W (1.5kW) | No | - | - | -65°C ~ 150°C (TJ) | Surface Mount | DO-214AB, SMC | DO-214AB (SMCJ) | - | Automotive | AEC-Q101 | https://www.digikey.com/en/products/detail/vishay-general-semiconductor-diodes-division/1-5SMC540AHM3-B-H/9922459
https://www.vishay.com/docs/87023/xmc7k24ca.pdf | //mm.digikey.com/Volume0/opasdata/d220001/medias/images/5791/112%7EDO214AB-SMC%7E%7E2.jpg | 112-XMC7K24CAHM3/HTR-ND,112-XMC7K24CAHM3/HCT-ND,112-XMC7K24CAHM3/HDKR-ND | XMC7K24CAHM3/H | Vishay General Semiconductor - Diodes Division | Vishay General Semiconductor - Diodes Division | TVS DIODE 24VWM 24VC DO214AB | 2,114 | 1.6 | 0 | 1 | Tape & Reel (TR),Cut Tape (CT),Digi-Reel® | XClampR | Active | Zener | - | 24V | 26.7V | 24V | 180A | 7000W (7kW) | No | Telecom | - | -55°C ~ 175°C (TJ) | Surface Mount | DO-214AB, SMC | DO-214AB (SMC) | 1 | Automotive | AEC-Q101 | https://www.digikey.com/en/products/detail/vishay-general-semiconductor-diodes-division/XMC7K24CAHM3-H/13586952
https://www.vishay.com/docs/88308/5kp8_5a.pdf | //mm.digikey.com/Volume0/opasdata/d220001/medias/images/6163/112%7EP600%7E%7E2.jpg | 5KP24A-E3/54GITR-ND,5KP24A-E3/54GICT-ND | 5KP24A-E3/54 | Vishay General Semiconductor - Diodes Division | Vishay General Semiconductor - Diodes Division | TVS DIODE 24VWM 38.9VC P600 | 22,886 | 1.69 | 0 | 1 | Tape & Reel (TR),Cut Tape (CT) | TransZorb® | Active | Zener | 1 | 24V | 26.7V | 38.9V | 129A | 5000W (5kW) | No | General Purpose | - | -55°C ~ 175°C (TJ) | Through Hole | P600, Axial | P600 | - | - | - | https://www.digikey.com/en/products/detail/vishay-general-semiconductor-diodes-division/5KP24A-E3-54/2143264
https://www.vishay.com/docs/87023/xmc7k24ca.pdf | //mm.digikey.com/Volume0/opasdata/d220001/medias/images/5791/112%7EDO214AB-SMC%7E%7E2.jpg | 112-XMC7K24CA-M3/HTR-ND,112-XMC7K24CA-M3/HCT-ND,112-XMC7K24CA-M3/HDKR-ND | XMC7K24CA-M3/H | Vishay General Semiconductor - Diodes Division | Vishay General Semiconductor - Diodes Division | TVS DIODE 24VWM 24VC DO214AB | 5,003 | 1.69 | 0 | 1 | Tape & Reel (TR),Cut Tape (CT),Digi-Reel® | XClampR | Active | Zener | - | 24V | 26.7V | 24V | 180A | 7000W (7kW) | No | Telecom | - | -55°C ~ 175°C (TJ) | Surface Mount | DO-214AB, SMC | DO-214AB (SMC) | 1 | - | - | https://www.digikey.com/en/products/detail/vishay-general-semiconductor-diodes-division/XMC7K24CA-M3-H/13586969
https://www.vishay.com/docs/89433/smc3k22ca.pdf | //mm.digikey.com/Volume0/opasdata/d220001/medias/images/6452/112%7EDO214AB%28SMCJ%29%7E%7E2.jpg | SMC3K28CAHM3/57GITR-ND,SMC3K28CAHM3/57GICT-ND,SMC3K28CAHM3/57GIDKR-ND | SMC3K28CAHM3/57 | Vishay General Semiconductor - Diodes Division | Vishay General Semiconductor - Diodes Division | TVS DIODE 28VWM 45.4VC DO214AB | 2,936 | 1.79 | 0 | 1 | Tape & Reel (TR),Cut Tape (CT),Digi-Reel® | TransZorb® | Active | Zener | - | 28V | 31.1V | 45.4V | 66.1A | 3000W (3kW) | No | - | - | -55°C ~ 150°C (TJ) | Surface Mount | DO-214AB, SMC | DO-214AB (SMCJ) | 1 | Automotive | AEC-Q101 | https://www.digikey.com/en/products/detail/vishay-general-semiconductor-diodes-division/SMC3K28CAHM3-57/4874129
https://www.vishay.com/docs/88308/5kp8_5a.pdf | //mm.digikey.com/Volume0/opasdata/d220001/medias/images/6163/112%7EP600%7E%7E2.jpg | 5KP18A-E3/54GITR-ND,5KP18A-E3/54GICT-ND | 5KP18A-E3/54 | Vishay General Semiconductor - Diodes Division | Vishay General Semiconductor - Diodes Division | TVS DIODE 18VWM 29.2VC P600 | 1,848 | 1.85 | 0 | 1 | Tape & Reel (TR),Cut Tape (CT) | TransZorb® | Active | Zener | 1 | 18V | 20V | 29.2V | 171A | 5000W (5kW) | No | General Purpose | - | -55°C ~ 175°C (TJ) | Through Hole | P600, Axial | P600 | - | - | - | https://www.digikey.com/en/products/detail/vishay-general-semiconductor-diodes-division/5KP18A-E3-54/2143252
https://www.vishay.com/docs/89432/5kasmc.pdf | //mm.digikey.com/Volume0/opasdata/d220001/medias/images/6452/112%7EDO214AB%28SMCJ%29%7E%7E2.jpg | 5KASMC33AHM3_A/HGITR-ND,5KASMC33AHM3_A/HGICT-ND,5KASMC33AHM3_A/HGIDKR-ND | 5KASMC33AHM3_A/H | Vishay General Semiconductor - Diodes Division | Vishay General Semiconductor - Diodes Division | TVS DIODE 33VWM 53.3VC DO214AB | 1,085 | 2 | 0 | 1 | Tape & Reel (TR),Cut Tape (CT),Digi-Reel® | PAR® | Active | Zener | 1 | 33V | 36.7V | 53.3V | - | 5000W (5kW) | No | - | - | -65°C ~ 185°C (TJ) | Surface Mount | DO-214AB, SMC | DO-214AB (SMCJ) | - | Automotive | AEC-Q101 | https://www.digikey.com/en/products/detail/vishay-general-semiconductor-diodes-division/5KASMC33AHM3-A-H/6709984
https://www.vishay.com/docs/88308/5kp8_5a.pdf | //mm.digikey.com/Volume0/opasdata/d220001/medias/images/6163/112%7EP600%7E%7E2.jpg | 5KP36A-E3/54GITR-ND,5KP36A-E3/54GICT-ND | 5KP36A-E3/54 | Vishay General Semiconductor - Diodes Division | Vishay General Semiconductor - Diodes Division | TVS DIODE 36VWM 58.1VC P600 | 7,343 | 2.03 | 0 | 1 | Tape & Reel (TR),Cut Tape (CT) | TransZorb® | Active | Zener | 1 | 36V | 40V | 58.1V | 86.1A | 5000W (5kW) | No | General Purpose | - | -55°C ~ 175°C (TJ) | Through Hole | P600, Axial | P600 | - | - | - | https://www.digikey.com/en/products/detail/vishay-general-semiconductor-diodes-division/5KP36A-E3-54/2143282
https://www.vishay.com/docs/88308/5kp8_5a.pdf | //mm.digikey.com/Volume0/opasdata/d220001/medias/images/6163/112%7EP600%7E%7E2.jpg | 5KP30A-E3/54GITR-ND,5KP30A-E3/54GICT-ND | 5KP30A-E3/54 | Vishay General Semiconductor - Diodes Division | Vishay General Semiconductor - Diodes Division | TVS DIODE 30VWM 48.4VC P600 | 247 | 2.15 | 0 | 1 | Tape & Reel (TR),Cut Tape (CT) | TransZorb® | Active | Zener | 1 | 30V | 33.3V | 48.4V | 103A | 5000W (5kW) | No | General Purpose | - | -55°C ~ 175°C (TJ) | Through Hole | P600, Axial | P600 | - | - | - | https://www.digikey.com/en/products/detail/vishay-general-semiconductor-diodes-division/5KP30A-E3-54/2143274
https://www.vishay.com/docs/88308/5kp8_5a.pdf | //mm.digikey.com/Volume0/opasdata/d220001/medias/images/6163/112%7EP600%7E%7E2.jpg | 5KP60A-E3/54GITR-ND,5KP60A-E3/54GICT-ND | 5KP60A-E3/54 | Vishay General Semiconductor - Diodes Division | Vishay General Semiconductor - Diodes Division | TVS DIODE 60VWM 97VC P600 | 691 | 2.2 | 0 | 1 | Tape & Reel (TR),Cut Tape (CT) | TransZorb® | Active | Zener | 1 | 60V | 66.7V | 97V | 51.7A | 5000W (5kW) | No | General Purpose | - | -55°C ~ 175°C (TJ) | Through Hole | P600, Axial | P600 | - | - | - | https://www.digikey.com/en/products/detail/vishay-general-semiconductor-diodes-division/5KP60A-E3-54/2143318
https://www.vishay.com/docs/88308/5kp8_5a.pdf | //mm.digikey.com/Volume0/opasdata/d220001/medias/images/6163/112%7EP600%7E%7E2.jpg | 5KP28A-E3/54GITR-ND,5KP28A-E3/54GICT-ND | 5KP28A-E3/54 | Vishay General Semiconductor - Diodes Division | Vishay General Semiconductor - Diodes Division | TVS DIODE 28VWM 45.4VC P600 | 989 | 2.36 | 0 | 1 | Tape & Reel (TR),Cut Tape (CT) | TransZorb® | Active | Zener | 1 | 28V | 31.1V | 45.4V | 110A | 5000W (5kW) | No | General Purpose | - | -55°C ~ 175°C (TJ) | Through Hole | P600, Axial | P600 | - | - | - | https://www.digikey.com/en/products/detail/vishay-general-semiconductor-diodes-division/5KP28A-E3-54/2143271
https://www.vishay.com/docs/89433/smc3k22ca.pdf | //mm.digikey.com/Volume0/opasdata/d220001/medias/images/6452/112%7EDO214AB%28SMCJ%29%7E%7E2.jpg | SMC3K43CA-M3/57GITR-ND,SMC3K43CA-M3/57GICT-ND,SMC3K43CA-M3/57GIDKR-ND | SMC3K43CA-M3/57 | Vishay General Semiconductor - Diodes Division | Vishay General Semiconductor - Diodes Division | TVS DIODE 43VWM 69.4VC DO214AB | 285 | 2.41 | 0 | 1 | Tape & Reel (TR),Cut Tape (CT),Digi-Reel® | TransZorb® | Active | Zener | - | 43V | 47.8V | 69.4V | 43.2A | 3000W (3kW) | No | General Purpose | - | -55°C ~ 150°C (TJ) | Surface Mount | DO-214AB, SMC | DO-214AB (SMCJ) | 1 | - | - | https://www.digikey.com/en/products/detail/vishay-general-semiconductor-diodes-division/SMC3K43CA-M3-57/3868491
https://www.vishay.com/docs/88387/sm8s.pdf | //mm.digikey.com/Volume0/opasdata/d220001/medias/images/6452/112%7EDO218AB%7E%7E2.jpg | SM8S18AHE3_A/IGITR-ND,SM8S18AHE3_A/IGICT-ND,SM8S18AHE3_A/IGIDKR-ND | SM8S18AHE3_A/I | Vishay General Semiconductor - Diodes Division | Vishay General Semiconductor - Diodes Division | TVS DIODE 18VWM 29.2VC DO218AB | 2,138 | 2.77 | 0 | 1 | Tape & Reel (TR),Cut Tape (CT),Digi-Reel® | PAR® | Active | Zener | 1 | 18V | 20V | 29.2V | 226A | 6600W (6.6kW) | No | - | - | -55°C ~ 175°C (TJ) | Surface Mount | DO-218AB | DO-218AB | - | Automotive | AEC-Q101 | https://www.digikey.com/en/products/detail/vishay-general-semiconductor-diodes-division/SM8S18AHE3-A-I/6715760
https://www.vishay.com/docs/88387/sm8s.pdf | //mm.digikey.com/Volume0/opasdata/d220001/medias/images/6452/112%7EDO218AB%7E%7E2.jpg | SM8S43AHE3_A/IGITR-ND,SM8S43AHE3_A/IGICT-ND,SM8S43AHE3_A/IGIDKR-ND | SM8S43AHE3_A/I | Vishay General Semiconductor - Diodes Division | Vishay General Semiconductor - Diodes Division | TVS DIODE 43VWM 69.4VC DO218AB | 6,458 | 2.83 | 0 | 1 | Tape & Reel (TR),Cut Tape (CT),Digi-Reel® | PAR® | Active | Zener | 1 | 43V | 47.8V | 69.4V | 95.1A | 6600W (6.6kW) | No | - | - | -55°C ~ 175°C (TJ) | Surface Mount | DO-218AB | DO-218AB | - | Automotive | AEC-Q101 | https://www.digikey.com/en/products/detail/vishay-general-semiconductor-diodes-division/SM8S43AHE3-A-I/6709965
https://www.vishay.com/docs/88387/sm8s.pdf | //mm.digikey.com/Volume0/opasdata/d220001/medias/images/6452/112%7EDO218AB%7E%7E2.jpg | SM8S24AHE3_A/IGITR-ND,SM8S24AHE3_A/IGICT-ND,SM8S24AHE3_A/IGIDKR-ND | SM8S24AHE3_A/I | Vishay General Semiconductor - Diodes Division | Vishay General Semiconductor - Diodes Division | TVS DIODE 24VWM 38.9VC DO218AB | 1,824 | 2.89 | 0 | 1 | Tape & Reel (TR),Cut Tape (CT),Digi-Reel® | PAR® | Active | Zener | 1 | 24V | 26.7V | 38.9V | 170A | 6600W (6.6kW) | No | - | - | -55°C ~ 175°C (TJ) | Surface Mount | DO-218AB | DO-218AB | - | Automotive | AEC-Q101 | https://www.digikey.com/en/products/detail/vishay-general-semiconductor-diodes-division/SM8S24AHE3-A-I/6709961
https://www.vishay.com/docs/88387/sm8s.pdf | //mm.digikey.com/Volume0/opasdata/d220001/medias/images/6452/112%7EDO218AB%7E%7E2.jpg | SM8S33AHE3_A/IGITR-ND,SM8S33AHE3_A/IGICT-ND,SM8S33AHE3_A/IGIDKR-ND | SM8S33AHE3_A/I | Vishay General Semiconductor - Diodes Division | Vishay General Semiconductor - Diodes Division | TVS DIODE 33VWM 53.3VC DO218AB | 1,178 | 3.2 | 0 | 1 | Tape & Reel (TR),Cut Tape (CT),Digi-Reel® | PAR® | Active | Zener | 1 | 33V | 36.7V | 53.3V | 124A | 6600W (6.6kW) | No | - | - | -55°C ~ 175°C (TJ) | Surface Mount | DO-218AB | DO-218AB | - | Automotive | AEC-Q101 | https://www.digikey.com/en/products/detail/vishay-general-semiconductor-diodes-division/SM8S33AHE3-A-I/6709963
https://www.vishay.com/docs/98229/sm8s10cathrusm8s85ca.pdf | //mm.digikey.com/Volume0/opasdata/d220001/medias/images/6452/112%7EDO218AB%7E%7E2.jpg | 112-SM8S18CAHM3/ITR-ND,112-SM8S18CAHM3/ICT-ND,112-SM8S18CAHM3/IDKR-ND | SM8S18CAHM3/I | Vishay General Semiconductor - Diodes Division | Vishay General Semiconductor - Diodes Division | TVS DIODE 18VWM 29.2VC DO218AB | 2,225 | 3.76 | 0 | 1 | Tape & Reel (TR),Cut Tape (CT),Digi-Reel® | PAR® | Active | Zener | - | 18V | 20V | 29.2V | 226A | 6600W (6.6kW) | No | - | - | -55°C ~ 175°C (TJ) | Surface Mount | DO-218AB | DO-218AB | 1 | Automotive | AEC-Q101 | https://www.digikey.com/en/products/detail/vishay-general-semiconductor-diodes-division/SM8S18CAHM3-I/18869554
https://www.vishay.com/docs/88383/sm6a27.pdf | //mm.digikey.com/Volume0/opasdata/d220001/medias/images/6452/112%7EDO218AB%7E%7E2.jpg | SM6A27HE3/2DGITR-ND,SM6A27HE3/2DGICT-ND,SM6A27HE3/2DGIDKR-ND | SM6A27HE3/2D | Vishay General Semiconductor - Diodes Division | Vishay General Semiconductor - Diodes Division | TVS DIODE 22VWM 40VC DO218AB | 1,764 | 3.83 | 0 | 1 | Tape & Reel (TR),Cut Tape (CT),Digi-Reel® | PAR® | Active | Zener | 1 | 22V | 24V | 40V | 65A (8/20µs) | 4600W (4.6kW) | No | - | - | -55°C ~ 175°C (TJ) | Surface Mount | DO-218AB | DO-218AB | - | Automotive | AEC-Q101 | https://www.digikey.com/en/products/detail/vishay-general-semiconductor-diodes-division/SM6A27HE3-2D/2146435
https://www.vishay.com/docs/85881/smf5v0atosmf58a.pdf | //mm.digikey.com/Volume0/opasdata/d220001/medias/images/5789/112%7EDO219AB%28SMF%29%7E%7E2.jpg | SMF8V0A-E3-08GITR-ND,SMF8V0A-E3-08GICT-ND,SMF8V0A-E3-08GIDKR-ND | SMF8V0A-E3-08 | Vishay General Semiconductor - Diodes Division | Vishay General Semiconductor - Diodes Division | TVS DIODE 8VWM 13.6VC DO219AB | 15,317 | 0.12 | 0 | 1 | Tape & Reel (TR),Cut Tape (CT),Digi-Reel® | eSMP® | Active | Zener | 1 | 8V | 8.89V | 13.6V | 14.7A | 200W | No | General Purpose | 706pF @ 1MHz | -65°C ~ 175°C (TJ) | Surface Mount | DO-219AB | DO-219AB (SMF) | - | - | - | https://www.digikey.com/en/products/detail/vishay-general-semiconductor-diodes-division/SMF8V0A-E3-08/1679810
https://www.vishay.com/docs/81195/vbus051cd.pdf | //mm.digikey.com/Volume0/opasdata/d220001/medias/images/6286/112%7ELLP1006-2L%7E%7E2.jpg | VBUS051CD-HD1-G-08GITR-ND,VBUS051CD-HD1-G-08GICT-ND,VBUS051CD-HD1-G-08GIDKR-ND | VBUS051CD-HD1-G-08 | Vishay General Semiconductor - Diodes Division | Vishay General Semiconductor - Diodes Division | TVS DIODE 5.5VWM 14VC LLP1006-2L | 2,463 | 0.12 | 0 | 1 | Tape & Reel (TR),Cut Tape (CT),Digi-Reel® | - | Active | Zener | 1 | 5.5V (Max) | 6.5V | 14V | 2A (8/20µs) | 28W | No | General Purpose | 0.6pF @ 1MHz | -40°C ~ 125°C (TJ) | Surface Mount | SOD-882 | LLP1006-2L | - | - | - | https://www.digikey.com/en/products/detail/vishay-general-semiconductor-diodes-division/VBUS051CD-HD1-G-08/4874966
https://www.vishay.com/docs/88471/tpsmp68.pdf | //mm.digikey.com/Volume0/opasdata/d220001/medias/images/198/112%7EDO220AA-%28SMP%29%7E%7E2.jpg | TPSMP30AHM3_A/HGITR-ND,TPSMP30AHM3_A/HGICT-ND,TPSMP30AHM3_A/HGIDKR-ND | TPSMP30AHM3_A/H | Vishay General Semiconductor - Diodes Division | Vishay General Semiconductor - Diodes Division | TVS DIODE 25.6VWM 41.4V DO220AA | 17,282 | 0.15 | 0 | 1 | Tape & Reel (TR),Cut Tape (CT),Digi-Reel® | PAR®, eSMP® | Active | Zener | 1 | 25.6V | 28.5V | 41.4V | 9.7A | 400W | No | - | - | -65°C ~ 185°C (TJ) | Surface Mount | DO-220AA | DO-220AA (SMP) | - | Automotive | AEC-Q101 | https://www.digikey.com/en/products/detail/vishay-general-semiconductor-diodes-division/TPSMP30AHM3-A-H/6709993
https://www.waldom.com/upload/parts/datasheets/mf-vis/vis-smaj30a-e3-5a.pdf | //mm.digikey.com/Volume0/opasdata/d220001/medias/images/6163/112%7EDO214AC-SMA%7E%7E2.jpg | SMAJ30A-E3/5AGITR-ND,SMAJ30A-E3/5AGICT-ND,SMAJ30A-E3/5AGIDKR-ND | SMAJ30A-E3/5A | Vishay General Semiconductor - Diodes Division | Vishay General Semiconductor - Diodes Division | TVS DIODE 30VWM 48.4VC DO214AC | 4,189 | 0.15 | 0 | 1 | Tape & Reel (TR),Cut Tape (CT),Digi-Reel® | TransZorb® | Active | Zener | 1 | 30V | 33.3V | 48.4V | 8.3A | 400W | No | General Purpose | - | -55°C ~ 150°C (TJ) | Surface Mount | DO-214AC, SMA | DO-214AC (SMA) | - | - | - | https://www.digikey.com/en/products/detail/vishay-general-semiconductor-diodes-division/SMAJ30A-E3-5A/2147010
https://www.vishay.com/docs/88390/smaj50a.pdf | //mm.digikey.com/Volume0/opasdata/d220001/medias/images/6163/112%7EDO214AC-SMA%7E%7E2.jpg | SMAJ54CA-E3/61GITR-ND,SMAJ54CA-E3/61GICT-ND,SMAJ54CA-E3/61GIDKR-ND | SMAJ54CA-E3/61 | Vishay General Semiconductor - Diodes Division | Vishay General Semiconductor - Diodes Division | TVS DIODE 54VWM 87.1VC DO214AC | 3,205 | 0.15 | 0 | 1 | Tape & Reel (TR),Cut Tape (CT),Digi-Reel® | TransZorb® | Active | Zener | - | 54V | 60V | 87.1V | 4.6A | 400W | No | General Purpose | - | -55°C ~ 150°C (TJ) | Surface Mount | DO-214AC, SMA | DO-214AC (SMA) | 1 | - | - | https://www.digikey.com/en/products/detail/vishay-general-semiconductor-diodes-division/SMAJ54CA-E3-61/1119153
https://www.vishay.com/docs/88390/smaj50a.pdf | //mm.digikey.com/Volume0/opasdata/d220001/medias/images/6163/112%7EDO214AC-SMA%7E%7E2.jpg | SMAJ85CA-E3/61GITR-ND,SMAJ85CA-E3/61GICT-ND,SMAJ85CA-E3/61GIDKR-ND | SMAJ85CA-E3/61 | Vishay General Semiconductor - Diodes Division | Vishay General Semiconductor - Diodes Division | TVS DIODE 85VWM 137VC DO214AC | 2,730 | 0.16 | 0 | 1 | Tape & Reel (TR),Cut Tape (CT),Digi-Reel® | TransZorb® | Active | Zener | - | 85V | 94.4V | 137V | 2.2A | 300W | No | General Purpose | - | -55°C ~ 150°C (TJ) | Surface Mount | DO-214AC, SMA | DO-214AC (SMA) | 1 | - | - | https://www.digikey.com/en/products/detail/vishay-general-semiconductor-diodes-division/SMAJ85CA-E3-61/1119192
https://www.vishay.com/docs/85881/smf5v0atosmf58a.pdf | //mm.digikey.com/Volume0/opasdata/d220001/medias/images/5789/112%7EDO219AB%28SMF%29%7E%7E2.jpg | SMF9V0A-E3-08GITR-ND,SMF9V0A-E3-08GICT-ND,SMF9V0A-E3-08GIDKR-ND | SMF9V0A-E3-08 | Vishay General Semiconductor - Diodes Division | Vishay General Semiconductor - Diodes Division | TVS DIODE 9VWM 15.4VC DO219AB | 25,835 | 0.17 | 0 | 1 | Tape & Reel (TR),Cut Tape (CT),Digi-Reel® | eSMP® | Active | Zener | 1 | 9V | 10V | 15.4V | 13.5A | 200W | No | General Purpose | 640pF @ 1MHz | -65°C ~ 175°C (TJ) | Surface Mount | DO-219AB | DO-219AB (SMF) | - | - | - | https://www.digikey.com/en/products/detail/vishay-general-semiconductor-diodes-division/SMF9V0A-E3-08/1679812
https://www.vishay.com/docs/89457/msmp6a.pdf | //mm.digikey.com/Volume0/opasdata/d220001/medias/images/2605/Micro%20SMP.jpg | MSMP13A-M3/89AGITR-ND,MSMP13A-M3/89AGICT-ND,MSMP13A-M3/89AGIDKR-ND | MSMP13A-M3/89A | Vishay General Semiconductor - Diodes Division | Vishay General Semiconductor - Diodes Division | TVS DIODE 13VWM 21.5VC DO219AD | 15,679 | 0.17 | 0 | 1 | Tape & Reel (TR),Cut Tape (CT),Digi-Reel® | TransZorb® | Active | Zener | 1 | 13V | 14.4V | 21.5V | 7A | 150W | No | General Purpose | - | -55°C ~ 150°C (TJ) | Surface Mount | DO-219AD | DO-219AD (MicroSMP) | - | - | - | https://www.digikey.com/en/products/detail/vishay-general-semiconductor-diodes-division/MSMP13A-M3-89A/4832596
https://www.vishay.com/docs/88390/smaj50a.pdf | //mm.digikey.com/Volume0/opasdata/d220001/medias/images/6163/112%7EDO214AC-SMA%7E%7E2.jpg | SMAJ28A-E3/5AGITR-ND,SMAJ28A-E3/5AGICT-ND,SMAJ28A-E3/5AGIDKR-ND | SMAJ28A-E3/5A | Vishay General Semiconductor - Diodes Division | Vishay General Semiconductor - Diodes Division | TVS DIODE 28VWM 45.4VC DO214AC | 5,030 | 0.18 | 0 | 1 | Tape & Reel (TR),Cut Tape (CT),Digi-Reel® | TransZorb® | Active | Zener | 1 | 28V | 31.1V | 45.4V | 8.8A | 400W | No | General Purpose | - | -55°C ~ 150°C (TJ) | Surface Mount | DO-214AC, SMA | DO-214AC (SMA) | - | - | - | https://www.digikey.com/en/products/detail/vishay-general-semiconductor-diodes-division/SMAJ28A-E3-5A/2147002
https://www.vishay.com/docs/85881/smf5v0atosmf58a.pdf | //mm.digikey.com/Volume0/opasdata/d220001/medias/images/5789/112%7EDO219AB%28SMF%29%7E%7E2.jpg | SMF6V5A-E3-08TR-ND,SMF6V5A-E3-08CT-ND,SMF6V5A-E3-08DKR-ND | SMF6V5A-E3-08 | Vishay General Semiconductor - Diodes Division | Vishay General Semiconductor - Diodes Division | TVS DIODE 6.5VWM 11.2V DO219AB | 52,733 | 0.19 | 0 | 1 | Tape & Reel (TR),Cut Tape (CT),Digi-Reel® | eSMP® | Active | Zener | 1 | 6.5V | 7.22V | 11.2V | 17.9A | 200W | No | General Purpose | 938pF @ 1MHz | -65°C ~ 175°C (TJ) | Surface Mount | DO-219AB | DO-219AB (SMF) | - | - | - | https://www.digikey.com/en/products/detail/vishay-general-semiconductor-diodes-division/SMF6V5A-E3-08/1680586
https://www.vishay.com/docs/85881/smf5v0atosmf58a.pdf | //mm.digikey.com/Volume0/opasdata/d220001/medias/images/5789/112%7EDO219AB%28SMF%29%7E%7E2.jpg | SMF40A-E3-08GITR-ND,SMF40A-E3-08GICT-ND,SMF40A-E3-08GIDKR-ND | SMF40A-E3-08 | Vishay General Semiconductor - Diodes Division | Vishay General Semiconductor - Diodes Division | TVS DIODE 40VWM 64.5VC DO219AB | 25,720 | 0.19 | 0 | 1 | Tape & Reel (TR),Cut Tape (CT),Digi-Reel® | eSMP® | Active | Zener | 1 | 40V | 44.4V | 64.5V | 3.1A | 200W | No | General Purpose | 172pF @ 1MHz | -65°C ~ 175°C (TJ) | Surface Mount | DO-219AB | DO-219AB (SMF) | - | - | - | https://www.digikey.com/en/products/detail/vishay-general-semiconductor-diodes-division/SMF40A-E3-08/1679803
https://www.vishay.com/docs/89457/msmp6a.pdf | //mm.digikey.com/Volume0/opasdata/d220001/medias/images/2605/Micro%20SMP.jpg | MSMP11A-M3/89AGITR-ND,MSMP11A-M3/89AGICT-ND,MSMP11A-M3/89AGIDKR-ND | MSMP11A-M3/89A | Vishay General Semiconductor - Diodes Division | Vishay General Semiconductor - Diodes Division | TVS DIODE 11VWM 18.2VC DO219AD | 19,023 | 0.19 | 0 | 1 | Tape & Reel (TR),Cut Tape (CT),Digi-Reel® | TransZorb® | Active | Zener | 1 | 11V | 12.2V | 18.2V | 8.2A | 150W | No | General Purpose | - | -55°C ~ 150°C (TJ) | Surface Mount | DO-219AD | DO-219AD (MicroSMP) | - | - | - | https://www.digikey.com/en/products/detail/vishay-general-semiconductor-diodes-division/MSMP11A-M3-89A/4832594
https://www.vishay.com/docs/89457/msmp6a.pdf | //mm.digikey.com/Volume0/opasdata/d220001/medias/images/2605/Micro%20SMP.jpg | MSMP15A-M3/89AGITR-ND,MSMP15A-M3/89AGICT-ND,MSMP15A-M3/89AGIDKR-ND | MSMP15A-M3/89A | Vishay General Semiconductor - Diodes Division | Vishay General Semiconductor - Diodes Division | TVS DIODE 15VWM 24.4VC DO219AD | 16,532 | 0.19 | 0 | 1 | Tape & Reel (TR),Cut Tape (CT),Digi-Reel® | TransZorb® | Active | Zener | 1 | 15V | 16.7V | 24.4V | 6.2A | 150W | No | General Purpose | - | -55°C ~ 150°C (TJ) | Surface Mount | DO-219AD | DO-219AD (MicroSMP) | - | - | - | https://www.digikey.com/en/products/detail/vishay-general-semiconductor-diodes-division/MSMP15A-M3-89A/4832598
https://www.vishay.com/docs/89457/msmp6a.pdf | //mm.digikey.com/Volume0/opasdata/d220001/medias/images/2605/Micro%20SMP.jpg | MSMP8.5A-M3/89AGITR-ND,MSMP8.5A-M3/89AGICT-ND,MSMP8.5A-M3/89AGIDKR-ND | MSMP8.5A-M3/89A | Vishay General Semiconductor - Diodes Division | Vishay General Semiconductor - Diodes Division | TVS DIODE 8.5VWM 14.4V DO219AD | 11,514 | 0.19 | 0 | 1 | Tape & Reel (TR),Cut Tape (CT),Digi-Reel® | TransZorb® | Active | Zener | 1 | 8.5V | 9.44V | 14.4V | 10.4A | 150W | No | General Purpose | - | -55°C ~ 150°C (TJ) | Surface Mount | DO-219AD | DO-219AD (MicroSMP) | - | - | - | https://www.digikey.com/en/products/detail/vishay-general-semiconductor-diodes-division/MSMP8-5A-M3-89A/4832608
https://www.vishay.com/docs/89457/msmp6a.pdf | //mm.digikey.com/Volume0/opasdata/d220001/medias/images/2605/Micro%20SMP.jpg | MSMP10A-M3/89AGITR-ND,MSMP10A-M3/89AGICT-ND,MSMP10A-M3/89AGIDKR-ND | MSMP10A-M3/89A | Vishay General Semiconductor - Diodes Division | Vishay General Semiconductor - Diodes Division | TVS DIODE 10VWM 17VC DO219AD | 1,796 | 0.19 | 0 | 1 | Tape & Reel (TR),Cut Tape (CT),Digi-Reel® | TransZorb® | Active | Zener | 1 | 10V | 11.1V | 17V | 8.8A | 150W | No | General Purpose | - | -55°C ~ 150°C (TJ) | Surface Mount | DO-219AD | DO-219AD (MicroSMP) | - | - | - | https://www.digikey.com/en/products/detail/vishay-general-semiconductor-diodes-division/MSMP10A-M3-89A/4832593
https://www.vishay.com/docs/84137/vcut07b1hd1.pdf | //mm.digikey.com/Volume0/opasdata/d220001/medias/images/6286/112%7ELLP1006-2L%7E%7E2.jpg | VCUT07B1-HD1-G4-08GITR-ND,VCUT07B1-HD1-G4-08GICT-ND,VCUT07B1-HD1-G4-08GIDKR-ND | VCUT07B1-HD1-G4-08 | Vishay General Semiconductor - Diodes Division | Vishay General Semiconductor - Diodes Division | TVS DIODE 7VWM 15VC LLP1006-2L | 66,296 | 0.2 | 0 | 1 | Tape & Reel (TR),Cut Tape (CT),Digi-Reel® | - | Active | Zener | - | 7V (Max) | 7.3V | 15V | 4A (8/20µs) | 60W | No | General Purpose | 14pF @ 1MHz | -40°C ~ 125°C (TJ) | Surface Mount | SOD-882 | LLP1006-2L | 1 | - | - | https://www.digikey.com/en/products/detail/vishay-general-semiconductor-diodes-division/VCUT07B1-HD1-G4-08/4874975
https://www.vishay.com/docs/88369/p6ke.pdf | //mm.digikey.com/Volume0/opasdata/d220001/medias/images/6163/112%7EDO204AC-DO15%7E%7E2.jpg | P6KE62CA-E3/54GITR-ND,P6KE62CA-E3/54GICT-ND | P6KE62CA-E3/54 | Vishay General Semiconductor - Diodes Division | Vishay General Semiconductor - Diodes Division | TVS DIODE 53VWM 85VC DO204AC | 8,913 | 0.2 | 0 | 1 | Tape & Reel (TR),Cut Tape (CT) | TransZorb® | Active | Zener | - | 53V | 58.9V | 85V | 7.1A | 600W | No | General Purpose | - | -55°C ~ 175°C (TJ) | Through Hole | DO-204AC, DO-15, Axial | DO-204AC (DO-15) | 1 | - | - | https://www.digikey.com/en/products/detail/vishay-general-semiconductor-diodes-division/P6KE62CA-E3-54/2145330
https://www.vishay.com/docs/87606/smbj5cdthrusmbj120cd.pdf | //mm.digikey.com/Volume0/opasdata/d220001/medias/images/6163/112%7EDO214AA-SMBJ%7E%7E2.jpg | SMBJ30D-M3/HGITR-ND,SMBJ30D-M3/HGICT-ND,SMBJ30D-M3/HGIDKR-ND | SMBJ30D-M3/H | Vishay General Semiconductor - Diodes Division | Vishay General Semiconductor - Diodes Division | TVS DIODE 30VWM 47.7VC DO214AA | 5,667 | 0.2 | 0 | 1 | Tape & Reel (TR),Cut Tape (CT),Digi-Reel® | TransZorb® | Active | Zener | 1 | 30V | 33.8V | 47.7V | 12.6A | 600W | No | General Purpose | - | -55°C ~ 150°C (TJ) | Surface Mount | DO-214AA, SMB | DO-214AA (SMBJ) | - | - | - | https://www.digikey.com/en/products/detail/vishay-general-semiconductor-diodes-division/SMBJ30D-M3-H/5253041
https://www.vishay.com/docs/88481/smp3v3.pdf | //mm.digikey.com/Volume0/opasdata/d220001/medias/images/198/112%7EDO220AA-%28SMP%29%7E%7E2.jpg | SMP36A-M3/84AGITR-ND,SMP36A-M3/84AGICT-ND,SMP36A-M3/84AGIDKR-ND | SMP36A-M3/84A | Vishay General Semiconductor - Diodes Division | Vishay General Semiconductor - Diodes Division | TVS DIODE 36VWM 64.3VC DO220AA | 3,770 | 0.2 | 0 | 1 | Tape & Reel (TR),Cut Tape (CT),Digi-Reel® | TransZorb®, eSMP® | Active | Zener | 1 | 36V | 40V | 64.3V | 6.2A | 400W | No | General Purpose | - | -55°C ~ 150°C (TJ) | Surface Mount | DO-220AA | DO-220AA (SMP) | - | - | - | https://www.digikey.com/en/products/detail/vishay-general-semiconductor-diodes-division/SMP36A-M3-84A/1618531
https://www.vishay.com/docs/88378/sa5a.pdf | //mm.digikey.com/Volume0/opasdata/d220001/medias/images/6163/112%7EDO204AC-DO15%7E%7E2.jpg | SA10A-E3/54GITR-ND,SA10A-E3/54GICT-ND | SA10A-E3/54 | Vishay General Semiconductor - Diodes Division | Vishay General Semiconductor - Diodes Division | TVS DIODE 10VWM 17VC DO204AC | 2,566 | 0.2 | 0 | 1 | Tape & Reel (TR),Cut Tape (CT) | TransZorb® | Active | Zener | 1 | 10V | 11.1V | 17V | 29.4A | 500W | No | General Purpose | - | -55°C ~ 175°C (TJ) | Through Hole | DO-204AC, DO-15, Axial | DO-204AC (DO-15) | - | - | - | https://www.digikey.com/en/products/detail/vishay-general-semiconductor-diodes-division/SA10A-E3-54/2145849
https://www.vishay.com/docs/88390/smaj50a.pdf | //mm.digikey.com/Volume0/opasdata/d220001/medias/images/6163/112%7EDO214AC-SMA%7E%7E2.jpg | SMAJ45CA-E3/61GITR-ND,SMAJ45CA-E3/61GICT-ND,SMAJ45CA-E3/61GIDKR-ND | SMAJ45CA-E3/61 | Vishay General Semiconductor - Diodes Division | Vishay General Semiconductor - Diodes Division | TVS DIODE 45VWM 72.7VC DO214AC | 16,183 | 0.21 | 0 | 1 | Tape & Reel (TR),Cut Tape (CT),Digi-Reel® | TransZorb® | Active | Zener | - | 45V | 50V | 72.7V | 5.5A | 400W | No | General Purpose | - | -55°C ~ 150°C (TJ) | Surface Mount | DO-214AC, SMA | DO-214AC (SMA) | 1 | - | - | https://www.digikey.com/en/products/detail/vishay-general-semiconductor-diodes-division/SMAJ45CA-E3-61/1119141
https://www.vishay.com/docs/86177/vcut0714bhd1.pdf | //mm.digikey.com/Volume0/opasdata/d220001/medias/images/4754/MFG_DFN1006-2A.jpg | 112-VCUT0714BHD1HG3-08TR-ND,112-VCUT0714BHD1HG3-08CT-ND,112-VCUT0714BHD1HG3-08DKR-ND | VCUT0714BHD1HG3-08 | Vishay General Semiconductor - Diodes Division | Vishay General Semiconductor - Diodes Division | TVS DIODE 7VWM 14VWM 0402 | 8,724 | 0.21 | 0 | 1 | Tape & Reel (TR),Cut Tape (CT),Digi-Reel® | - | Active | Zener | - | 7V, 14V | 7.3V, 14.5V | 15V, 30V | 3.6A (8/20µs), 2A (8/20µs) | 50W, 61W | No | - | 8pF @ 1MHz | -55°C ~ 150°C (TJ) | Surface Mount | 0402 (1006 Metric) | DFN1006-2A | 1 | Automotive | AEC-Q101 | https://www.digikey.com/en/products/detail/vishay-general-semiconductor-diodes-division/VCUT0714BHD1HG3-08/13535302
https://www.vishay.com/docs/87606/smbj5cdthrusmbj120cd.pdf | //mm.digikey.com/Volume0/opasdata/d220001/medias/images/6163/112%7EDO214AA-SMBJ%7E%7E2.jpg | SMBJ15CD-M3/HGITR-ND,SMBJ15CD-M3/HGICT-ND,SMBJ15CD-M3/HGIDKR-ND | SMBJ15CD-M3/H | Vishay General Semiconductor - Diodes Division | Vishay General Semiconductor - Diodes Division | TVS DIODE 15VWM 24VC DO214AA | 8,208 | 0.21 | 0 | 1 | Tape & Reel (TR),Cut Tape (CT),Digi-Reel® | TransZorb® | Active | Zener | - | 15V | 17V | 24V | 25A | 600W | No | General Purpose | - | -55°C ~ 150°C (TJ) | Surface Mount | DO-214AA, SMB | DO-214AA (SMBJ) | 1 | - | - | https://www.digikey.com/en/products/detail/vishay-general-semiconductor-diodes-division/SMBJ15CD-M3-H/5880115
https://www.vishay.com/docs/88392/smbj.pdf | //mm.digikey.com/Volume0/opasdata/d220001/medias/images/6163/112%7EDO214AA-SMBJ%7E%7E2.jpg | SMBJ33A-E3/5BGITR-ND,SMBJ33A-E3/5BGICT-ND,SMBJ33A-E3/5BGIDKR-ND | SMBJ33A-E3/5B | Vishay General Semiconductor - Diodes Division | Vishay General Semiconductor - Diodes Division | TVS DIODE 33VWM 53.3VC DO214AA | 7,207 | 0.21 | 0 | 1 | Tape & Reel (TR),Cut Tape (CT),Digi-Reel® | TransZorb® | Active | Zener | 1 | 33V | 36.7V | 53.3V | 11.3A | 600W | No | General Purpose | - | -55°C ~ 150°C (TJ) | Surface Mount | DO-214AA, SMB | DO-214AA (SMBJ) | - | - | - | https://www.digikey.com/en/products/detail/vishay-general-semiconductor-diodes-division/SMBJ33A-E3-5B/2147819
https://www.vishay.com/docs/86130/vesd01c1-02vtovesd33c1-02v.pdf | //mm.digikey.com/Volume0/opasdata/d220001/medias/images/4428/112%7ESOD523%7E%7E2.JPG | VESD26C1-02V-G3-08GITR-ND,VESD26C1-02V-G3-08GICT-ND,VESD26C1-02V-G3-08GIDKR-ND | VESD26C1-02V-G3-08 | Vishay General Semiconductor - Diodes Division | Vishay General Semiconductor - Diodes Division | TVS DIODE 26VWM 48VC SOD523 | 6,023 | 0.21 | 0 | 1 | Tape & Reel (TR),Cut Tape (CT),Digi-Reel® | - | Active | Zener | 1 | 26V (Max) | 27.6V | 48V | 2.1A (8/20µs) | 100W | No | - | 17.5pF @ 1MHz | -55°C ~ 150°C (TJ) | Surface Mount | SC-79, SOD-523 | SOD-523 | - | Automotive | AEC-Q101 | https://www.digikey.com/en/products/detail/vishay-general-semiconductor-diodes-division/VESD26C1-02V-G3-08/9948000
https://www.vishay.com/docs/85881/smf5v0atosmf58a.pdf | //mm.digikey.com/Volume0/opasdata/d220001/medias/images/5789/112%7EDO219AB%28SMF%29%7E%7E2.jpg | SMF22A-E3-08GITR-ND,SMF22A-E3-08GICT-ND,SMF22A-E3-08GIDKR-ND | SMF22A-E3-08 | Vishay General Semiconductor - Diodes Division | Vishay General Semiconductor - Diodes Division | TVS DIODE 22VWM 35.5VC DO219AB | 37,815 | 0.22 | 0 | 1 | Tape & Reel (TR),Cut Tape (CT),Digi-Reel® | eSMP® | Active | Zener | 1 | 22V | 24.4V | 35.5V | 5.6A | 200W | No | General Purpose | 271pF @ 1MHz | -65°C ~ 175°C (TJ) | Surface Mount | DO-219AB | DO-219AB (SMF) | - | - | - | https://www.digikey.com/en/products/detail/vishay-general-semiconductor-diodes-division/SMF22A-E3-08/1679799
https://www.vishay.com/docs/86207/vcan36a2-03s.pdf | //mm.digikey.com/Volume0/opasdata/d220001/medias/images/4436/112%7ESOT23%7E%7E3.JPG | 112-VCAN36A2-03S-E3-08TR-ND,112-VCAN36A2-03S-E3-08CT-ND,112-VCAN36A2-03S-E3-08DKR-ND | VCAN36A2-03S-E3-08 | Vishay General Semiconductor - Diodes Division | Vishay General Semiconductor - Diodes Division | TVS DIODE 36VWM 63VC SOT23-3 | 26,161 | 0.22 | 0 | 1 | Tape & Reel (TR),Cut Tape (CT),Digi-Reel® | - | Active | Zener | - | 36V (Max) | 39V | 63V | 2.4A (8/20µs) | 150W | No | CAN | 8pF @ 1MHz | -55°C ~ 150°C (TJ) | Surface Mount | TO-236-3, SC-59, SOT-23-3 | SOT-23-3 | 2 | - | - | https://www.digikey.com/en/products/detail/vishay-general-semiconductor-diodes-division/VCAN36A2-03S-E3-08/14291042
https://www.vishay.com/docs/88394/smcj.pdf | //mm.digikey.com/Volume0/opasdata/d220001/medias/images/6452/112%7EDO214AB%28SMCJ%29%7E%7E2.jpg | SMCJ36A-E3/9ATGITR-ND,SMCJ36A-E3/9ATGICT-ND,SMCJ36A-E3/9ATGIDKR-ND | SMCJ36A-E3/9AT | Vishay General Semiconductor - Diodes Division | Vishay General Semiconductor - Diodes Division | TVS DIODE 36VWM 58.1VC DO214AB | 8,725 | 0.22 | 0 | 1 | Tape & Reel (TR),Cut Tape (CT),Digi-Reel® | TransZorb® | Active | Zener | 1 | 36V | 40V | 58.1V | 25.8A | 1500W (1.5kW) | No | General Purpose | - | -55°C ~ 150°C (TJ) | Surface Mount | DO-214AB, SMC | DO-214AB (SMCJ) | - | - | - | https://www.digikey.com/en/products/detail/vishay-general-semiconductor-diodes-division/SMCJ36A-E3-9AT/2148392
https://www.vishay.com/docs/88390/smaj50a.pdf | //mm.digikey.com/Volume0/opasdata/d220001/medias/images/6163/112%7EDO214AC-SMA%7E%7E2.jpg | SMAJ6.5A-E3/61GITR-ND,SMAJ6.5A-E3/61GICT-ND,SMAJ6.5A-E3/61GIDKR-ND | SMAJ6.5A-E3/61 | Vishay General Semiconductor - Diodes Division | Vishay General Semiconductor - Diodes Division | TVS DIODE 6.5VWM 11.2V DO214AC | 3,505 | 0.22 | 0 | 1 | Tape & Reel (TR),Cut Tape (CT),Digi-Reel® | TransZorb® | Active | Zener | 1 | 6.5V | 7.22V | 11.2V | 35.7A | 400W | No | General Purpose | - | -55°C ~ 150°C (TJ) | Surface Mount | DO-214AC, SMA | DO-214AC (SMA) | - | - | - | https://www.digikey.com/en/products/detail/vishay-general-semiconductor-diodes-division/SMAJ6-5A-E3-61/1119161
https://www.vishay.com/docs/88392/smbj.pdf | //mm.digikey.com/Volume0/opasdata/d220001/medias/images/6163/112%7EDO214AA-SMBJ%7E%7E2.jpg | SMBJ43A-E3/52GITR-ND,SMBJ43A-E3/52GICT-ND,SMBJ43A-E3/52GIDKR-ND | SMBJ43A-E3/52 | Vishay General Semiconductor - Diodes Division | Vishay General Semiconductor - Diodes Division | TVS DIODE 43VWM 69.4VC DO214AA | 2,956 | 0.22 | 0 | 1 | Tape & Reel (TR),Cut Tape (CT),Digi-Reel® | TransZorb® | Active | Zener | 1 | 43V | 47.8V | 69.4V | 8.6A | 600W | No | General Purpose | - | -55°C ~ 150°C (TJ) | Surface Mount | DO-214AA, SMB | DO-214AA (SMBJ) | - | - | - | https://www.digikey.com/en/products/detail/vishay-general-semiconductor-diodes-division/SMBJ43A-E3-52/1119288
https://www.vishay.com/docs/86150/vesd01a2-03gtovesd33a2-03g.pdf | //mm.digikey.com/Volume0/opasdata/d220001/medias/images/6451/112%7ESOT323%7E%7E3.jpg | VESD08A2-03G-G3-08GITR-ND,VESD08A2-03G-G3-08GICT-ND,VESD08A2-03G-G3-08GIDKR-ND | VESD08A2-03G-G3-08 | Vishay General Semiconductor - Diodes Division | Vishay General Semiconductor - Diodes Division | TVS DIODE 8VWM 15.3VC SOT323 | 87,312 | 0.23 | 0 | 1 | Tape & Reel (TR),Cut Tape (CT),Digi-Reel® | - | Active | Zener | 2 | 8V (Max) | 9.5V | 15.3V | 6.6A (8/20µs) | 100W | No | - | 47pF @ 1MHz | -55°C ~ 150°C (TJ) | Surface Mount | SC-70, SOT-323 | SOT-323 | - | Automotive | AEC-Q101 | https://www.digikey.com/en/products/detail/vishay-general-semiconductor-diodes-division/VESD08A2-03G-G3-08/10229739
https://www.vishay.com/docs/86150/vesd01a2-03gtovesd33a2-03g.pdf | //mm.digikey.com/Volume0/opasdata/d220001/medias/images/6451/112%7ESOT323%7E%7E3.jpg | VESD12A2-03G-G3-08GITR-ND,VESD12A2-03G-G3-08GICT-ND,VESD12A2-03G-G3-08GIDKR-ND | VESD12A2-03G-G3-08 | Vishay General Semiconductor - Diodes Division | Vishay General Semiconductor - Diodes Division | TVS DIODE 12VWM 22.7VC SOT323 | 43,635 | 0.23 | 0 | 1 | Tape & Reel (TR),Cut Tape (CT),Digi-Reel® | - | Active | Zener | 2 | 12V (Max) | 13.9V | 22.7V | 4.4A (8/20µs) | 100W | No | - | 33pF @ 1MHz | -55°C ~ 150°C (TJ) | Surface Mount | SC-70, SOT-323 | SOT-323 | - | Automotive | AEC-Q101 | https://www.digikey.com/en/products/detail/vishay-general-semiconductor-diodes-division/VESD12A2-03G-G3-08/10229741
https://www.vishay.com/docs/85891/vtvs3v3asmf.pdf | //mm.digikey.com/Volume0/opasdata/d220001/medias/images/5789/112%7EDO219AB%28SMF%29%7E%7E2.jpg | 112-VTVS33ASMF-M3-08TR-ND,112-VTVS33ASMF-M3-08CT-ND,112-VTVS33ASMF-M3-08DKR-ND | VTVS33ASMF-M3-08 | Vishay General Semiconductor - Diodes Division | Vishay General Semiconductor - Diodes Division | TVS DIODE 33.3VWM 55VC DO219AB | 28,198 | 0.23 | 0 | 1 | Tape & Reel (TR),Cut Tape (CT),Digi-Reel® | TransZorb® | Active | Zener | 1 | 33.3V | 37.1V | 55V | 6.91A | 400W | No | General Purpose | 379pF @ 1MHz | -55°C ~ 175°C (TJ) | Surface Mount | DO-219AB | DO-219AB (SMF) | - | - | - | https://www.digikey.com/en/products/detail/vishay-general-semiconductor-diodes-division/VTVS33ASMF-M3-08/6597123
https://www.vishay.com/docs/86150/vesd01a2-03gtovesd33a2-03g.pdf | //mm.digikey.com/Volume0/opasdata/d220001/medias/images/6451/112%7ESOT323%7E%7E3.jpg | VESD03A2-03G-G3-08GITR-ND,VESD03A2-03G-G3-08GICT-ND,VESD03A2-03G-G3-08GIDKR-ND | VESD03A2-03G-G3-08 | Vishay General Semiconductor - Diodes Division | Vishay General Semiconductor - Diodes Division | TVS DIODE 3VWM 8.7VC SOT323 | 16,022 | 0.23 | 0 | 1 | Tape & Reel (TR),Cut Tape (CT),Digi-Reel® | - | Active | Zener | 2 | 3V (Max) | 4.4V | 8.7V | 11.6A (8/20µs) | 100W | No | - | 112pF @ 1MHz | -55°C ~ 150°C (TJ) | Surface Mount | SC-70, SOT-323 | SOT-323 | - | Automotive | AEC-Q101 | https://www.digikey.com/en/products/detail/vishay-general-semiconductor-diodes-division/VESD03A2-03G-G3-08/10229735
https://www.vishay.com/docs/86130/vesd01c1-02vtovesd33c1-02v.pdf | //mm.digikey.com/Volume0/opasdata/d220001/medias/images/4428/112%7ESOD523%7E%7E2.JPG | VESD12C1-02VHG3-08GITR-ND,VESD12C1-02VHG3-08GICT-ND,VESD12C1-02VHG3-08GIDKR-ND | VESD12C1-02VHG3-08 | Vishay General Semiconductor - Diodes Division | Vishay General Semiconductor - Diodes Division | TVS DIODE 12VWM 22.7VC SOD523 | 15,865 | 0.23 | 0 | 1 | Tape & Reel (TR),Cut Tape (CT),Digi-Reel® | - | Active | Zener | 1 | 12V (Max) | 13.9V | 22.7V | 4.4A (8/20µs) | 100W | No | - | 33pF @ 1MHz | -55°C ~ 150°C (TJ) | Surface Mount | SC-79, SOD-523 | SOD-523 | - | Automotive | AEC-Q101 | https://www.digikey.com/en/products/detail/vishay-general-semiconductor-diodes-division/VESD12C1-02VHG3-08/9948008
https://www.vishay.com/docs/88390/smaj50a.pdf | //mm.digikey.com/Volume0/opasdata/d220001/medias/images/6163/112%7EDO214AC-SMA%7E%7E2.jpg | SMAJ51CA-E3/61GITR-ND,SMAJ51CA-E3/61GICT-ND,SMAJ51CA-E3/61GIDKR-ND | SMAJ51CA-E3/61 | Vishay General Semiconductor - Diodes Division | Vishay General Semiconductor - Diodes Division | TVS DIODE 51VWM 82.4VC DO214AC | 10,199 | 0.23 | 0 | 1 | Tape & Reel (TR),Cut Tape (CT),Digi-Reel® | TransZorb® | Active | Zener | - | 51V | 56.7V | 82.4V | 4.9A | 400W | No | General Purpose | - | -55°C ~ 150°C (TJ) | Surface Mount | DO-214AC, SMA | DO-214AC (SMA) | 1 | - | - | https://www.digikey.com/en/products/detail/vishay-general-semiconductor-diodes-division/SMAJ51CA-E3-61/1119149
https://www.vishay.com/docs/86150/vesd01a2-03gtovesd33a2-03g.pdf | //mm.digikey.com/Volume0/opasdata/d220001/medias/images/6451/112%7ESOT323%7E%7E3.jpg | VESD26A2-03G-G3-08GITR-ND,VESD26A2-03G-G3-08GICT-ND,VESD26A2-03G-G3-08GIDKR-ND | VESD26A2-03G-G3-08 | Vishay General Semiconductor - Diodes Division | Vishay General Semiconductor - Diodes Division | TVS DIODE 26VWM 48VC SOT323 | 9,378 | 0.23 | 0 | 1 | Tape & Reel (TR),Cut Tape (CT),Digi-Reel® | - | Active | Zener | 2 | 26V (Max) | 27.6V | 48V | 2.1A (8/20µs) | 100W | No | - | 17.5pF @ 1MHz | -55°C ~ 150°C (TJ) | Surface Mount | SC-70, SOT-323 | SOT-323 | - | Automotive | AEC-Q101 | https://www.digikey.com/en/products/detail/vishay-general-semiconductor-diodes-division/VESD26A2-03G-G3-08/10229745
https://www.vishay.com/docs/89458/sma6f5.pdf | //mm.digikey.com/Volume0/opasdata/d220001/medias/images/6295/112%7EDO221AC%7E%7E2.jpg | SMA6F12AHD-M3/6AGITR-ND,SMA6F12AHD-M3/6AGICT-ND,SMA6F12AHD-M3/6AGIDKR-ND | SMA6F12AHD-M3/6A | Vishay General Semiconductor - Diodes Division | Vishay General Semiconductor - Diodes Division | TVS DIODE 12VWM 22.9VC DO221AC | 8,479 | 0.23 | 0 | 1 | Tape & Reel (TR),Cut Tape (CT),Digi-Reel® | TransZorb® | Active | Zener | 1 | 12V | 13.2V | 22.9V | 157A (8/20µs) | 4000W (4kW) | No | General Purpose | - | -55°C ~ 175°C (TJ) | Surface Mount | DO-221AC, SMA Flat Leads | DO-221AC (SlimSMA) | - | - | - | https://www.digikey.com/en/products/detail/vishay-general-semiconductor-diodes-division/SMA6F12AHD-M3-6A/3307336
https://www.vishay.com/docs/86130/vesd01c1-02vtovesd33c1-02v.pdf | //mm.digikey.com/Volume0/opasdata/d220001/medias/images/4428/112%7ESOD523%7E%7E2.JPG | 112-VESD03C1-02VHG3-08TR-ND,112-VESD03C1-02VHG3-08CT-ND,112-VESD03C1-02VHG3-08DKR-ND | VESD03C1-02VHG3-08 | Vishay General Semiconductor - Diodes Division | Vishay General Semiconductor - Diodes Division | TVS DIODE 3VWM 8.7VC SOD523 | 6,833 | 0.23 | 0 | 1 | Tape & Reel (TR),Cut Tape (CT),Digi-Reel® | - | Active | Zener | 1 | 3V (Max) | 4.4V | 8.7V | 11.6A (8/20µs) | 100W | No | - | 112pF @ 1MHz | -55°C ~ 150°C (TJ) | Surface Mount | SC-79, SOD-523 | SOD-523 | - | Automotive | AEC-Q101 | https://www.digikey.com/en/products/detail/vishay-general-semiconductor-diodes-division/VESD03C1-02VHG3-08/9948005
https://www.waldom.com/upload/parts/datasheets/mf-tf/tf-smbj12d-m3-h.pdf | //mm.digikey.com/Volume0/opasdata/d220001/medias/images/6163/112%7EDO214AA-SMBJ%7E%7E2.jpg | SMBJ12D-M3/HGITR-ND,SMBJ12D-M3/HGICT-ND,SMBJ12D-M3/HGIDKR-ND | SMBJ12D-M3/H | Vishay General Semiconductor - Diodes Division | Vishay General Semiconductor - Diodes Division | TVS DIODE 12VWM 19.6VC DO214AA | 6,613 | 0.23 | 0 | 1 | Tape & Reel (TR),Cut Tape (CT),Digi-Reel® | TransZorb® | Active | Zener | 1 | 12V | 13.5V | 19.6V | 30.6A | 600W | No | General Purpose | - | -55°C ~ 150°C (TJ) | Surface Mount | DO-214AA, SMB | DO-214AA (SMBJ) | - | - | - | https://www.digikey.com/en/products/detail/vishay-general-semiconductor-diodes-division/SMBJ12D-M3-H/5253030
https://www.vishay.com/docs/87606/smbj5cdthrusmbj120cd.pdf | //mm.digikey.com/Volume0/opasdata/d220001/medias/images/6163/112%7EDO214AA-SMBJ%7E%7E2.jpg | SMBJ14D-M3/HGITR-ND,SMBJ14D-M3/HGICT-ND,SMBJ14D-M3/HGIDKR-ND | SMBJ14D-M3/H | Vishay General Semiconductor - Diodes Division | Vishay General Semiconductor - Diodes Division | TVS DIODE 14VWM 22.9VC DO214AA | 6,368 | 0.23 | 0 | 1 | Tape & Reel (TR),Cut Tape (CT),Digi-Reel® | TransZorb® | Active | Zener | 1 | 14V | 15.8V | 22.9V | 26.2A | 600W | No | General Purpose | - | -55°C ~ 150°C (TJ) | Surface Mount | DO-214AA, SMB | DO-214AA (SMBJ) | - | - | - | https://www.digikey.com/en/products/detail/vishay-general-semiconductor-diodes-division/SMBJ14D-M3-H/5253031
https://www.waldom.com/upload/parts/datasheets/mf-tf/tf-smbj15d-m3-h.pdf | //mm.digikey.com/Volume0/opasdata/d220001/medias/images/6163/112%7EDO214AA-SMBJ%7E%7E2.jpg | 112-SMBJ15D-M3/HTR-ND,112-SMBJ15D-M3/HCT-ND,112-SMBJ15D-M3/HDKR-ND | SMBJ15D-M3/H | Vishay General Semiconductor - Diodes Division | Vishay General Semiconductor - Diodes Division | TVS DIODE 15VWM 24VC DO214AA | 6,173 | 0.23 | 0 | 1 | Tape & Reel (TR),Cut Tape (CT),Digi-Reel® | TransZorb® | Active | Zener | 1 | 15V | 17V | 24V | 25A | 600W | No | General Purpose | - | -55°C ~ 150°C (TJ) | Surface Mount | DO-214AA, SMB | DO-214AA (SMBJ) | - | - | - | https://www.digikey.com/en/products/detail/vishay-general-semiconductor-diodes-division/SMBJ15D-M3-H/5253032
https://www.vishay.com/docs/88392/smbj.pdf | //mm.digikey.com/Volume0/opasdata/d220001/medias/images/6163/112%7EDO214AA-SMBJ%7E%7E2.jpg | SMBJ51A-E3/52GITR-ND,SMBJ51A-E3/52GICT-ND,SMBJ51A-E3/52GIDKR-ND | SMBJ51A-E3/52 | Vishay General Semiconductor - Diodes Division | Vishay General Semiconductor - Diodes Division | TVS DIODE 51VWM 82.4VC DO214AA | 4,129 | 0.23 | 0 | 1 | Tape & Reel (TR),Cut Tape (CT),Digi-Reel® | TransZorb® | Active | Zener | 1 | 51V | 56.7V | 82.4V | 7.3A | 600W | No | General Purpose | - | -55°C ~ 150°C (TJ) | Surface Mount | DO-214AA, SMB | DO-214AA (SMBJ) | - | - | - | https://www.digikey.com/en/products/detail/vishay-general-semiconductor-diodes-division/SMBJ51A-E3-52/1119302
https://www.vishay.com/docs/88392/smbj.pdf | //mm.digikey.com/Volume0/opasdata/d220001/medias/images/6163/112%7EDO214AA-SMBJ%7E%7E2.jpg | SMBJ51CA-E3/52GITR-ND,SMBJ51CA-E3/52GICT-ND,SMBJ51CA-E3/52GIDKR-ND | SMBJ51CA-E3/52 | Vishay General Semiconductor - Diodes Division | Vishay General Semiconductor - Diodes Division | TVS DIODE 51VWM 82.4VC DO214AA | 3,561 | 0.23 | 0 | 1 | Tape & Reel (TR),Cut Tape (CT),Digi-Reel® | TransZorb® | Active | Zener | - | 51V | 56.7V | 82.4V | 7.3A | 600W | No | General Purpose | - | -55°C ~ 150°C (TJ) | Surface Mount | DO-214AA, SMB | DO-214AA (SMBJ) | 1 | - | - | https://www.digikey.com/en/products/detail/vishay-general-semiconductor-diodes-division/SMBJ51CA-E3-52/1119303
https://www.vishay.com/docs/88390/smaj50a.pdf | //mm.digikey.com/Volume0/opasdata/d220001/medias/images/6163/112%7EDO214AC-SMA%7E%7E2.jpg | SMAJ100A-E3/61GITR-ND,SMAJ100A-E3/61GICT-ND,SMAJ100A-E3/61GIDKR-ND | SMAJ100A-E3/61 | Vishay General Semiconductor - Diodes Division | Vishay General Semiconductor - Diodes Division | TVS DIODE 100VWM 162VC DO214AC | 2,992 | 0.23 | 0 | 1 | Tape & Reel (TR),Cut Tape (CT),Digi-Reel® | TransZorb® | Active | Zener | 1 | 100V | 111V | 162V | 1.9A | 300W | No | General Purpose | - | -55°C ~ 150°C (TJ) | Surface Mount | DO-214AC, SMA | DO-214AC (SMA) | - | - | - | https://www.digikey.com/en/products/detail/vishay-general-semiconductor-diodes-division/SMAJ100A-E3-61/1119087
https://www.vishay.com/docs/81149/vcut05b1dd1.pdf | //mm.digikey.com/Volume0/opasdata/d220001/medias/images/525/VBUS05L1-DD1.jpg | VCUT05B1-DD1-G-08GITR-ND,VCUT05B1-DD1-G-08GICT-ND,VCUT05B1-DD1-G-08GIDKR-ND | VCUT05B1-DD1-G-08 | Vishay General Semiconductor - Diodes Division | Vishay General Semiconductor - Diodes Division | TVS DIODE 5.5VWM 12.5V LLP10062M | 53,337 | 0.24 | 0 | 1 | Tape & Reel (TR),Cut Tape (CT),Digi-Reel® | - | Active | Zener | - | 5.5V (Max) | 6V | 12.5V | 3A (8/20µs) | 38W | No | General Purpose | 10pF @ 1MHz | -55°C ~ 145°C (TJ) | Surface Mount | SOD-882 | LLP1006-2M | 1 | - | - | https://www.digikey.com/en/products/detail/vishay-general-semiconductor-diodes-division/VCUT05B1-DD1-G-08/4874974
//mm.digikey.com/Volume0/opasdata/d220001/medias/docus/391/VESD05A1-02V%28-G3-08%2CHG3-08%29.pdf | //mm.digikey.com/Volume0/opasdata/d220001/medias/images/4428/112%7ESOD523%7E%7E2.JPG | VESD05A1-02VHG3-08GITR-ND,VESD05A1-02VHG3-08GICT-ND,VESD05A1-02VHG3-08GIDKR-ND | VESD05A1-02VHG3-08 | Vishay General Semiconductor - Diodes Division | Vishay General Semiconductor - Diodes Division | TVS DIODE 5VWM 12VC SOD523 | 15,001 | 0.24 | 0 | 1 | Tape & Reel (TR),Cut Tape (CT),Digi-Reel® | - | Active | Zener | 1 | 5V (Max) | 6V | 12V | 16A (8/20µs) | 192W | No | - | 130pF @ 1MHz | -55°C ~ 150°C (TJ) | Surface Mount | SC-79, SOD-523 | SOD-523 | - | Automotive | AEC-Q101 | https://www.digikey.com/en/products/detail/vishay-general-semiconductor-diodes-division/VESD05A1-02VHG3-08/9948012
https://www.vishay.com/docs/87606/smbj5cdthrusmbj120cd.pdf | //mm.digikey.com/Volume0/opasdata/d220001/medias/images/6163/112%7EDO214AA-SMBJ%7E%7E2.jpg | SMBJ5.0D-M3/HGITR-ND,SMBJ5.0D-M3/HGICT-ND,SMBJ5.0D-M3/HGIDKR-ND | SMBJ5.0D-M3/H | Vishay General Semiconductor - Diodes Division | Vishay General Semiconductor - Diodes Division | TVS DIODE 5VWM 9.1VC DO214AA | 7,071 | 0.24 | 0 | 1 | Tape & Reel (TR),Cut Tape (CT),Digi-Reel® | TransZorb® | Active | Zener | 1 | 5V | 6.5V | 9.1V | 65.9A | 600W | No | General Purpose | - | -55°C ~ 150°C (TJ) | Surface Mount | DO-214AA, SMB | DO-214AA (SMBJ) | - | - | - | https://www.digikey.com/en/products/detail/vishay-general-semiconductor-diodes-division/SMBJ5-0D-M3-H/5253025
https://www.vishay.com/docs/88367/p4sma.pdf | //mm.digikey.com/Volume0/opasdata/d220001/medias/images/6163/112%7EDO214AC-SMA%7E%7E2.jpg | P4SMA20CA-E3/61GITR-ND,P4SMA20CA-E3/61GICT-ND,P4SMA20CA-E3/61GIDKR-ND | P4SMA20CA-E3/61 | Vishay General Semiconductor - Diodes Division | Vishay General Semiconductor - Diodes Division | TVS DIODE 17.1VWM 27.7V DO214AC | 6,680 | 0.24 | 0 | 1 | Tape & Reel (TR),Cut Tape (CT),Digi-Reel® | P4SMA, TransZorb® | Active | Zener | - | 17.1V | 19V | 27.7V | 14.4A | 400W | No | General Purpose | - | -65°C ~ 150°C (TJ) | Surface Mount | DO-214AC, SMA | DO-214AC (SMA) | 1 | - | - | https://www.digikey.com/en/products/detail/vishay-general-semiconductor-diodes-division/P4SMA20CA-E3-61/2149992
https://www.vishay.com/docs/88378/sa5a.pdf | //mm.digikey.com/Volume0/opasdata/d220001/medias/images/6163/112%7EDO204AC-DO15%7E%7E2.jpg | SA36A-E3/54GITR-ND,SA36A-E3/54GICT-ND | SA36A-E3/54 | Vishay General Semiconductor - Diodes Division | Vishay General Semiconductor - Diodes Division | TVS DIODE 36VWM 58.1VC DO204AC | 6,575 | 0.24 | 0 | 1 | Tape & Reel (TR),Cut Tape (CT) | TransZorb® | Active | Zener | 1 | 36V | 40V | 58.1V | 8.6A | 500W | No | General Purpose | - | -55°C ~ 175°C (TJ) | Through Hole | DO-204AC, DO-15, Axial | DO-204AC (DO-15) | - | - | - | https://www.digikey.com/en/products/detail/vishay-general-semiconductor-diodes-division/SA36A-E3-54/2146009
https://www.vishay.com/docs/88471/tpsmp68.pdf | //mm.digikey.com/Volume0/opasdata/d220001/medias/images/198/112%7EDO220AA-%28SMP%29%7E%7E2.jpg | 112-TPSMP27AHM3_A/HTR-ND,112-TPSMP27AHM3_A/HCT-ND,112-TPSMP27AHM3_A/HDKR-ND | TPSMP27AHM3_A/H | Vishay General Semiconductor - Diodes Division | Vishay General Semiconductor - Diodes Division | TVS DIODE 23.1VWM 37.5V DO220AA | 6,439 | 0.24 | 0 | 1 | Tape & Reel (TR),Cut Tape (CT),Digi-Reel® | PAR®, eSMP® | Active | Zener | 1 | 23.1V | 25.7V | 37.5V | 10.7A | 400W | No | - | - | -65°C ~ 185°C (TJ) | Surface Mount | DO-220AA | DO-220AA (SMP) | - | Automotive | AEC-Q101 | https://www.digikey.com/en/products/detail/vishay-general-semiconductor-diodes-division/TPSMP27AHM3-A-H/6716110
https://www.vishay.com/docs/88390/smaj50a.pdf | //mm.digikey.com/Volume0/opasdata/d220001/medias/images/6163/112%7EDO214AC-SMA%7E%7E2.jpg | SMAJ17A-E3/61GITR-ND,SMAJ17A-E3/61GICT-ND,SMAJ17A-E3/61GIDKR-ND | SMAJ17A-E3/61 | Vishay General Semiconductor - Diodes Division | Vishay General Semiconductor - Diodes Division | TVS DIODE 17VWM 27.6VC DO214AC | 4,759 | 0.24 | 0 | 1 | Tape & Reel (TR),Cut Tape (CT),Digi-Reel® | TransZorb® | Active | Zener | 1 | 17V | 18.9V | 27.6V | 14.5A | 400W | No | General Purpose | - | -55°C ~ 150°C (TJ) | Surface Mount | DO-214AC, SMA | DO-214AC (SMA) | - | - | - | https://www.digikey.com/en/products/detail/vishay-general-semiconductor-diodes-division/SMAJ17A-E3-61/2150889
https://www.vishay.com/docs/88392/smbj.pdf | //mm.digikey.com/Volume0/opasdata/d220001/medias/images/6163/112%7EDO214AA-SMBJ%7E%7E2.jpg | SMBJ6.0CA-E3/52GITR-ND,SMBJ6.0CA-E3/52GICT-ND,SMBJ6.0CA-E3/52GIDKR-ND | SMBJ6.0CA-E3/52 | Vishay General Semiconductor - Diodes Division | Vishay General Semiconductor - Diodes Division | TVS DIODE 6VWM 10.3VC DO214AA | 4,747 | 0.24 | 0 | 1 | Tape & Reel (TR),Cut Tape (CT),Digi-Reel® | TransZorb® | Active | Zener | - | 6V | 6.67V | 10.3V | 58.3A | 600W | No | General Purpose | - | -55°C ~ 150°C (TJ) | Surface Mount | DO-214AA, SMB | DO-214AA (SMBJ) | 1 | - | - | https://www.digikey.com/en/products/detail/vishay-general-semiconductor-diodes-division/SMBJ6-0CA-E3-52/1119313
https://www.vishay.com/docs/88392/smbj.pdf | //mm.digikey.com/Volume0/opasdata/d220001/medias/images/6163/112%7EDO214AA-SMBJ%7E%7E2.jpg | SMBJ60CA-E3/52GITR-ND,SMBJ60CA-E3/52GICT-ND,SMBJ60CA-E3/52GIDKR-ND | SMBJ60CA-E3/52 | Vishay General Semiconductor - Diodes Division | Vishay General Semiconductor - Diodes Division | TVS DIODE 60VWM 96.8VC DO214AA | 2,880 | 0.24 | 0 | 1 | Tape & Reel (TR),Cut Tape (CT),Digi-Reel® | TransZorb® | Active | Zener | - | 60V | 66.7V | 96.8V | 6.2A | 600W | No | General Purpose | - | -55°C ~ 150°C (TJ) | Surface Mount | DO-214AA, SMB | DO-214AA (SMBJ) | 1 | - | - | https://www.digikey.com/en/products/detail/vishay-general-semiconductor-diodes-division/SMBJ60CA-E3-52/1119321
https://www.vishay.com/docs/88370/p6smb.pdf | //mm.digikey.com/Volume0/opasdata/d220001/medias/images/6163/112%7EDO214AA-SMBJ%7E%7E2.jpg | P6SMB18A-E3/52GITR-ND,P6SMB18A-E3/52GICT-ND,P6SMB18A-E3/52GIDKR-ND | P6SMB18A-E3/52 | Vishay General Semiconductor - Diodes Division | Vishay General Semiconductor - Diodes Division | TVS DIODE 15.3VWM 25.2V DO214AA | 1,903 | 0.24 | 0 | 1 | Tape & Reel (TR),Cut Tape (CT),Digi-Reel® | P6SMB, TransZorb® | Active | Zener | 1 | 15.3V | 17.1V | 25.2V | 23.8A | 600W | No | General Purpose | - | -65°C ~ 150°C (TJ) | Surface Mount | DO-214AA, SMB | DO-214AA (SMBJ) | - | - | - | https://www.digikey.com/en/products/detail/vishay-general-semiconductor-diodes-division/P6SMB18A-E3-52/2150143
https://www.vishay.com/docs/89458/sma6f5.pdf | //mm.digikey.com/Volume0/opasdata/d220001/medias/images/6295/112%7EDO221AC%7E%7E2.jpg | 112-SMA6F33A-M3/HTR-ND,112-SMA6F33A-M3/HCT-ND,112-SMA6F33A-M3/HDKR-ND | SMA6F33A-M3/H | Vishay General Semiconductor - Diodes Division | Vishay General Semiconductor - Diodes Division | TVS DIODE 33VWM 53.1VC DO221AC | 11,989 | 0.25 | 0 | 1 | Tape & Reel (TR),Cut Tape (CT),Digi-Reel® | TransZorb® | Active | Zener | 1 | 33V | 36.7V | 53.1V | 11.3A | 600W | No | Telecom | - | -55°C ~ 175°C (TJ) | Surface Mount | DO-221AC, SMA Flat Leads | DO-221AC (SlimSMA) | - | - | - | https://www.digikey.com/en/products/detail/vishay-general-semiconductor-diodes-division/SMA6F33A-M3-H/16683710
https://www.vishay.com/docs/87645/t4f10a_t4f51a.pdf | //mm.digikey.com/Volume0/opasdata/d220001/medias/images/5789/112%7EDO219AB%28SMF%29%7E%7E2.jpg | 112-T4F15AHM3/HTR-ND,112-T4F15AHM3/HCT-ND,112-T4F15AHM3/HDKR-ND | T4F15AHM3/H | Vishay General Semiconductor - Diodes Division | Vishay General Semiconductor - Diodes Division | TVS DIODE 12.8VWM 21.2V DO219AB | 11,865 | 0.25 | 0 | 1 | Tape & Reel (TR),Cut Tape (CT),Digi-Reel® | PAR® | Active | Zener | 1 | 12.8V | 14.3V | 21.2V | 18.9A | 400W | No | - | - | -65°C ~ 185°C (TJ) | Surface Mount | DO-219AB | DO-219AB (SMF) | - | Automotive | AEC-Q101 | https://www.digikey.com/en/products/detail/vishay-general-semiconductor-diodes-division/T4F15AHM3-H/16730487
https://www.vishay.com/docs/88481/smp3v3.pdf | //mm.digikey.com/Volume0/opasdata/d220001/medias/images/198/112%7EDO220AA-%28SMP%29%7E%7E2.jpg | SMP5.0A-M3/84AGITR-ND,SMP5.0A-M3/84AGICT-ND | SMP5.0A-M3/84A | Vishay General Semiconductor - Diodes Division | Vishay General Semiconductor - Diodes Division | TVS DIODE 5VWM 9.2VC DO220AA | 7,623 | 0.25 | 0 | 1 | Tape & Reel (TR),Cut Tape (CT) | TransZorb®, eSMP® | Active | Zener | 1 | 5V | 6.4V | 9.2V | 43.5A | 400W | No | General Purpose | - | -55°C ~ 150°C (TJ) | Surface Mount | DO-220AA | DO-220AA (SMP) | - | - | - | https://www.digikey.com/en/products/detail/vishay-general-semiconductor-diodes-division/SMP5-0A-M3-84A/4874496
https://www.vishay.com/docs/88367/p4sma.pdf | //mm.digikey.com/Volume0/opasdata/d220001/medias/images/6163/112%7EDO214AC-SMA%7E%7E2.jpg | P4SMA36A-E3/61GITR-ND,P4SMA36A-E3/61GICT-ND,P4SMA36A-E3/61GIDKR-ND | P4SMA36A-E3/61 | Vishay General Semiconductor - Diodes Division | Vishay General Semiconductor - Diodes Division | TVS DIODE 30.8VWM DO214AC | 2,733 | 0.25 | 0 | 1 | Tape & Reel (TR),Cut Tape (CT),Digi-Reel® | P4SMA, TransZorb® | Active | Zener | 1 | 30.8V | 34.2V | 49.9V | 8A | 400W | No | General Purpose | - | -65°C ~ 150°C (TJ) | Surface Mount | DO-214AC, SMA | DO-214AC (SMA) | - | - | - | https://www.digikey.com/en/products/detail/vishay-general-semiconductor-diodes-division/P4SMA36A-E3-61/2150022
https://www.vishay.com/docs/88370/p6smb.pdf | //mm.digikey.com/Volume0/opasdata/d220001/medias/images/6163/112%7EDO214AA-SMBJ%7E%7E2.jpg | P6SMB15CA-E3/52GITR-ND,P6SMB15CA-E3/52GICT-ND,P6SMB15CA-E3/52GIDKR-ND | P6SMB15CA-E3/52 | Vishay General Semiconductor - Diodes Division | Vishay General Semiconductor - Diodes Division | TVS DIODE 12.8VWM 21.2V DO214AA | 1,790 | 0.25 | 0 | 1 | Tape & Reel (TR),Cut Tape (CT),Digi-Reel® | P6SMB, TransZorb® | Active | Zener | - | 12.8V | 14.3V | 21.2V | 28.3A | 600W | No | General Purpose | - | -65°C ~ 150°C (TJ) | Surface Mount | DO-214AA, SMB | DO-214AA (SMBJ) | 1 | - | - | https://www.digikey.com/en/products/detail/vishay-general-semiconductor-diodes-division/P6SMB15CA-E3-52/2150125
https://www.vishay.com/docs/86185/vesd01c1-hd1tovesd33c1-hd1.pdf | //mm.digikey.com/Volume0/opasdata/d220001/medias/images/4754/MFG_DFN1006-2A.jpg | 112-VESD33C1-HD1-G3-08TR-ND,112-VESD33C1-HD1-G3-08CT-ND,112-VESD33C1-HD1-G3-08DKR-ND | VESD33C1-HD1-G3-08 | Vishay General Semiconductor - Diodes Division | Vishay General Semiconductor - Diodes Division | TVS DIODE 33VWM 62.5V DFN10062A | 11,737 | 0.26 | 0 | 1 | Tape & Reel (TR),Cut Tape (CT),Digi-Reel® | - | Active | Zener | 1 | 33V (Max) | 37V | 62.5V | 1.6A (8/20µs) | 100W | No | General Purpose | 15pF @ 1MHz | -55°C ~ 150°C (TJ) | Surface Mount | 0402 (1006 Metric) | DFN1006-2A | - | - | - | https://www.digikey.com/en/products/detail/vishay-general-semiconductor-diodes-division/VESD33C1-HD1-G3-08/16028972
https://www.vishay.com/docs/86185/vesd01c1-hd1tovesd33c1-hd1.pdf | //mm.digikey.com/Volume0/opasdata/d220001/medias/images/4754/MFG_DFN1006-2A.jpg | 112-VESD08C1-HD1-G3-08TR-ND,112-VESD08C1-HD1-G3-08CT-ND,112-VESD08C1-HD1-G3-08DKR-ND | VESD08C1-HD1-G3-08 | Vishay General Semiconductor - Diodes Division | Vishay General Semiconductor - Diodes Division | TVS DIODE 8VWM 15.3VC DFN10062A | 10,217 | 0.26 | 0 | 1 | Tape & Reel (TR),Cut Tape (CT),Digi-Reel® | - | Active | Zener | 1 | 8V (Max) | 9.4V | 15.3V | 6.6A (8/20µs) | 100W | No | General Purpose | 47pF @ 1MHz | -55°C ~ 150°C (TJ) | Surface Mount | 0402 (1006 Metric) | DFN1006-2A | - | - | - | https://www.digikey.com/en/products/detail/vishay-general-semiconductor-diodes-division/VESD08C1-HD1-G3-08/16028330
https://www.vishay.com/docs/86185/vesd01c1-hd1tovesd33c1-hd1.pdf | //mm.digikey.com/Volume0/opasdata/d220001/medias/images/4754/MFG_DFN1006-2A.jpg | 112-VESD08C1-HD1HG3-08TR-ND,112-VESD08C1-HD1HG3-08CT-ND,112-VESD08C1-HD1HG3-08DKR-ND | VESD08C1-HD1HG3-08 | Vishay General Semiconductor - Diodes Division | Vishay General Semiconductor - Diodes Division | TVS DIODE 8VWM 15.3VC DFN10062A | 9,357 | 0.26 | 0 | 1 | Tape & Reel (TR),Cut Tape (CT),Digi-Reel® | - | Active | Zener | 1 | 8V (Max) | 9.4V | 15.3V | 6.6A (8/20µs) | 100W | No | - | 47pF @ 1MHz | -55°C ~ 150°C (TJ) | Surface Mount | 0402 (1006 Metric) | DFN1006-2A | - | Automotive | AEC-Q101 | https://www.digikey.com/en/products/detail/vishay-general-semiconductor-diodes-division/VESD08C1-HD1HG3-08/16028331
https://www.vishay.com/docs/86185/vesd01c1-hd1tovesd33c1-hd1.pdf | //mm.digikey.com/Volume0/opasdata/d220001/medias/images/4754/MFG_DFN1006-2A.jpg | 112-VESD26C1-HD1HG3-08TR-ND,112-VESD26C1-HD1HG3-08CT-ND,112-VESD26C1-HD1HG3-08DKR-ND | VESD26C1-HD1HG3-08 | Vishay General Semiconductor - Diodes Division | Vishay General Semiconductor - Diodes Division | TVS DIODE 26VWM 48VC DFN10062A | 8,299 | 0.26 | 0 | 1 | Tape & Reel (TR),Cut Tape (CT),Digi-Reel® | - | Active | Zener | 1 | 26V (Max) | 28.5V | 48V | 2.1A (8/20µs) | 100W | No | - | 17.5pF @ 1MHz | -55°C ~ 150°C (TJ) | Surface Mount | 0402 (1006 Metric) | DFN1006-2A | - | Automotive | AEC-Q101 | https://www.digikey.com/en/products/detail/vishay-general-semiconductor-diodes-division/VESD26C1-HD1HG3-08/16028338
https://www.vishay.com/docs/86185/vesd01c1-hd1tovesd33c1-hd1.pdf | //mm.digikey.com/Volume0/opasdata/d220001/medias/images/4754/MFG_DFN1006-2A.jpg | 112-VESD26C1-HD1-G3-08TR-ND,112-VESD26C1-HD1-G3-08CT-ND,112-VESD26C1-HD1-G3-08DKR-ND | VESD26C1-HD1-G3-08 | Vishay General Semiconductor - Diodes Division | Vishay General Semiconductor - Diodes Division | TVS DIODE 26VWM 48VC DFN10062A | 8,218 | 0.26 | 0 | 1 | Tape & Reel (TR),Cut Tape (CT),Digi-Reel® | - | Active | Zener | 1 | 26V (Max) | 28.5V | 48V | 2.1A (8/20µs) | 100W | No | General Purpose | 17.5pF @ 1MHz | -55°C ~ 150°C (TJ) | Surface Mount | 0402 (1006 Metric) | DFN1006-2A | - | - | - | https://www.digikey.com/en/products/detail/vishay-general-semiconductor-diodes-division/VESD26C1-HD1-G3-08/16028339
https://www.vishay.com/docs/86185/vesd01c1-hd1tovesd33c1-hd1.pdf | //mm.digikey.com/Volume0/opasdata/d220001/medias/images/4754/MFG_DFN1006-2A.jpg | 112-VESD05C1-HD1HG3-08TR-ND,112-VESD05C1-HD1HG3-08CT-ND,112-VESD05C1-HD1HG3-08DKR-ND | VESD05C1-HD1HG3-08 | Vishay General Semiconductor - Diodes Division | Vishay General Semiconductor - Diodes Division | TVS DIODE 5VWM 11.5VC DFN10062A | 7,491 | 0.26 | 0 | 1 | Tape & Reel (TR),Cut Tape (CT),Digi-Reel® | - | Active | Zener | 1 | 5V (Max) | 7.1V | 11.5V | 8.7A (8/20µs) | 100W | No | - | 67pF @ 1MHz | -55°C ~ 150°C (TJ) | Surface Mount | 0402 (1006 Metric) | DFN1006-2A | - | Automotive | AEC-Q101 | https://www.digikey.com/en/products/detail/vishay-general-semiconductor-diodes-division/VESD05C1-HD1HG3-08/16028346
https://www.vishay.com/docs/86194/vmmbz16c1hd1tovmmbz33c1hd1.pdf | //mm.digikey.com/Volume0/opasdata/d220001/medias/images/4754/MFG_DFN1006-2A.jpg | 112-VMMBZ33C1HD1HG3-08TR-ND,112-VMMBZ33C1HD1HG3-08CT-ND,112-VMMBZ33C1HD1HG3-08DKR-ND | VMMBZ33C1HD1HG3-08 | Vishay General Semiconductor - Diodes Division | Vishay General Semiconductor - Diodes Division | TVS DIODE 28VWM 85VC DFN10062A | 6,022 | 0.26 | 0 | 1 | Tape & Reel (TR),Cut Tape (CT),Digi-Reel® | - | Active | Zener | 1 | 28V (Max) | 31.3V | 85V | 300mA | 15W | No | - | 16.1pF @ 1MHz | -55°C ~ 150°C (TJ) | Surface Mount | 0402 (1006 Metric) | DFN1006-2A | - | Automotive | AEC-Q101 | https://www.digikey.com/en/products/detail/vishay-general-semiconductor-diodes-division/VMMBZ33C1HD1HG3-08/16028345
https://www.vishay.com/docs/86185/vesd01c1-hd1tovesd33c1-hd1.pdf | //mm.digikey.com/Volume0/opasdata/d220001/medias/images/4754/MFG_DFN1006-2A.jpg | 112-VESD33C1-HD1HG3-08TR-ND,112-VESD33C1-HD1HG3-08CT-ND,112-VESD33C1-HD1HG3-08DKR-ND | VESD33C1-HD1HG3-08 | Vishay General Semiconductor - Diodes Division | Vishay General Semiconductor - Diodes Division | TVS DIODE 33VWM 62.5V DFN10062A | 5,936 | 0.26 | 0 | 1 | Tape & Reel (TR),Cut Tape (CT),Digi-Reel® | - | Active | Zener | 1 | 33V (Max) | 37V | 62.5V | 1.6A (8/20µs) | 100W | No | - | 15pF @ 1MHz | -55°C ~ 150°C (TJ) | Surface Mount | 0402 (1006 Metric) | DFN1006-2A | - | Automotive | AEC-Q101 | https://www.digikey.com/en/products/detail/vishay-general-semiconductor-diodes-division/VESD33C1-HD1HG3-08/16028340
https://www.vishay.com/docs/88392/smbj.pdf | //mm.digikey.com/Volume0/opasdata/d220001/medias/images/6163/112%7EDO214AA-SMBJ%7E%7E2.jpg | SMBJ75A-E3/52GITR-ND,SMBJ75A-E3/52GICT-ND,SMBJ75A-E3/52GIDKR-ND | SMBJ75A-E3/52 | Vishay General Semiconductor - Diodes Division | Vishay General Semiconductor - Diodes Division | TVS DIODE 75VWM 121VC DO214AA | 5,178 | 0.26 | 0 | 1 | Tape & Reel (TR),Cut Tape (CT),Digi-Reel® | TransZorb® | Active | Zener | 1 | 75V | 83.3V | 121V | 5A | 600W | No | General Purpose | - | -55°C ~ 150°C (TJ) | Surface Mount | DO-214AA, SMB | DO-214AA (SMBJ) | - | - | - | https://www.digikey.com/en/products/detail/vishay-general-semiconductor-diodes-division/SMBJ75A-E3-52/1119337
https://www.vishay.com/docs/88392/smbj.pdf | //mm.digikey.com/Volume0/opasdata/d220001/medias/images/6163/112%7EDO214AA-SMBJ%7E%7E2.jpg | SMBJ45A-E3/52GITR-ND,SMBJ45A-E3/52GICT-ND | SMBJ45A-E3/52 | Vishay General Semiconductor - Diodes Division | Vishay General Semiconductor - Diodes Division | TVS DIODE 45VWM 72.7VC DO214AA | 5,050 | 0.26 | 0 | 1 | Tape & Reel (TR),Cut Tape (CT) | TransZorb® | Active | Zener | 1 | 45V | 50V | 72.7V | 8.3A | 600W | No | General Purpose | - | -55°C ~ 150°C (TJ) | Surface Mount | DO-214AA, SMB | DO-214AA (SMBJ) | - | - | - | https://www.digikey.com/en/products/detail/vishay-general-semiconductor-diodes-division/SMBJ45A-E3-52/1119292
https://www.vishay.com/docs/88390/smaj50a.pdf | //mm.digikey.com/Volume0/opasdata/d220001/medias/images/6163/112%7EDO214AC-SMA%7E%7E2.jpg | SMAJ48A-E3/61GITR-ND,SMAJ48A-E3/61GICT-ND,SMAJ48A-E3/61GIDKR-ND | SMAJ48A-E3/61 | Vishay General Semiconductor - Diodes Division | Vishay General Semiconductor - Diodes Division | TVS DIODE 48VWM 77.4VC DO214AC | 4,256 | 0.26 | 0 | 1 | Tape & Reel (TR),Cut Tape (CT),Digi-Reel® | TransZorb® | Active | Zener | 1 | 48V | 53.3V | 77.4V | 5.2A | 400W | No | General Purpose | - | -55°C ~ 150°C (TJ) | Surface Mount | DO-214AC, SMA | DO-214AC (SMA) | - | - | - | https://www.digikey.com/en/products/detail/vishay-general-semiconductor-diodes-division/SMAJ48A-E3-61/1119143
https://www.vishay.com/docs/86185/vesd01c1-hd1tovesd33c1-hd1.pdf | //mm.digikey.com/Volume0/opasdata/d220001/medias/images/4754/MFG_DFN1006-2A.jpg | 112-VESD03C1-HD1HG3-08TR-ND,112-VESD03C1-HD1HG3-08CT-ND,112-VESD03C1-HD1HG3-08DKR-ND | VESD03C1-HD1HG3-08 | Vishay General Semiconductor - Diodes Division | Vishay General Semiconductor - Diodes Division | TVS DIODE 3VWM 8.7VC DFN10062A | 4,212 | 0.26 | 0 | 1 | Tape & Reel (TR),Cut Tape (CT),Digi-Reel® | - | Active | Zener | 1 | 3V (Max) | 4.45V | 8.7V | 11.6A (8/20µs) | 100W | No | - | 112pF @ 1MHz | -55°C ~ 150°C (TJ) | Surface Mount | 0402 (1006 Metric) | DFN1006-2A | - | Automotive | AEC-Q101 | https://www.digikey.com/en/products/detail/vishay-general-semiconductor-diodes-division/VESD03C1-HD1HG3-08/16028349
https://www.vishay.com/docs/88370/p6smb.pdf | //mm.digikey.com/Volume0/opasdata/d220001/medias/images/6163/112%7EDO214AA-SMB%7E%7E2.jpg | P6SMB36A-E3/52GITR-ND,P6SMB36A-E3/52GICT-ND,P6SMB36A-E3/52GIDKR-ND | P6SMB36A-E3/52 | Vishay General Semiconductor - Diodes Division | Vishay General Semiconductor - Diodes Division | TVS DIODE 30.8VWM DO214AA | 3,885 | 0.26 | 0 | 1 | Tape & Reel (TR),Cut Tape (CT),Digi-Reel® | P6SMB, TransZorb® | Active | Zener | 1 | 30.8V | 34.2V | 49.9V | 12A | 600W | No | General Purpose | - | -65°C ~ 150°C (TJ) | Surface Mount | DO-214AA, SMB | DO-214AA (SMB) | - | - | - | https://www.digikey.com/en/products/detail/vishay-general-semiconductor-diodes-division/P6SMB36A-E3-52/2150185
https://www.vishay.com/docs/86185/vesd01c1-hd1tovesd33c1-hd1.pdf | //mm.digikey.com/Volume0/opasdata/d220001/medias/images/4754/MFG_DFN1006-2A.jpg | 112-VESD16C1-HD1-G3-08TR-ND,112-VESD16C1-HD1-G3-08CT-ND,112-VESD16C1-HD1-G3-08DKR-ND | VESD16C1-HD1-G3-08 | Vishay General Semiconductor - Diodes Division | Vishay General Semiconductor - Diodes Division | TVS DIODE 16VWM 28VC DFN10062A | 3,818 | 0.26 | 0 | 1 | Tape & Reel (TR),Cut Tape (CT),Digi-Reel® | - | Active | Zener | 1 | 16V (Max) | 17.1V | 28V | 3.6A (8/20µs) | 100W | No | General Purpose | 27pF @ 1MHz | -55°C ~ 150°C (TJ) | Surface Mount | 0402 (1006 Metric) | DFN1006-2A | - | - | - | https://www.digikey.com/en/products/detail/vishay-general-semiconductor-diodes-division/VESD16C1-HD1-G3-08/16028348
https://www.vishay.com/docs/86185/vesd01c1-hd1tovesd33c1-hd1.pdf | //mm.digikey.com/Volume0/opasdata/d220001/medias/images/4754/MFG_DFN1006-2A.jpg | 112-VESD05C1-HD1-G3-08TR-ND,112-VESD05C1-HD1-G3-08CT-ND,112-VESD05C1-HD1-G3-08DKR-ND | VESD05C1-HD1-G3-08 | Vishay General Semiconductor - Diodes Division | Vishay General Semiconductor - Diodes Division | TVS DIODE 5VWM 11.5VC DFN10062A | 2,971 | 0.26 | 0 | 1 | Tape & Reel (TR),Cut Tape (CT),Digi-Reel® | - | Active | Zener | 1 | 5V (Max) | 7.1V | 11.5V | 8.7A (8/20µs) | 100W | No | General Purpose | 67pF @ 1MHz | -55°C ~ 150°C (TJ) | Surface Mount | 0402 (1006 Metric) | DFN1006-2A | - | - | - | https://www.digikey.com/en/products/detail/vishay-general-semiconductor-diodes-division/VESD05C1-HD1-G3-08/16028347
https://www.vishay.com/docs/88392/smbj.pdf | //mm.digikey.com/Volume0/opasdata/d220001/medias/images/6163/112%7EDO214AA-SMBJ%7E%7E2.jpg | SMBJ70A-E3/52GITR-ND,SMBJ70A-E3/52GICT-ND,SMBJ70A-E3/52GIDKR-ND | SMBJ70A-E3/52 | Vishay General Semiconductor - Diodes Division | Vishay General Semiconductor - Diodes Division | TVS DIODE 70VWM 113VC DO214AA | 2,855 | 0.26 | 0 | 1 | Tape & Reel (TR),Cut Tape (CT),Digi-Reel® | TransZorb® | Active | Zener | 1 | 70V | 77.8V | 113V | 5.3A | 600W | No | General Purpose | - | -55°C ~ 150°C (TJ) | Surface Mount | DO-214AA, SMB | DO-214AA (SMBJ) | - | - | - | https://www.digikey.com/en/products/detail/vishay-general-semiconductor-diodes-division/SMBJ70A-E3-52/1119333
https://www.vishay.com/docs/88406/tpsmb.pdf | //mm.digikey.com/Volume0/opasdata/d220001/medias/images/6163/112%7EDO214AA-SMB%7E%7E2.jpg | 112-TPSMB33AHE3_A/ITR-ND,112-TPSMB33AHE3_A/ICT-ND,112-TPSMB33AHE3_A/IDKR-ND | TPSMB33AHE3_A/I | Vishay General Semiconductor - Diodes Division | Vishay General Semiconductor - Diodes Division | TVS DIODE 28.2VWM 45.7V DO214AA | 2,773 | 0.26 | 0 | 1 | Tape & Reel (TR),Cut Tape (CT),Digi-Reel® | PAR® | Active | Zener | 1 | 28.2V | 31.4V | 45.7V | 13.1A | 600W | No | - | - | -65°C ~ 185°C (TJ) | Surface Mount | DO-214AA, SMB | DO-214AA (SMB) | - | Automotive | AEC-Q101 | https://www.digikey.com/en/products/detail/vishay-general-semiconductor-diodes-division/TPSMB33AHE3-A-I/6715895
https://www.vishay.com/docs/86185/vesd01c1-hd1tovesd33c1-hd1.pdf | //mm.digikey.com/Volume0/opasdata/d220001/medias/images/4844/112_SOD523.jpg | 112-VESD12C1-HD1HG3-08TR-ND,112-VESD12C1-HD1HG3-08CT-ND,112-VESD12C1-HD1HG3-08DKR-ND | VESD12C1-HD1HG3-08 | Vishay General Semiconductor - Diodes Division | Vishay General Semiconductor - Diodes Division | TVS DIODE 12VWM 22.7V DFN10062A | 2,484 | 0.26 | 0 | 1 | Tape & Reel (TR),Cut Tape (CT),Digi-Reel® | - | Active | Zener | 1 | 12V (Max) | 14.3V | 22.7V | 4.4A (8/20µs) | 100W | No | - | 33pF @ 1MHz | -55°C ~ 150°C (TJ) | Surface Mount | 0402 (1006 Metric) | DFN1006-2A | - | Automotive | AEC-Q101 | https://www.digikey.com/en/products/detail/vishay-general-semiconductor-diodes-division/VESD12C1-HD1HG3-08/16028350
https://www.vishay.com/docs/88392/smbj.pdf | //mm.digikey.com/Volume0/opasdata/d220001/medias/images/6163/112%7EDO214AA-SMBJ%7E%7E2.jpg | SMBJ43CA-E3/52GITR-ND,SMBJ43CA-E3/52GICT-ND,SMBJ43CA-E3/52GIDKR-ND | SMBJ43CA-E3/52 | Vishay General Semiconductor - Diodes Division | Vishay General Semiconductor - Diodes Division | TVS DIODE 43VWM 69.4VC DO214AA | 2,417 | 0.26 | 0 | 1 | Tape & Reel (TR),Cut Tape (CT),Digi-Reel® | TransZorb® | Active | Zener | - | 43V | 47.8V | 69.4V | 8.6A | 600W | No | General Purpose | - | -55°C ~ 150°C (TJ) | Surface Mount | DO-214AA, SMB | DO-214AA (SMBJ) | 1 | - | - | https://www.digikey.com/en/products/detail/vishay-general-semiconductor-diodes-division/SMBJ43CA-E3-52/1119289
https://www.vishay.com/docs/88392/smbj.pdf | //mm.digikey.com/Volume0/opasdata/d220001/medias/images/6163/112%7EDO214AA-SMBJ%7E%7E2.jpg | SMBJ17A-E3/52GITR-ND,SMBJ17A-E3/52GICT-ND,SMBJ17A-E3/52GIDKR-ND | SMBJ17A-E3/52 | Vishay General Semiconductor - Diodes Division | Vishay General Semiconductor - Diodes Division | TVS DIODE 17VWM 27.6VC DO214AA | 2,259 | 0.26 | 0 | 1 | Tape & Reel (TR),Cut Tape (CT),Digi-Reel® | TransZorb® | Active | Zener | 1 | 17V | 18.9V | 27.6V | 21.7A | 600W | No | General Purpose | - | -55°C ~ 150°C (TJ) | Surface Mount | DO-214AA, SMB | DO-214AA (SMBJ) | - | - | - | https://www.digikey.com/en/products/detail/vishay-general-semiconductor-diodes-division/SMBJ17A-E3-52/1119246
https://www.vishay.com/docs/88392/smbj.pdf | //mm.digikey.com/Volume0/opasdata/d220001/medias/images/6163/112%7EDO214AA-SMBJ%7E%7E2.jpg | SMBJ28A-E3/5BGITR-ND,SMBJ28A-E3/5BGICT-ND,SMBJ28A-E3/5BGIDKR-ND | SMBJ28A-E3/5B | Vishay General Semiconductor - Diodes Division | Vishay General Semiconductor - Diodes Division | TVS DIODE 28VWM 45.5VC DO214AA | 1,098 | 0.26 | 0 | 1 | Tape & Reel (TR),Cut Tape (CT),Digi-Reel® | TransZorb® | Active | Zener | 1 | 28V | 31.1V | 45.5V | 13.2A | 600W | No | General Purpose | - | -55°C ~ 150°C (TJ) | Surface Mount | DO-214AA, SMB | DO-214AA (SMBJ) | - | - | - | https://www.digikey.com/en/products/detail/vishay-general-semiconductor-diodes-division/SMBJ28A-E3-5B/2147803
https://www.vishay.com/docs/85891/vtvs3v3asmf.pdf | //mm.digikey.com/Volume0/opasdata/d220001/medias/images/5789/112%7EDO219AB%28SMF%29%7E%7E2.jpg | 112-VTVS40ASMF-M3-08TR-ND,112-VTVS40ASMF-M3-08CT-ND,112-VTVS40ASMF-M3-08DKR-ND | VTVS40ASMF-M3-08 | Vishay General Semiconductor - Diodes Division | Vishay General Semiconductor - Diodes Division | TVS DIODE 39.6VWM 67VC DO219AB | 52,244 | 0.27 | 0 | 1 | Tape & Reel (TR),Cut Tape (CT),Digi-Reel® | TransZorb® | Active | Zener | 1 | 39.6V | 44.7V | 67V | 5.7A | 400W | No | General Purpose | 309pF @ 1MHz | -55°C ~ 175°C (TJ) | Surface Mount | DO-219AB | DO-219AB (SMF) | - | - | - | https://www.digikey.com/en/products/detail/vishay-general-semiconductor-diodes-division/VTVS40ASMF-M3-08/6597125
https://www.vishay.com/docs/88392/smbj.pdf | //mm.digikey.com/Volume0/opasdata/d220001/medias/images/6163/112%7EDO214AA-SMBJ%7E%7E2.jpg | SMBJ11CA-E3/52GITR-ND,SMBJ11CA-E3/52GICT-ND,SMBJ11CA-E3/52GIDKR-ND | SMBJ11CA-E3/52 | Vishay General Semiconductor - Diodes Division | Vishay General Semiconductor - Diodes Division | TVS DIODE 11VWM 18.2VC DO214AA | 20,079 | 0.27 | 0 | 1 | Tape & Reel (TR),Cut Tape (CT),Digi-Reel® | TransZorb® | Active | Zener | - | 11V | 12.2V | 18.2V | 33A | 600W | No | General Purpose | - | -55°C ~ 150°C (TJ) | Surface Mount | DO-214AA, SMB | DO-214AA (SMBJ) | 1 | - | - | https://www.digikey.com/en/products/detail/vishay-general-semiconductor-diodes-division/SMBJ11CA-E3-52/1119211
https://www.vishay.com/docs/88369/p6ke.pdf | //mm.digikey.com/Volume0/opasdata/d220001/medias/images/6163/112%7EDO204AC-DO15%7E%7E2.jpg | 112-P6KE18CA-E3/54CT-ND,112-P6KE18CA-E3/54TR-ND | P6KE18CA-E3/54 | Vishay General Semiconductor - Diodes Division | Vishay General Semiconductor - Diodes Division | TVS DIODE 15.3VWM 25.2V DO204AC | 12,968 | 0.27 | 0 | 1 | Cut Tape (CT),Tape & Box (TB) | TransZorb® | Active | Zener | - | 15.3V | 17.1V | 25.2V | 23.8A | 600W | No | General Purpose | - | -55°C ~ 175°C (TJ) | Through Hole | DO-204AC, DO-15, Axial | DO-204AC (DO-15) | 1 | - | - | https://www.digikey.com/en/products/detail/vishay-general-semiconductor-diodes-division/P6KE18CA-E3-54/2145187
https://www.vishay.com/docs/88390/smaj50a.pdf | //mm.digikey.com/Volume0/opasdata/d220001/medias/images/6163/112%7EDO214AC-SMA%7E%7E2.jpg | SMAJ9.0A-E3/61GITR-ND,SMAJ9.0A-E3/61GICT-ND,SMAJ9.0A-E3/61GIDKR-ND | SMAJ9.0A-E3/61 | Vishay General Semiconductor - Diodes Division | Vishay General Semiconductor - Diodes Division | TVS DIODE 9VWM 15.4VC DO214AC | 7,943 | 0.27 | 0 | 1 | Tape & Reel (TR),Cut Tape (CT),Digi-Reel® | TransZorb® | Active | Zener | 1 | 9V | 10V | 15.4V | 26A | 400W | No | General Purpose | - | -55°C ~ 150°C (TJ) | Surface Mount | DO-214AC, SMA | DO-214AC (SMA) | - | - | - | https://www.digikey.com/en/products/detail/vishay-general-semiconductor-diodes-division/SMAJ9-0A-E3-61/1119194
https://www.vishay.com/docs/88303/15smc.pdf | //mm.digikey.com/Volume0/opasdata/d220001/medias/images/6452/112%7EDO214AB%28SMCJ%29%7E%7E2.jpg | 1.5SMC33A-E3/9ATGITR-ND,1.5SMC33A-E3/9ATGICT-ND,1.5SMC33A-E3/9ATGIDKR-ND | 1.5SMC33A-E3/9AT | Vishay General Semiconductor - Diodes Division | Vishay General Semiconductor - Diodes Division | TVS DIODE 28.2VWM 45.7V DO214AB | 5,795 | 0.27 | 0 | 1 | Tape & Reel (TR),Cut Tape (CT),Digi-Reel® | 1.5SMC, TransZorb® | Active | Zener | 1 | 28.2V | 31.4V | 45.7V | 32.8A | 1500W (1.5kW) | No | General Purpose | - | -65°C ~ 150°C (TJ) | Surface Mount | DO-214AB, SMC | DO-214AB (SMCJ) | - | - | - | https://www.digikey.com/en/products/detail/vishay-general-semiconductor-diodes-division/1-5SMC33A-E3-9AT/2143091
https://www.vishay.com/docs/88369/p6ke.pdf | //mm.digikey.com/Volume0/opasdata/d220001/medias/images/6163/112%7EDO204AC-DO15%7E%7E2.jpg | P6KE22A-E3/54GITR-ND,P6KE22A-E3/54GICT-ND | P6KE22A-E3/54 | Vishay General Semiconductor - Diodes Division | Vishay General Semiconductor - Diodes Division | TVS DIODE 18.8VWM 30.6V DO204AC | 3,799 | 0.27 | 0 | 1 | Tape & Reel (TR),Cut Tape (CT) | TransZorb® | Active | Zener | 1 | 18.8V | 20.9V | 30.6V | 19.6A | 600W | No | General Purpose | - | -55°C ~ 175°C (TJ) | Through Hole | DO-204AC, DO-15, Axial | DO-204AC (DO-15) | - | - | - | https://www.digikey.com/en/products/detail/vishay-general-semiconductor-diodes-division/P6KE22A-E3-54/2145216
https://www.vishay.com/docs/86152/vcan33a2-03g.pdf | //mm.digikey.com/Volume0/opasdata/d220001/medias/images/6451/112%7ESOT323%7E%7E3.jpg | 112-VCAN33A2-03G-E3-08TR-ND,112-VCAN33A2-03G-E3-08CT-ND,112-VCAN33A2-03G-E3-08DKR-ND | VCAN33A2-03G-E3-08 | Vishay General Semiconductor - Diodes Division | Vishay General Semiconductor - Diodes Division | TVS DIODE 33VWM 56VC SOT323 | 33,198 | 0.28 | 0 | 1 | Tape & Reel (TR),Cut Tape (CT),Digi-Reel® | - | Active | Zener | - | 33V (Max) | 36V | 56V | 2.5A (8/20µs) | 140W | No | CAN | 8.4pF @ 1MHz | -55°C ~ 150°C (TJ) | Surface Mount | SC-70, SOT-323 | SOT-323 | 2 | - | - | https://www.digikey.com/en/products/detail/vishay-general-semiconductor-diodes-division/VCAN33A2-03G-E3-08/11310737
https://www.vishay.com/docs/89457/msmp6a.pdf | //mm.digikey.com/Volume0/opasdata/d220001/medias/images/2605/Micro%20SMP.jpg | MSMP9.0A-M3/89AGITR-ND,MSMP9.0A-M3/89AGICT-ND,MSMP9.0A-M3/89AGIDKR-ND | MSMP9.0A-M3/89A | Vishay General Semiconductor - Diodes Division | Vishay General Semiconductor - Diodes Division | TVS DIODE 9VWM 15.4VC DO219AD | 14,760 | 0.28 | 0 | 1 | Tape & Reel (TR),Cut Tape (CT),Digi-Reel® | TransZorb® | Active | Zener | 1 | 9V | 10V | 15.4V | 9.7A | 150W | No | General Purpose | - | -55°C ~ 150°C (TJ) | Surface Mount | DO-219AD | DO-219AD (MicroSMP) | - | - | - | https://www.digikey.com/en/products/detail/vishay-general-semiconductor-diodes-division/MSMP9-0A-M3-89A/4832609
https://www.vishay.com/docs/89457/msmp6a.pdf | //mm.digikey.com/Volume0/opasdata/d220001/medias/images/2605/Micro%20SMP.jpg | MSMP18A-M3/89AGITR-ND,MSMP18A-M3/89AGICT-ND,MSMP18A-M3/89AGIDKR-ND | MSMP18A-M3/89A | Vishay General Semiconductor - Diodes Division | Vishay General Semiconductor - Diodes Division | TVS DIODE 18VWM 29.2VC DO219AD | 7,042 | 0.28 | 0 | 1 | Tape & Reel (TR),Cut Tape (CT),Digi-Reel® | TransZorb® | Active | Zener | 1 | 18V | 20V | 29.2V | 5.1A | 150W | No | General Purpose | - | -55°C ~ 150°C (TJ) | Surface Mount | DO-219AD | DO-219AD (MicroSMP) | - | - | - | https://www.digikey.com/en/products/detail/vishay-general-semiconductor-diodes-division/MSMP18A-M3-89A/4832601
https://www.vishay.com/docs/87606/smbj5cdthrusmbj120cd.pdf | //mm.digikey.com/Volume0/opasdata/d220001/medias/images/6163/112%7EDO214AA-SMBJ%7E%7E2.jpg | SMBJ100CD-M3/HGITR-ND,SMBJ100CD-M3/HGICT-ND,SMBJ100CD-M3/HGIDKR-ND | SMBJ100CD-M3/H | Vishay General Semiconductor - Diodes Division | Vishay General Semiconductor - Diodes Division | TVS DIODE 100VWM 159VC DO214AA | 6,434 | 0.28 | 0 | 1 | Tape & Reel (TR),Cut Tape (CT),Digi-Reel® | TransZorb® | Active | Zener | - | 100V | 113V | 159V | 3.77A | 600W | No | General Purpose | - | -55°C ~ 150°C (TJ) | Surface Mount | DO-214AA, SMB | DO-214AA (SMBJ) | 1 | - | - | https://www.digikey.com/en/products/detail/vishay-general-semiconductor-diodes-division/SMBJ100CD-M3-H/7594515
https://www.vishay.com/docs/88385/sm6t.pdf | //mm.digikey.com/Volume0/opasdata/d220001/medias/images/6163/112%7EDO214AA-SMBJ%7E%7E2.jpg | SM6T6V8CA-E3/52GITR-ND,SM6T6V8CA-E3/52GICT-ND,SM6T6V8CA-E3/52GIDKR-ND | SM6T6V8CA-E3/52 | Vishay General Semiconductor - Diodes Division | Vishay General Semiconductor - Diodes Division | TVS DIODE 5.8VWM 10.5V DO214AA | 4,197 | 0.28 | 0 | 1 | Tape & Reel (TR),Cut Tape (CT),Digi-Reel® | SM6T, TransZorb® | Active | Zener | - | 5.8V | 6.45V | 10.5V | 57A | 600W | No | General Purpose | - | -65°C ~ 150°C (TJ) | Surface Mount | DO-214AA, SMB | DO-214AA (SMBJ) | 1 | - | - | https://www.digikey.com/en/products/detail/vishay-general-semiconductor-diodes-division/SM6T6V8CA-E3-52/2150588
https://www.vishay.com/docs/88370/p6smb.pdf | //mm.digikey.com/Volume0/opasdata/d220001/medias/images/6163/112%7EDO214AA-SMB%7E%7E2.jpg | P6SMB75CA-E3/52GITR-ND,P6SMB75CA-E3/52GICT-ND,P6SMB75CA-E3/52GIDKR-ND | P6SMB75CA-E3/52 | Vishay General Semiconductor - Diodes Division | Vishay General Semiconductor - Diodes Division | TVS DIODE 64.1VWM 103V DO214AA | 1,564 | 0.28 | 0 | 1 | Tape & Reel (TR),Cut Tape (CT),Digi-Reel® | P6SMB, TransZorb® | Active | Zener | - | 64.1V | 71.3V | 103V | 5.8A | 600W | No | General Purpose | - | -65°C ~ 150°C (TJ) | Surface Mount | DO-214AA, SMB | DO-214AA (SMB) | 1 | - | - | https://www.digikey.com/en/products/detail/vishay-general-semiconductor-diodes-division/P6SMB75CA-E3-52/2150233
https://www.vishay.com/docs/88370/p6smb.pdf | //mm.digikey.com/Volume0/opasdata/d220001/medias/images/6163/112%7EDO214AA-SMB%7E%7E2.jpg | P6SMB36CA-E3/5BGITR-ND,P6SMB36CA-E3/5BGICT-ND,P6SMB36CA-E3/5BGIDKR-ND | P6SMB36CA-E3/5B | Vishay General Semiconductor - Diodes Division | Vishay General Semiconductor - Diodes Division | TVS DIODE 30.8VWM DO214AA | 22,197 | 0.29 | 0 | 1 | Tape & Reel (TR),Cut Tape (CT),Digi-Reel® | P6SMB, TransZorb® | Active | Zener | - | 30.8V | 34.2V | 49.9V | 12A | 600W | No | General Purpose | - | -65°C ~ 150°C (TJ) | Surface Mount | DO-214AA, SMB | DO-214AA (SMB) | 1 | - | - | https://www.digikey.com/en/products/detail/vishay-general-semiconductor-diodes-division/P6SMB36CA-E3-5B/2145492
https://www.vishay.com/docs/87645/t4f10a_t4f51a.pdf | //mm.digikey.com/Volume0/opasdata/d220001/medias/images/5789/112%7EDO219AB%28SMF%29%7E%7E2.jpg | 112-T4F36AHM3/ITR-ND,112-T4F36AHM3/ICT-ND,112-T4F36AHM3/IDKR-ND | T4F36AHM3/I | Vishay General Semiconductor - Diodes Division | Vishay General Semiconductor - Diodes Division | TVS DIODE 30.8VWM DO219AB | 19,740 | 0.29 | 0 | 1 | Tape & Reel (TR),Cut Tape (CT),Digi-Reel® | PAR® | Active | Zener | 1 | 30.8V | 34.2V | 49.9V | 8A | 400W | No | - | - | -65°C ~ 185°C (TJ) | Surface Mount | DO-219AB | DO-219AB (SMF) | - | Automotive | AEC-Q101 | https://www.digikey.com/en/products/detail/vishay-general-semiconductor-diodes-division/T4F36AHM3-I/16730473
https://www.vishay.com/docs/88390/smaj50a.pdf | //mm.digikey.com/Volume0/opasdata/d220001/medias/images/6163/112%7EDO214AC-SMA%7E%7E2.jpg | SMAJ22A-E3/61GITR-ND,SMAJ22A-E3/61GICT-ND,SMAJ22A-E3/61GIDKR-ND | SMAJ22A-E3/61 | Vishay General Semiconductor - Diodes Division | Vishay General Semiconductor - Diodes Division | TVS DIODE 22VWM 35.5VC DO214AC | 19,434 | 0.29 | 0 | 1 | Tape & Reel (TR),Cut Tape (CT),Digi-Reel® | TransZorb® | Active | Zener | 1 | 22V | 24.4V | 35.5V | 11.3A | 400W | No | General Purpose | - | -55°C ~ 150°C (TJ) | Surface Mount | DO-214AC, SMA | DO-214AC (SMA) | - | - | - | https://www.digikey.com/en/products/detail/vishay-general-semiconductor-diodes-division/SMAJ22A-E3-61/1091503
https://www.vishay.com/docs/81148/vcut03b1.pdf | //mm.digikey.com/Volume0/opasdata/d220001/medias/images/525/VBUS05L1-DD1.jpg | 112-VCUT03B1-DD1-G-08TR-ND,112-VCUT03B1-DD1-G-08CT-ND,112-VCUT03B1-DD1-G-08DKR-ND | VCUT03B1-DD1-G-08 | Vishay General Semiconductor - Diodes Division | Vishay General Semiconductor - Diodes Division | TVS DIODE 3.5VWM 11.5V LLP10062M | 8,098 | 0.29 | 0 | 1 | Tape & Reel (TR),Cut Tape (CT),Digi-Reel® | - | Active | Zener | - | 3.5V (Max) | 5.8V | 11.5V | 3.5A (8/20µs) | 40W | No | General Purpose | 12.5pF @ 1MHz | -40°C ~ 125°C (TJ) | Surface Mount | SOD-882 | LLP1006-2M | 1 | - | - | https://www.digikey.com/en/products/detail/vishay-general-semiconductor-diodes-division/VCUT03B1-DD1-G-08/4874973
https://www.vishay.com/docs/86204/vbus03n1-dd1.pdf | //mm.digikey.com/Volume0/opasdata/d220001/medias/images/4165/MFG_DFN1006-2B.jpg | 112-VBUS03N1-DD1-G3-08TR-ND,112-VBUS03N1-DD1-G3-08CT-ND,112-VBUS03N1-DD1-G3-08DKR-ND | VBUS03N1-DD1-G3-08 | Vishay General Semiconductor - Diodes Division | Vishay General Semiconductor - Diodes Division | TVS DIODE 3.3VWM 21VC DFN10062B | 7,995 | 0.29 | 0 | 1 | Tape & Reel (TR),Cut Tape (CT),Digi-Reel® | - | Active | Zener | - | 3.3V (Max) | 7V | 21V | 4A (8/20µs) | 90W | No | HDMI, USB | 0.36pF @ 1MHz | -55°C ~ 150°C (TJ) | Surface Mount | 0402 (1006 Metric) | DFN1006-2B | 1 | - | - | https://www.digikey.com/en/products/detail/vishay-general-semiconductor-diodes-division/VBUS03N1-DD1-G3-08/16028341
https://www.vishay.com/docs/86202/vbus05n1-dd1.pdf | //mm.digikey.com/Volume0/opasdata/d220001/medias/images/4165/MFG_DFN1006-2B.jpg | 112-VBUS05N1-DD1-G3-08TR-ND,112-VBUS05N1-DD1-G3-08CT-ND,112-VBUS05N1-DD1-G3-08DKR-ND | VBUS05N1-DD1-G3-08 | Vishay General Semiconductor - Diodes Division | Vishay General Semiconductor - Diodes Division | TVS DIODE 5.5VWM 21VC DFN10062B | 7,222 | 0.29 | 0 | 1 | Tape & Reel (TR),Cut Tape (CT),Digi-Reel® | - | Active | Zener | - | 5.5V (Max) | 7V | 21V | 4A (8/20µs) | 90W | No | HDMI, USB | 0.36pF @ 1MHz | -55°C ~ 150°C (TJ) | Surface Mount | 0402 (1006 Metric) | DFN1006-2B | 1 | - | - | https://www.digikey.com/en/products/detail/vishay-general-semiconductor-diodes-division/VBUS05N1-DD1-G3-08/16028342
https://www.vishay.com/docs/86193/vmmbz16c1dd1_to_vmmbz33c1dd1.pdf | //mm.digikey.com/Volume0/opasdata/d220001/medias/images/4165/MFG_DFN1006-2B.jpg | 112-VMMBZ16C1DD1-G3-08TR-ND,112-VMMBZ16C1DD1-G3-08CT-ND,112-VMMBZ16C1DD1-G3-08DKR-ND | VMMBZ16C1DD1-G3-08 | Vishay General Semiconductor - Diodes Division | Vishay General Semiconductor - Diodes Division | TVS DIODE 14VWM 27VC DFN10062B | 6,953 | 0.29 | 0 | 1 | Tape & Reel (TR),Cut Tape (CT),Digi-Reel® | - | Active | Zener | - | 14V (Max) | 16.2V | 27V | 650mA | 15W | No | General Purpose | 14.5pF @ 1MHz | -55°C ~ 150°C (TJ) | Surface Mount | 0402 (1006 Metric) | DFN1006-2B | 1 | - | - | https://www.digikey.com/en/products/detail/vishay-general-semiconductor-diodes-division/VMMBZ16C1DD1-G3-08/16028334
https://www.vishay.com/docs/86193/vmmbz16c1dd1_to_vmmbz33c1dd1.pdf | //mm.digikey.com/Volume0/opasdata/d220001/medias/images/4165/MFG_DFN1006-2B.jpg | 112-VMMBZ33C1DD1-G3-08TR-ND,112-VMMBZ33C1DD1-G3-08CT-ND,112-VMMBZ33C1DD1-G3-08DKR-ND | VMMBZ33C1DD1-G3-08 | Vishay General Semiconductor - Diodes Division | Vishay General Semiconductor - Diodes Division | TVS DIODE 28VWM 59VC DFN10062B | 5,862 | 0.29 | 0 | 1 | Tape & Reel (TR),Cut Tape (CT),Digi-Reel® | - | Active | Zener | - | 28V (Max) | 32.7V | 59V | 300mA | 15W | No | General Purpose | 8pF @ 1MHz | -55°C ~ 150°C (TJ) | Surface Mount | 0402 (1006 Metric) | DFN1006-2B | 1 | - | - | https://www.digikey.com/en/products/detail/vishay-general-semiconductor-diodes-division/VMMBZ33C1DD1-G3-08/16028351
https://www.vishay.com/docs/86202/vbus05n1-dd1.pdf | //mm.digikey.com/Volume0/opasdata/d220001/medias/images/4165/MFG_DFN1006-2B.jpg | 112-VBUS05N1-DD1HG3-08TR-ND,112-VBUS05N1-DD1HG3-08CT-ND,112-VBUS05N1-DD1HG3-08DKR-ND | VBUS05N1-DD1HG3-08 | Vishay General Semiconductor - Diodes Division | Vishay General Semiconductor - Diodes Division | TVS DIODE 5.5VWM 21VC DFN10062B | 4,600 | 0.29 | 0 | 1 | Tape & Reel (TR),Cut Tape (CT),Digi-Reel® | - | Active | Zener | - | 5.5V (Max) | 7V | 21V | 4A (8/20µs) | 90W | No | HDMI, USB | 0.36pF @ 1MHz | -55°C ~ 150°C (TJ) | Surface Mount | 0402 (1006 Metric) | DFN1006-2B | 1 | - | - | https://www.digikey.com/en/products/detail/vishay-general-semiconductor-diodes-division/VBUS05N1-DD1HG3-08/16028337
https://www.vishay.com/docs/86204/vbus03n1-dd1.pdf | //mm.digikey.com/Volume0/opasdata/d220001/medias/images/4165/MFG_DFN1006-2B.jpg | 112-VBUS03N1-DD1HG3-08TR-ND,112-VBUS03N1-DD1HG3-08CT-ND,112-VBUS03N1-DD1HG3-08DKR-ND | VBUS03N1-DD1HG3-08 | Vishay General Semiconductor - Diodes Division | Vishay General Semiconductor - Diodes Division | TVS DIODE 3.3VWM 21VC DFN10062B | 3,914 | 0.29 | 0 | 1 | Tape & Reel (TR),Cut Tape (CT),Digi-Reel® | - | Active | Zener | - | 3.3V (Max) | 7V | 21V | 4A (8/20µs) | 90W | No | HDMI, USB | 0.36pF @ 1MHz | -55°C ~ 150°C (TJ) | Surface Mount | 0402 (1006 Metric) | DFN1006-2B | 1 | - | - | https://www.digikey.com/en/products/detail/vishay-general-semiconductor-diodes-division/VBUS03N1-DD1HG3-08/16028343
https://www.vishay.com/docs/86193/vmmbz16c1dd1_to_vmmbz33c1dd1.pdf | //mm.digikey.com/Volume0/opasdata/d220001/medias/images/4165/MFG_DFN1006-2B.jpg | 112-VMMBZ16C1DD1HG3-08TR-ND,112-VMMBZ16C1DD1HG3-08CT-ND,112-VMMBZ16C1DD1HG3-08DKR-ND | VMMBZ16C1DD1HG3-08 | Vishay General Semiconductor - Diodes Division | Vishay General Semiconductor - Diodes Division | TVS DIODE 14VWM 27VC DFN10062B | 3,529 | 0.29 | 0 | 1 | Tape & Reel (TR),Cut Tape (CT),Digi-Reel® | - | Active | Zener | - | 14V (Max) | 16.2V | 27V | 650mA | 15W | No | - | 14.5pF @ 1MHz | -55°C ~ 150°C (TJ) | Surface Mount | 0402 (1006 Metric) | DFN1006-2B | 1 | Automotive | AEC-Q101 | https://www.digikey.com/en/products/detail/vishay-general-semiconductor-diodes-division/VMMBZ16C1DD1HG3-08/16028323
https://www.vishay.com/docs/88390/smaj50a.pdf | //mm.digikey.com/Volume0/opasdata/d220001/medias/images/6163/112%7EDO214AC-SMA%7E%7E2.jpg | SMAJ130CA-E3/61GITR-ND,SMAJ130CA-E3/61GICT-ND,SMAJ130CA-E3/61GIDKR-ND | SMAJ130CA-E3/61 | Vishay General Semiconductor - Diodes Division | Vishay General Semiconductor - Diodes Division | TVS DIODE 130VWM 209VC DO214AC | 2,048 | 0.29 | 0 | 1 | Tape & Reel (TR),Cut Tape (CT),Digi-Reel® | TransZorb® | Active | Zener | - | 130V | 144V | 209V | 1.4A | 300W | No | General Purpose | - | -55°C ~ 150°C (TJ) | Surface Mount | DO-214AC, SMA | DO-214AC (SMA) | 1 | - | - | https://www.digikey.com/en/products/detail/vishay-general-semiconductor-diodes-division/SMAJ130CA-E3-61/2150851
https://www.vishay.com/docs/85891/vtvs3v3asmf.pdf | //mm.digikey.com/Volume0/opasdata/d220001/medias/images/5789/112%7EDO219AB%28SMF%29%7E%7E2.jpg | VTVS15ASMF-HM3-08GITR-ND,VTVS15ASMF-HM3-08GICT-ND,VTVS15ASMF-HM3-08GIDKR-ND | VTVS15ASMF-HM3-08 | Vishay General Semiconductor - Diodes Division | Vishay General Semiconductor - Diodes Division | TVS DIODE 15.1VWM 25VC DO219AB | 22,380 | 0.3 | 0 | 1 | Tape & Reel (TR),Cut Tape (CT),Digi-Reel® | TransZorb® | Active | Zener | 1 | 15.1V | 17.1V | 25V | 15.47A | 400W | No | - | 684pF @ 1MHz | -55°C ~ 175°C (TJ) | Surface Mount | DO-219AB | DO-219AB (SMF) | - | Automotive | AEC-Q101 | https://www.digikey.com/en/products/detail/vishay-general-semiconductor-diodes-division/VTVS15ASMF-HM3-08/6597161
https://www.vishay.com/docs/86164/vcan36a2-03g.pdf | //mm.digikey.com/Volume0/opasdata/d220001/medias/images/6451/112%7ESOT323%7E%7E3.jpg | 112-VCAN36A2-03G-E3-08TR-ND,112-VCAN36A2-03G-E3-08CT-ND,112-VCAN36A2-03G-E3-08DKR-ND | VCAN36A2-03G-E3-08 | Vishay General Semiconductor - Diodes Division | Vishay General Semiconductor - Diodes Division | TVS DIODE 36VWM 63VC SOT323 | 14,724 | 0.3 | 0 | 1 | Tape & Reel (TR),Cut Tape (CT),Digi-Reel® | - | Active | Zener | - | 36V (Max) | 39V | 63V | 2.4A (8/20µs) | 150W | No | CAN | 8pF @ 1MHz | -55°C ~ 175°C (TJ) | Surface Mount | SC-70, SOT-323 | SOT-323 | 2 | - | - | https://www.digikey.com/en/products/detail/vishay-general-semiconductor-diodes-division/VCAN36A2-03G-E3-08/14291047
https://www.vishay.com/docs/86312/vcan36c2-03g.pdf | //mm.digikey.com/Volume0/opasdata/d220001/medias/images/6451/112%7ESOT323%7E%7E3.jpg | 112-VCAN36C2-03G-E3-18TR-ND,112-VCAN36C2-03G-E3-18CT-ND,112-VCAN36C2-03G-E3-18DKR-ND | VCAN36C2-03G-E3-18 | Vishay General Semiconductor - Diodes Division | Vishay General Semiconductor - Diodes Division | TVS DIODE 36VWM 66VC SOT323 | 11,940 | 0.3 | 0 | 1 | Tape & Reel (TR),Cut Tape (CT),Digi-Reel® | - | Active | Zener | - | 36V (Max) | 39V | 66V | 1.8A (8/20µs) | 120W | No | General Purpose | 5.5pF @ 1MHz | -55°C ~ 175°C (TJ) | Surface Mount | SC-70, SOT-323 | SOT-323 | 2 | Automotive | AEC-Q101 | https://www.digikey.com/en/products/detail/vishay-general-semiconductor-diodes-division/VCAN36C2-03G-E3-18/16604693
https://www.vishay.com/docs/88390/smaj50a.pdf | //mm.digikey.com/Volume0/opasdata/d220001/medias/images/6163/112%7EDO214AC-SMA%7E%7E2.jpg | SMAJ36A-E3/5AGITR-ND,SMAJ36A-E3/5AGICT-ND,SMAJ36A-E3/5AGIDKR-ND | SMAJ36A-E3/5A | Vishay General Semiconductor - Diodes Division | Vishay General Semiconductor - Diodes Division | TVS DIODE 36VWM 58.1VC DO214AC | 8,789 | 0.3 | 0 | 1 | Tape & Reel (TR),Cut Tape (CT),Digi-Reel® | TransZorb® | Active | Zener | 1 | 36V | 40V | 58.1V | 6.9A | 400W | No | General Purpose | - | -55°C ~ 150°C (TJ) | Surface Mount | DO-214AC, SMA | DO-214AC (SMA) | - | - | - | https://www.digikey.com/en/products/detail/vishay-general-semiconductor-diodes-division/SMAJ36A-E3-5A/2147024
https://www.vishay.com/docs/88385/sm6t.pdf | //mm.digikey.com/Volume0/opasdata/d220001/medias/images/6163/112%7EDO214AA-SMBJ%7E%7E2.jpg | 112-SM6T15CA-E3/52TR-ND,112-SM6T15CA-E3/52CT-ND,112-SM6T15CA-E3/52DKR-ND | SM6T15CA-E3/52 | Vishay General Semiconductor - Diodes Division | Vishay General Semiconductor - Diodes Division | TVS DIODE 12.8VWM 21.2V DO214AA | 5,591 | 0.3 | 0 | 1 | Tape & Reel (TR),Cut Tape (CT),Digi-Reel® | SM6T, TransZorb® | Active | Zener | - | 12.8V | 14.3V | 21.2V | 28A | 600W | No | General Purpose | - | -65°C ~ 150°C (TJ) | Surface Mount | DO-214AA, SMB | DO-214AA (SMBJ) | 1 | - | - | https://www.digikey.com/en/products/detail/vishay-general-semiconductor-diodes-division/SM6T15CA-E3-52/2150540
https://www.vishay.com/docs/88392/smbj.pdf | //mm.digikey.com/Volume0/opasdata/d220001/medias/images/6163/112%7EDO214AA-SMBJ%7E%7E2.jpg | SMBJ14CA-E3/52GITR-ND,SMBJ14CA-E3/52GICT-ND,SMBJ14CA-E3/52GIDKR-ND | SMBJ14CA-E3/52 | Vishay General Semiconductor - Diodes Division | Vishay General Semiconductor - Diodes Division | TVS DIODE 14VWM 23.2VC DO214AA | 5,485 | 0.3 | 0 | 1 | Tape & Reel (TR),Cut Tape (CT),Digi-Reel® | TransZorb® | Active | Zener | - | 14V | 15.6V | 23.2V | 25.9A | 600W | No | General Purpose | - | -55°C ~ 150°C (TJ) | Surface Mount | DO-214AA, SMB | DO-214AA (SMBJ) | 1 | - | - | https://www.digikey.com/en/products/detail/vishay-general-semiconductor-diodes-division/SMBJ14CA-E3-52/1119226
https://www.vishay.com/docs/88370/p6smb.pdf | //mm.digikey.com/Volume0/opasdata/d220001/medias/images/6163/112%7EDO214AA-SMBJ%7E%7E2.jpg | P6SMB180A-E3/52GITR-ND,P6SMB180A-E3/52GICT-ND,P6SMB180A-E3/52GIDKR-ND | P6SMB180A-E3/52 | Vishay General Semiconductor - Diodes Division | Vishay General Semiconductor - Diodes Division | TVS DIODE 154VWM 246VC DO214AA | 3,599 | 0.3 | 0 | 1 | Tape & Reel (TR),Cut Tape (CT),Digi-Reel® | P6SMB, TransZorb® | Active | Zener | 1 | 154V | 171V | 246V | 2.4A | 600W | No | General Purpose | - | -65°C ~ 150°C (TJ) | Surface Mount | DO-214AA, SMB | DO-214AA (SMBJ) | - | - | - | https://www.digikey.com/en/products/detail/vishay-general-semiconductor-diodes-division/P6SMB180A-E3-52/2150139
https://www.vishay.com/docs/88303/15smc.pdf | //mm.digikey.com/Volume0/opasdata/d220001/medias/images/6452/112%7EDO214AB%28SMCJ%29%7E%7E2.jpg | 1.5SMC15A-E3/9ATGITR-ND,1.5SMC15A-E3/9ATGICT-ND,1.5SMC15A-E3/9ATGIDKR-ND | 1.5SMC15A-E3/9AT | Vishay General Semiconductor - Diodes Division | Vishay General Semiconductor - Diodes Division | TVS DIODE 12.8VWM 21.2V DO214AB | 3,558 | 0.3 | 0 | 1 | Tape & Reel (TR),Cut Tape (CT),Digi-Reel® | 1.5SMC, TransZorb® | Active | Zener | 1 | 12.8V | 14.3V | 21.2V | 70.8A | 1500W (1.5kW) | No | General Purpose | - | -65°C ~ 150°C (TJ) | Surface Mount | DO-214AB, SMC | DO-214AB (SMCJ) | - | - | - | https://www.digikey.com/en/products/detail/vishay-general-semiconductor-diodes-division/1-5SMC15A-E3-9AT/2143037
https://www.vishay.com/docs/85891/vtvs3v3asmf.pdf | //mm.digikey.com/Volume0/opasdata/d220001/medias/images/5789/112%7EDO219AB%28SMF%29%7E%7E2.jpg | 112-VTVS25ASMF-HM3-08TR-ND,112-VTVS25ASMF-HM3-08CT-ND,112-VTVS25ASMF-HM3-08DKR-ND | VTVS25ASMF-HM3-08 | Vishay General Semiconductor - Diodes Division | Vishay General Semiconductor - Diodes Division | TVS DIODE 25.2VWM 42VC DO219AB | 87,428 | 0.31 | 0 | 1 | Tape & Reel (TR),Cut Tape (CT),Digi-Reel® | TransZorb® | Active | Zener | 1 | 25.2V | 28.5V | 42V | 9.07A | 400W | No | - | 433pF @ 1MHz | -55°C ~ 175°C (TJ) | Surface Mount | DO-219AB | DO-219AB (SMF) | - | Automotive | AEC-Q101 | https://www.digikey.com/en/products/detail/vishay-general-semiconductor-diodes-division/VTVS25ASMF-HM3-08/6597166
https://www.vishay.com/docs/85881/smf5v0atosmf58a.pdf | //mm.digikey.com/Volume0/opasdata/d220001/medias/images/5789/112%7EDO219AB%28SMF%29%7E%7E2.jpg | SMF51A-E3-08GITR-ND,SMF51A-E3-08GICT-ND,SMF51A-E3-08GIDKR-ND | SMF51A-E3-08 | Vishay General Semiconductor - Diodes Division | Vishay General Semiconductor - Diodes Division | TVS DIODE 51VWM 82.4VC DO219AB | 29,572 | 0.31 | 0 | 1 | Tape & Reel (TR),Cut Tape (CT),Digi-Reel® | eSMP® | Active | Zener | 1 | 51V | 56.7V | 82.4V | 2.4A | 200W | No | General Purpose | 151pF @ 1MHz | -65°C ~ 175°C (TJ) | Surface Mount | DO-219AB | DO-219AB (SMF) | - | - | - | https://www.digikey.com/en/products/detail/vishay-general-semiconductor-diodes-division/SMF51A-E3-08/1679806
https://www.vishay.com/docs/85881/smf5v0atosmf58a.pdf | //mm.digikey.com/Volume0/opasdata/d220001/medias/images/5789/112%7EDO219AB%28SMF%29%7E%7E2.jpg | SMF45A-E3-08GITR-ND,SMF45A-E3-08GICT-ND,SMF45A-E3-08GIDKR-ND | SMF45A-E3-08 | Vishay General Semiconductor - Diodes Division | Vishay General Semiconductor - Diodes Division | TVS DIODE 45VWM 72.7VC DO219AB | 27,758 | 0.31 | 0 | 1 | Tape & Reel (TR),Cut Tape (CT),Digi-Reel® | eSMP® | Active | Zener | 1 | 45V | 50V | 72.7V | 2.8A | 200W | No | General Purpose | 162pF @ 1MHz | -65°C ~ 175°C (TJ) | Surface Mount | DO-219AB | DO-219AB (SMF) | - | - | - | https://www.digikey.com/en/products/detail/vishay-general-semiconductor-diodes-division/SMF45A-E3-08/1679804
https://www.vishay.com/docs/85891/vtvs3v3asmf.pdf | //mm.digikey.com/Volume0/opasdata/d220001/medias/images/5789/112%7EDO219AB%28SMF%29%7E%7E2.jpg | VTVS28ASMF-HM3-08GITR-ND,VTVS28ASMF-HM3-08GICT-ND,VTVS28ASMF-HM3-08GIDKR-ND | VTVS28ASMF-HM3-08 | Vishay General Semiconductor - Diodes Division | Vishay General Semiconductor - Diodes Division | TVS DIODE 27.9VWM 47VC DO219AB | 25,839 | 0.31 | 0 | 1 | Tape & Reel (TR),Cut Tape (CT),Digi-Reel® | TransZorb® | Active | Zener | 1 | 27.9V | 31.4V | 47V | 8.21A | 400W | No | - | 412pF @ 1MHz | -55°C ~ 175°C (TJ) | Surface Mount | DO-219AB | DO-219AB (SMF) | - | Automotive | AEC-Q101 | https://www.digikey.com/en/products/detail/vishay-general-semiconductor-diodes-division/VTVS28ASMF-HM3-08/6597167
https://www.vishay.com/docs/86309/vcan24a2-ht5.pdf | //mm.digikey.com/Volume0/opasdata/d220001/medias/images/4121/MFG_DFN1110-3A.JPG | 112-VCAN24A2-HT5-G3-08TR-ND,112-VCAN24A2-HT5-G3-08CT-ND,112-VCAN24A2-HT5-G3-08DKR-ND | VCAN24A2-HT5-G3-08 | Vishay General Semiconductor - Diodes Division | Vishay General Semiconductor - Diodes Division | TVS DIODE 24VWM 35VC DFN11103A | 17,524 | 0.31 | 0 | 1 | Tape & Reel (TR),Cut Tape (CT),Digi-Reel® | - | Active | Zener | 2 | 24V (Max) | 26.5V | 35V | 2.5A (8/20µs) | 100W | No | - | 7.8pF @ 1MHz | -55°C ~ 150°C (TJ) | Surface Mount, Wettable Flank | 3-XDFN Exposed Pad | DFN1110-3A | - | Automotive | AEC-Q101 | https://www.digikey.com/en/products/detail/vishay-general-semiconductor-diodes-division/VCAN24A2-HT5-G3-08/16653210
https://www.waldom.com/upload/parts/datasheets/mf-tf/tf-smaj45a-e3-61.pdf | //mm.digikey.com/Volume0/opasdata/d220001/medias/images/6163/112%7EDO214AC-SMA%7E%7E2.jpg | SMAJ45A-E3/61GITR-ND,SMAJ45A-E3/61GICT-ND,SMAJ45A-E3/61GIDKR-ND | SMAJ45A-E3/61 | Vishay General Semiconductor - Diodes Division | Vishay General Semiconductor - Diodes Division | TVS DIODE 45VWM 72.7VC DO214AC | 8,038 | 0.31 | 0 | 1 | Tape & Reel (TR),Cut Tape (CT),Digi-Reel® | TransZorb® | Active | Zener | 1 | 45V | 50V | 72.7V | 5.5A | 400W | No | General Purpose | - | -55°C ~ 150°C (TJ) | Surface Mount | DO-214AC, SMA | DO-214AC (SMA) | - | - | - | https://www.digikey.com/en/products/detail/vishay-general-semiconductor-diodes-division/SMAJ45A-E3-61/1119140
https://www.vishay.com/docs/88390/smaj50a.pdf | //mm.digikey.com/Volume0/opasdata/d220001/medias/images/6163/112%7EDO214AC-SMA%7E%7E2.jpg | SMAJ70CA-E3/61GITR-ND,SMAJ70CA-E3/61GICT-ND,SMAJ70CA-E3/61GIDKR-ND | SMAJ70CA-E3/61 | Vishay General Semiconductor - Diodes Division | Vishay General Semiconductor - Diodes Division | TVS DIODE 70VWM 113VC DO214AC | 3,512 | 0.31 | 0 | 1 | Tape & Reel (TR),Cut Tape (CT),Digi-Reel® | TransZorb® | Active | Zener | - | 70V | 77.8V | 113V | 3.5A | 400W | No | General Purpose | - | -55°C ~ 150°C (TJ) | Surface Mount | DO-214AC, SMA | DO-214AC (SMA) | 1 | - | - | https://www.digikey.com/en/products/detail/vishay-general-semiconductor-diodes-division/SMAJ70CA-E3-61/1119178
https://www.vishay.com/docs/87606/smbj5cdthrusmbj120cd.pdf | //mm.digikey.com/Volume0/opasdata/d220001/medias/images/6163/112%7EDO214AA-SMBJ%7E%7E2.jpg | SMBJ48CD-M3/HGITR-ND,SMBJ48CD-M3/HGICT-ND,SMBJ48CD-M3/HGIDKR-ND | SMBJ48CD-M3/H | Vishay General Semiconductor - Diodes Division | Vishay General Semiconductor - Diodes Division | TVS DIODE 48VWM 76.3VC DO214AA | 2,782 | 0.31 | 0 | 1 | Tape & Reel (TR),Cut Tape (CT),Digi-Reel® | TransZorb® | Active | Zener | - | 48V | 54.1V | 76.3V | 7.9A | 600W | No | General Purpose | - | -55°C ~ 150°C (TJ) | Surface Mount | DO-214AA, SMB | DO-214AA (SMBJ) | 1 | - | - | https://www.digikey.com/en/products/detail/vishay-general-semiconductor-diodes-division/SMBJ48CD-M3-H/7594543
https://www.vishay.com/docs/88369/p6ke.pdf | //mm.digikey.com/Volume0/opasdata/d220001/medias/images/6163/112%7EDO204AC-DO15%7E%7E2.jpg | P6KE150A-E3/54GITR-ND,P6KE150A-E3/54GICT-ND | P6KE150A-E3/54 | Vishay General Semiconductor - Diodes Division | Vishay General Semiconductor - Diodes Division | TVS DIODE 128VWM 207VC DO204AC | 2,731 | 0.31 | 0 | 1 | Tape & Reel (TR),Cut Tape (CT) | TransZorb® | Active | Zener | 1 | 128V | 143V | 207V | 2.9A | 600W | No | General Purpose | - | -55°C ~ 175°C (TJ) | Through Hole | DO-204AC, DO-15, Axial | DO-204AC (DO-15) | - | - | - | https://www.digikey.com/en/products/detail/vishay-general-semiconductor-diodes-division/P6KE150A-E3-54/2145139
https://www.vishay.com/docs/88367/p4sma.pdf | //mm.digikey.com/Volume0/opasdata/d220001/medias/images/6163/112%7EDO214AC-SMA%7E%7E2.jpg | P4SMA33A-E3/61GITR-ND,P4SMA33A-E3/61GICT-ND,P4SMA33A-E3/61GIDKR-ND | P4SMA33A-E3/61 | Vishay General Semiconductor - Diodes Division | Vishay General Semiconductor - Diodes Division | TVS DIODE 28.2VWM 45.7V DO214AC | 1,397 | 0.31 | 0 | 1 | Tape & Reel (TR),Cut Tape (CT),Digi-Reel® | P4SMA, TransZorb® | Active | Zener | 1 | 28.2V | 31.4V | 45.7V | 8.8A | 400W | No | General Purpose | - | -65°C ~ 150°C (TJ) | Surface Mount | DO-214AC, SMA | DO-214AC (SMA) | - | - | - | https://www.digikey.com/en/products/detail/vishay-general-semiconductor-diodes-division/P4SMA33A-E3-61/2150016
https://www.vishay.com/docs/88390/smaj50a.pdf | //mm.digikey.com/Volume0/opasdata/d220001/medias/images/6163/112%7EDO214AC-SMA%7E%7E2.jpg | SMAJ6.0A-E3/5AGITR-ND,SMAJ6.0A-E3/5AGICT-ND,SMAJ6.0A-E3/5AGIDKR-ND | SMAJ6.0A-E3/5A | Vishay General Semiconductor - Diodes Division | Vishay General Semiconductor - Diodes Division | TVS DIODE 6VWM 10.3VC DO214AC | 17,664 | 0.32 | 0 | 1 | Tape & Reel (TR),Cut Tape (CT),Digi-Reel® | TransZorb® | Active | Zener | 1 | 6V | 6.67V | 10.3V | 38.8A | 400W | No | General Purpose | - | -55°C ~ 150°C (TJ) | Surface Mount | DO-214AC, SMA | DO-214AC (SMA) | - | - | - | https://www.digikey.com/en/products/detail/vishay-general-semiconductor-diodes-division/SMAJ6-0A-E3-5A/2147100
https://www.vishay.com/docs/88367/p4sma.pdf | //mm.digikey.com/Volume0/opasdata/d220001/medias/images/6163/112%7EDO214AC-SMA%7E%7E2.jpg | P4SMA43A-E3/61GITR-ND,P4SMA43A-E3/61GICT-ND,P4SMA43A-E3/61GIDKR-ND | P4SMA43A-E3/61 | Vishay General Semiconductor - Diodes Division | Vishay General Semiconductor - Diodes Division | TVS DIODE 36.8VWM 59.3V DO214AC | 15,529 | 0.32 | 0 | 1 | Tape & Reel (TR),Cut Tape (CT),Digi-Reel® | P4SMA, TransZorb® | Active | Zener | 1 | 36.8V | 40.9V | 59.3V | 6.7A | 400W | No | General Purpose | - | -65°C ~ 150°C (TJ) | Surface Mount | DO-214AC, SMA | DO-214AC (SMA) | - | - | - | https://www.digikey.com/en/products/detail/vishay-general-semiconductor-diodes-division/P4SMA43A-E3-61/2150031
https://www.vishay.com/docs/88367/p4sma.pdf | //mm.digikey.com/Volume0/opasdata/d220001/medias/images/6163/112%7EDO214AC-SMA%7E%7E2.jpg | P4SMA6.8A-E3/61GITR-ND,P4SMA6.8A-E3/61GICT-ND,P4SMA6.8A-E3/61GIDKR-ND | P4SMA6.8A-E3/61 | Vishay General Semiconductor - Diodes Division | Vishay General Semiconductor - Diodes Division | TVS DIODE 5.8VWM 10.5V DO214AC | 11,340 | 0.32 | 0 | 1 | Tape & Reel (TR),Cut Tape (CT),Digi-Reel® | P4SMA, TransZorb® | Active | Zener | 1 | 5.8V | 6.45V | 10.5V | 38.1A | 400W | No | General Purpose | - | -65°C ~ 150°C (TJ) | Surface Mount | DO-214AC, SMA | DO-214AC (SMA) | - | - | - | https://www.digikey.com/en/products/detail/vishay-general-semiconductor-diodes-division/P4SMA6-8A-E3-61/2150061
https://www.vishay.com/docs/88370/p6smb.pdf | //mm.digikey.com/Volume0/opasdata/d220001/medias/images/6163/112%7EDO214AA-SMB%7E%7E2.jpg | P6SMB36CA-E3/52GITR-ND,P6SMB36CA-E3/52GICT-ND,P6SMB36CA-E3/52GIDKR-ND | P6SMB36CA-E3/52 | Vishay General Semiconductor - Diodes Division | Vishay General Semiconductor - Diodes Division | TVS DIODE 30.8VWM DO214AA | 7,201 | 0.32 | 0 | 1 | Tape & Reel (TR),Cut Tape (CT),Digi-Reel® | P6SMB, TransZorb® | Active | Zener | - | 30.8V | 34.2V | 49.9V | 12A | 600W | No | General Purpose | - | -65°C ~ 150°C (TJ) | Surface Mount | DO-214AA, SMB | DO-214AA (SMB) | 1 | - | - | https://www.digikey.com/en/products/detail/vishay-general-semiconductor-diodes-division/P6SMB36CA-E3-52/2150187
https://www.vishay.com/docs/88367/p4sma.pdf | //mm.digikey.com/Volume0/opasdata/d220001/medias/images/6163/112%7EDO214AC-SMA%7E%7E2.jpg | P4SMA15A-E3/61GITR-ND,P4SMA15A-E3/61GICT-ND,P4SMA15A-E3/61GIDKR-ND | P4SMA15A-E3/61 | Vishay General Semiconductor - Diodes Division | Vishay General Semiconductor - Diodes Division | TVS DIODE 12.8VWM 21.2V DO214AC | 6,577 | 0.32 | 0 | 1 | Tape & Reel (TR),Cut Tape (CT),Digi-Reel® | P4SMA, TransZorb® | Active | Zener | 1 | 12.8V | 14.3V | 21.2V | 18.9A | 400W | No | General Purpose | - | -65°C ~ 150°C (TJ) | Surface Mount | DO-214AC, SMA | DO-214AC (SMA) | - | - | - | https://www.digikey.com/en/products/detail/vishay-general-semiconductor-diodes-division/P4SMA15A-E3-61/2149967
https://www.vishay.com/docs/88367/p4sma.pdf | //mm.digikey.com/Volume0/opasdata/d220001/medias/images/6163/112%7EDO214AC-SMA%7E%7E2.jpg | P4SMA56A-E3/61GITR-ND,P4SMA56A-E3/61GICT-ND,P4SMA56A-E3/61GIDKR-ND | P4SMA56A-E3/61 | Vishay General Semiconductor - Diodes Division | Vishay General Semiconductor - Diodes Division | TVS DIODE 47.8VWM 77VC DO214AC | 5,240 | 0.32 | 0 | 1 | Tape & Reel (TR),Cut Tape (CT),Digi-Reel® | P4SMA, TransZorb® | Active | Zener | 1 | 47.8V | 53.2V | 77V | 5.2A | 400W | No | General Purpose | - | -65°C ~ 150°C (TJ) | Surface Mount | DO-214AC, SMA | DO-214AC (SMA) | - | - | - | https://www.digikey.com/en/products/detail/vishay-general-semiconductor-diodes-division/P4SMA56A-E3-61/2150051
https://www.vishay.com/docs/88390/smaj50a.pdf | //mm.digikey.com/Volume0/opasdata/d220001/medias/images/6163/112%7EDO214AC-SMA%7E%7E2.jpg | SMAJ18A-E3/5AGITR-ND,SMAJ18A-E3/5AGICT-ND,SMAJ18A-E3/5AGIDKR-ND | SMAJ18A-E3/5A | Vishay General Semiconductor - Diodes Division | Vishay General Semiconductor - Diodes Division | TVS DIODE 18VWM 29.2VC DO214AC | 5,090 | 0.32 | 0 | 1 | Tape & Reel (TR),Cut Tape (CT),Digi-Reel® | TransZorb® | Active | Zener | 1 | 18V | 20V | 29.2V | 13.7A | 400W | No | General Purpose | - | -55°C ~ 150°C (TJ) | Surface Mount | DO-214AC, SMA | DO-214AC (SMA) | - | - | - | https://www.digikey.com/en/products/detail/vishay-general-semiconductor-diodes-division/SMAJ18A-E3-5A/2146965
https://www.vishay.com/docs/88369/p6ke.pdf | //mm.digikey.com/Volume0/opasdata/d220001/medias/images/6163/112%7EDO204AC-DO15%7E%7E2.jpg | P6KE400A-E3/54GITR-ND,P6KE400A-E3/54GICT-ND | P6KE400A-E3/54 | Vishay General Semiconductor - Diodes Division | Vishay General Semiconductor - Diodes Division | TVS DIODE 342VWM 548VC DO204AC | 4,413 | 0.32 | 0 | 1 | Tape & Reel (TR),Cut Tape (CT) | TransZorb® | Active | Zener | 1 | 342V | 380V | 548V | 1.1A | 600W | No | General Purpose | - | -55°C ~ 175°C (TJ) | Through Hole | DO-204AC, DO-15, Axial | DO-204AC (DO-15) | - | - | - | https://www.digikey.com/en/products/detail/vishay-general-semiconductor-diodes-division/P6KE400A-E3-54/2145284
https://www.vishay.com/docs/88367/p4sma.pdf | //mm.digikey.com/Volume0/opasdata/d220001/medias/images/6163/112%7EDO214AC-SMA%7E%7E2.jpg | P4SMA18A-E3/61GITR-ND,P4SMA18A-E3/61GICT-ND,P4SMA18A-E3/61GIDKR-ND | P4SMA18A-E3/61 | Vishay General Semiconductor - Diodes Division | Vishay General Semiconductor - Diodes Division | TVS DIODE 15.3VWM 25.2V DO214AC | 4,352 | 0.32 | 0 | 1 | Tape & Reel (TR),Cut Tape (CT),Digi-Reel® | P4SMA, TransZorb® | Active | Zener | 1 | 15.3V | 17.1V | 25.2V | 15.9A | 400W | No | General Purpose | - | -65°C ~ 150°C (TJ) | Surface Mount | DO-214AC, SMA | DO-214AC (SMA) | - | - | - | https://www.digikey.com/en/products/detail/vishay-general-semiconductor-diodes-division/P4SMA18A-E3-61/2149982
https://www.vishay.com/docs/88390/smaj50a.pdf | //mm.digikey.com/Volume0/opasdata/d220001/medias/images/6163/112%7EDO214AC-SMA%7E%7E2.jpg | SMAJ90A-E3/61GITR-ND,SMAJ90A-E3/61GICT-ND,SMAJ90A-E3/61GIDKR-ND | SMAJ90A-E3/61 | Vishay General Semiconductor - Diodes Division | Vishay General Semiconductor - Diodes Division | TVS DIODE 90VWM 146VC DO214AC | 4,281 | 0.32 | 0 | 1 | Tape & Reel (TR),Cut Tape (CT),Digi-Reel® | TransZorb® | Active | Zener | 1 | 90V | 100V | 146V | 2.1A | 300W | No | General Purpose | - | -55°C ~ 150°C (TJ) | Surface Mount | DO-214AC, SMA | DO-214AC (SMA) | - | - | - | https://www.digikey.com/en/products/detail/vishay-general-semiconductor-diodes-division/SMAJ90A-E3-61/1119197
https://www.vishay.com/docs/88367/p4sma.pdf | //mm.digikey.com/Volume0/opasdata/d220001/medias/images/6163/112%7EDO214AC-SMA%7E%7E2.jpg | P4SMA47A-E3/61GITR-ND,P4SMA47A-E3/61GICT-ND,P4SMA47A-E3/61GIDKR-ND | P4SMA47A-E3/61 | Vishay General Semiconductor - Diodes Division | Vishay General Semiconductor - Diodes Division | TVS DIODE 40.2VWM 64.8V DO214AC | 4,225 | 0.32 | 0 | 1 | Tape & Reel (TR),Cut Tape (CT),Digi-Reel® | P4SMA, TransZorb® | Active | Zener | 1 | 40.2V | 44.7V | 64.8V | 6.2A | 400W | No | General Purpose | - | -65°C ~ 150°C (TJ) | Surface Mount | DO-214AC, SMA | DO-214AC (SMA) | - | - | - | https://www.digikey.com/en/products/detail/vishay-general-semiconductor-diodes-division/P4SMA47A-E3-61/2150037
https://www.vishay.com/docs/88390/smaj50a.pdf | //mm.digikey.com/Volume0/opasdata/d220001/medias/images/6163/112%7EDO214AC-SMA%7E%7E2.jpg | SMAJ51A-E3/61GITR-ND,SMAJ51A-E3/61GICT-ND,SMAJ51A-E3/61GIDKR-ND | SMAJ51A-E3/61 | Vishay General Semiconductor - Diodes Division | Vishay General Semiconductor - Diodes Division | TVS DIODE 51VWM 82.4VC DO214AC | 4,060 | 0.32 | 0 | 1 | Tape & Reel (TR),Cut Tape (CT),Digi-Reel® | TransZorb® | Active | Zener | 1 | 51V | 56.7V | 82.4V | 4.9A | 400W | No | General Purpose | - | -55°C ~ 150°C (TJ) | Surface Mount | DO-214AC, SMA | DO-214AC (SMA) | - | - | - | https://www.digikey.com/en/products/detail/vishay-general-semiconductor-diodes-division/SMAJ51A-E3-61/1119148
https://www.vishay.com/docs/88367/p4sma.pdf | //mm.digikey.com/Volume0/opasdata/d220001/medias/images/6163/112%7EDO214AC-SMA%7E%7E2.jpg | P4SMA24A-E3/61GITR-ND,P4SMA24A-E3/61GICT-ND,P4SMA24A-E3/61GIDKR-ND | P4SMA24A-E3/61 | Vishay General Semiconductor - Diodes Division | Vishay General Semiconductor - Diodes Division | TVS DIODE 20.5VWM 33.2V DO214AC | 4,059 | 0.32 | 0 | 1 | Tape & Reel (TR),Cut Tape (CT),Digi-Reel® | P4SMA, TransZorb® | Active | Zener | 1 | 20.5V | 22.8V | 33.2V | 12A | 400W | No | General Purpose | - | -65°C ~ 150°C (TJ) | Surface Mount | DO-214AC, SMA | DO-214AC (SMA) | - | - | - | https://www.digikey.com/en/products/detail/vishay-general-semiconductor-diodes-division/P4SMA24A-E3-61/2150000
https://www.vishay.com/docs/88367/p4sma.pdf | //mm.digikey.com/Volume0/opasdata/d220001/medias/images/6163/112%7EDO214AC-SMA%7E%7E2.jpg | P4SMA180A-E3/61GITR-ND,P4SMA180A-E3/61GICT-ND,P4SMA180A-E3/61GIDKR-ND | P4SMA180A-E3/61 | Vishay General Semiconductor - Diodes Division | Vishay General Semiconductor - Diodes Division | TVS DIODE 154VWM 246VC DO214AC | 3,970 | 0.32 | 0 | 1 | Tape & Reel (TR),Cut Tape (CT),Digi-Reel® | P4SMA, TransZorb® | Active | Zener | 1 | 154V | 171V | 246V | 1.2A | 300W | No | General Purpose | - | -65°C ~ 150°C (TJ) | Surface Mount | DO-214AC, SMA | DO-214AC (SMA) | - | - | - | https://www.digikey.com/en/products/detail/vishay-general-semiconductor-diodes-division/P4SMA180A-E3-61/2149980
https://www.vishay.com/docs/88390/smaj50a.pdf | //mm.digikey.com/Volume0/opasdata/d220001/medias/images/6163/112%7EDO214AC-SMA%7E%7E2.jpg | SMAJ58A-E3/5AGITR-ND,SMAJ58A-E3/5AGICT-ND,SMAJ58A-E3/5AGIDKR-ND | SMAJ58A-E3/5A | Vishay General Semiconductor - Diodes Division | Vishay General Semiconductor - Diodes Division | TVS DIODE 58VWM 93.6VC DO214AC | 3,321 | 0.32 | 0 | 1 | Tape & Reel (TR),Cut Tape (CT),Digi-Reel® | TransZorb® | Active | Zener | 1 | 58V | 64.4V | 93.6V | 4.3A | 400W | No | General Purpose | - | -55°C ~ 150°C (TJ) | Surface Mount | DO-214AC, SMA | DO-214AC (SMA) | - | - | - | https://www.digikey.com/en/products/detail/vishay-general-semiconductor-diodes-division/SMAJ58A-E3-5A/2147074
https://www.vishay.com/docs/88390/smaj50a.pdf | //mm.digikey.com/Volume0/opasdata/d220001/medias/images/6163/112%7EDO214AC-SMA%7E%7E2.jpg | SMAJ14A-E3/5AGITR-ND,SMAJ14A-E3/5AGICT-ND,SMAJ14A-E3/5AGIDKR-ND | SMAJ14A-E3/5A | Vishay General Semiconductor - Diodes Division | Vishay General Semiconductor - Diodes Division | TVS DIODE 14VWM 23.2VC DO214AC | 3,246 | 0.32 | 0 | 1 | Tape & Reel (TR),Cut Tape (CT),Digi-Reel® | TransZorb® | Active | Zener | 1 | 14V | 15.6V | 23.2V | 17.2A | 400W | No | General Purpose | - | -55°C ~ 150°C (TJ) | Surface Mount | DO-214AC, SMA | DO-214AC (SMA) | - | - | - | https://www.digikey.com/en/products/detail/vishay-general-semiconductor-diodes-division/SMAJ14A-E3-5A/2146909
https://www.vishay.com/docs/88367/p4sma.pdf | //mm.digikey.com/Volume0/opasdata/d220001/medias/images/6163/112%7EDO214AC-SMA%7E%7E2.jpg | P4SMA36CA-E3/61GITR-ND,P4SMA36CA-E3/61GICT-ND,P4SMA36CA-E3/61GIDKR-ND | P4SMA36CA-E3/61 | Vishay General Semiconductor - Diodes Division | Vishay General Semiconductor - Diodes Division | TVS DIODE 30.8VWM DO214AC | 3,111 | 0.32 | 0 | 1 | Tape & Reel (TR),Cut Tape (CT),Digi-Reel® | P4SMA, TransZorb® | Active | Zener | - | 30.8V | 34.2V | 49.9V | 8A | 400W | No | General Purpose | - | -65°C ~ 150°C (TJ) | Surface Mount | DO-214AC, SMA | DO-214AC (SMA) | 1 | - | - | https://www.digikey.com/en/products/detail/vishay-general-semiconductor-diodes-division/P4SMA36CA-E3-61/2150023
https://www.vishay.com/docs/88390/smaj50a.pdf | //mm.digikey.com/Volume0/opasdata/d220001/medias/images/6163/112%7EDO214AC-SMA%7E%7E2.jpg | SMAJ170A-E3/61GITR-ND,SMAJ170A-E3/61GICT-ND,SMAJ170A-E3/61GIDKR-ND | SMAJ170A-E3/61 | Vishay General Semiconductor - Diodes Division | Vishay General Semiconductor - Diodes Division | TVS DIODE 170VWM 275VC DO214AC | 2,889 | 0.32 | 0 | 1 | Tape & Reel (TR),Cut Tape (CT),Digi-Reel® | TransZorb® | Active | Zener | 1 | 170V | 189V | 275V | 1.09A | 300W | No | General Purpose | - | -55°C ~ 150°C (TJ) | Surface Mount | DO-214AC, SMA | DO-214AC (SMA) | - | - | - | https://www.digikey.com/en/products/detail/vishay-general-semiconductor-diodes-division/SMAJ170A-E3-61/1119111
https://www.vishay.com/docs/88390/smaj50a.pdf | //mm.digikey.com/Volume0/opasdata/d220001/medias/images/6163/112%7EDO214AC-SMA%7E%7E2.jpg | SMAJ60A-E3/5AGITR-ND,SMAJ60A-E3/5AGICT-ND,SMAJ60A-E3/5AGIDKR-ND | SMAJ60A-E3/5A | Vishay General Semiconductor - Diodes Division | Vishay General Semiconductor - Diodes Division | TVS DIODE 60VWM 96.8VC DO214AC | 2,852 | 0.32 | 0 | 1 | Tape & Reel (TR),Cut Tape (CT),Digi-Reel® | TransZorb® | Active | Zener | 1 | 60V | 66.7V | 96.8V | 4.1A | 400W | No | General Purpose | - | -55°C ~ 150°C (TJ) | Surface Mount | DO-214AC, SMA | DO-214AC (SMA) | - | - | - | https://www.digikey.com/en/products/detail/vishay-general-semiconductor-diodes-division/SMAJ60A-E3-5A/2147088
https://www.vishay.com/docs/88390/smaj50a.pdf | //mm.digikey.com/Volume0/opasdata/d220001/medias/images/6163/112%7EDO214AC-SMA%7E%7E2.jpg | SMAJ75A-E3/61GITR-ND,SMAJ75A-E3/61GICT-ND,SMAJ75A-E3/61GIDKR-ND | SMAJ75A-E3/61 | Vishay General Semiconductor - Diodes Division | Vishay General Semiconductor - Diodes Division | TVS DIODE 75VWM 121VC DO214AC | 2,792 | 0.32 | 0 | 1 | Tape & Reel (TR),Cut Tape (CT),Digi-Reel® | TransZorb® | Active | Zener | 1 | 75V | 83.3V | 121V | 3.3A | 400W | No | General Purpose | - | -55°C ~ 150°C (TJ) | Surface Mount | DO-214AC, SMA | DO-214AC (SMA) | - | - | - | https://www.digikey.com/en/products/detail/vishay-general-semiconductor-diodes-division/SMAJ75A-E3-61/1119179
https://www.waldom.com/upload/parts/datasheets/mf-tf/tf-smcj65a-e3-57t.pdf | //mm.digikey.com/Volume0/opasdata/d220001/medias/images/6452/112%7EDO214AB%28SMCJ%29%7E%7E2.jpg | SMCJ6.5A-E3/57TGITR-ND,SMCJ6.5A-E3/57TGICT-ND,SMCJ6.5A-E3/57TGIDKR-ND | SMCJ6.5A-E3/57T | Vishay General Semiconductor - Diodes Division | Vishay General Semiconductor - Diodes Division | TVS DIODE 6.5VWM 11.2V DO214AB | 1,934 | 0.32 | 0 | 1 | Tape & Reel (TR),Cut Tape (CT),Digi-Reel® | TransZorb® | Active | Zener | 1 | 6.5V | 7.22V | 11.2V | 133.9A | 1500W (1.5kW) | No | General Purpose | - | -55°C ~ 150°C (TJ) | Surface Mount | DO-214AB, SMC | DO-214AB (SMCJ) | - | - | - | https://www.digikey.com/en/products/detail/vishay-general-semiconductor-diodes-division/SMCJ6-5A-E3-57T/1119466
https://www.vishay.com/docs/88369/p6ke.pdf | //mm.digikey.com/Volume0/opasdata/d220001/medias/images/6163/112%7EDO204AC-DO15%7E%7E2.jpg | 112-P6KE15CA-E3/54TR-ND,112-P6KE15CA-E3/54CT-ND | P6KE15CA-E3/54 | Vishay General Semiconductor - Diodes Division | Vishay General Semiconductor - Diodes Division | TVS DIODE 12.8VWM 21.2V DO204AC | 1,828 | 0.32 | 0 | 1 | Tape & Reel (TR),Cut Tape (CT) | TransZorb® | Active | Zener | - | 12.8V | 14.3V | 21.2V | 28.3A | 600W | No | General Purpose | - | -55°C ~ 175°C (TJ) | Through Hole | DO-204AC, DO-15, Axial | DO-204AC (DO-15) | 1 | - | - | https://www.digikey.com/en/products/detail/vishay-general-semiconductor-diodes-division/P6KE15CA-E3-54/2145149
https://www.vishay.com/docs/88367/p4sma.pdf | //mm.digikey.com/Volume0/opasdata/d220001/medias/images/6163/112%7EDO214AC-SMA%7E%7E2.jpg | P4SMA20A-E3/61GITR-ND,P4SMA20A-E3/61GICT-ND,P4SMA20A-E3/61GIDKR-ND | P4SMA20A-E3/61 | Vishay General Semiconductor - Diodes Division | Vishay General Semiconductor - Diodes Division | TVS DIODE 17.1VWM 27.7V DO214AC | 1,448 | 0.32 | 0 | 1 | Tape & Reel (TR),Cut Tape (CT),Digi-Reel® | P4SMA, TransZorb® | Active | Zener | 1 | 17.1V | 19V | 27.7V | 14.4A | 400W | No | General Purpose | - | -65°C ~ 150°C (TJ) | Surface Mount | DO-214AC, SMA | DO-214AC (SMA) | - | - | - | https://www.digikey.com/en/products/detail/vishay-general-semiconductor-diodes-division/P4SMA20A-E3-61/2149990
https://www.vishay.com/docs/89460/sma6jm3.pdf | //mm.digikey.com/Volume0/opasdata/d220001/medias/images/6163/112%7EDO214AC-SMA%7E%7E2.jpg | 112-SMA6J5.0A-E3/61TR-ND,112-SMA6J5.0A-E3/61CT-ND,112-SMA6J5.0A-E3/61DKR-ND | SMA6J5.0A-E3/61 | Vishay General Semiconductor - Diodes Division | Vishay General Semiconductor - Diodes Division | TVS DIODE 5VWM 13.4VC DO214AC | 1,060 | 0.32 | 0 | 1 | Tape & Reel (TR),Cut Tape (CT),Digi-Reel® | TransZorb® | Active | Zener | 1 | 5V | 6.4V | 13.4V | 298A (8/20µs) | 600W | No | General Purpose | - | -55°C ~ 150°C (TJ) | Surface Mount | DO-214AC, SMA | DO-214AC (SMA) | - | - | - | https://www.digikey.com/en/products/detail/vishay-general-semiconductor-diodes-division/SMA6J5-0A-E3-61/2150815
https://www.vishay.com/docs/85881/smf5v0atosmf58a.pdf | //mm.digikey.com/Volume0/opasdata/d220001/medias/images/5789/112%7EDO219AB%28SMF%29%7E%7E2.jpg | SMF58A-E3-08GITR-ND,SMF58A-E3-08GICT-ND,SMF58A-E3-08GIDKR-ND | SMF58A-E3-08 | Vishay General Semiconductor - Diodes Division | Vishay General Semiconductor - Diodes Division | TVS DIODE 58VWM 95VC DO219AB | 22,472 | 0.33 | 0 | 1 | Tape & Reel (TR),Cut Tape (CT),Digi-Reel® | eSMP® | Active | Zener | 1 | 58V | 64.4V | 95V | 2.1A | 200W | No | General Purpose | 144pF @ 1MHz | -65°C ~ 175°C (TJ) | Surface Mount | DO-219AB | DO-219AB (SMF) | - | - | - | https://www.digikey.com/en/products/detail/vishay-general-semiconductor-diodes-division/SMF58A-E3-08/4874353
https://www.vishay.com/docs/88390/smaj50a.pdf | //mm.digikey.com/Volume0/opasdata/d220001/medias/images/6163/112%7EDO214AC-SMA%7E%7E2.jpg | 112-SMAJ15CA-E3/5ATR-ND,112-SMAJ15CA-E3/5ACT-ND,112-SMAJ15CA-E3/5ADKR-ND | SMAJ15CA-E3/5A | Vishay General Semiconductor - Diodes Division | Vishay General Semiconductor - Diodes Division | TVS DIODE 15VWM 24.4VC DO214AC | 11,833 | 0.33 | 0 | 1 | Tape & Reel (TR),Cut Tape (CT),Digi-Reel® | TransZorb® | Active | Zener | - | 15V | 16.7V | 24.4V | 16.4A | 400W | No | General Purpose | - | -55°C ~ 150°C (TJ) | Surface Mount | DO-214AC, SMA | DO-214AC (SMA) | 1 | - | - | https://www.digikey.com/en/products/detail/vishay-general-semiconductor-diodes-division/SMAJ15CA-E3-5A/2146928
https://www.vishay.com/docs/88379/sac.pdf | //mm.digikey.com/Volume0/opasdata/d220001/medias/images/6163/112%7EDO204AC-DO15%7E%7E2.jpg | SAC12-E3/54GITR-ND,SAC12-E3/54GICT-ND | SAC12-E3/54 | Vishay General Semiconductor - Diodes Division | Vishay General Semiconductor - Diodes Division | TVS DIODE 12VWM 19VC DO204AC | 10,704 | 0.33 | 0 | 1 | Tape & Reel (TR),Cut Tape (CT) | TransZorb® | Active | Zener | 1 | 12V | 13.3V | 19V | 25A | 500W | No | General Purpose | - | -55°C ~ 175°C (TJ) | Through Hole | DO-204AC, DO-15, Axial | DO-204AC (DO-15) | - | - | - | https://www.digikey.com/en/products/detail/vishay-general-semiconductor-diodes-division/SAC12-E3-54/2146165
https://www.vishay.com/docs/88390/smaj50a.pdf | //mm.digikey.com/Volume0/opasdata/d220001/medias/images/6163/112%7EDO214AC-SMA%7E%7E2.jpg | SMAJ12A-E3/5AGITR-ND,SMAJ12A-E3/5AGICT-ND,SMAJ12A-E3/5AGIDKR-ND | SMAJ12A-E3/5A | Vishay General Semiconductor - Diodes Division | Vishay General Semiconductor - Diodes Division | TVS DIODE 12VWM 19.9VC DO214AC | 5,585 | 0.33 | 0 | 1 | Tape & Reel (TR),Cut Tape (CT),Digi-Reel® | TransZorb® | Active | Zener | 1 | 12V | 13.3V | 19.9V | 20.1A | 400W | No | General Purpose | - | -55°C ~ 150°C (TJ) | Surface Mount | DO-214AC, SMA | DO-214AC (SMA) | - | - | - | https://www.digikey.com/en/products/detail/vishay-general-semiconductor-diodes-division/SMAJ12A-E3-5A/2146889
https://www.vishay.com/docs/88392/smbj.pdf | //mm.digikey.com/Volume0/opasdata/d220001/medias/images/6163/112%7EDO214AA-SMBJ%7E%7E2.jpg | SMBJ15A-E3/5BGITR-ND,SMBJ15A-E3/5BGICT-ND,SMBJ15A-E3/5BGIDKR-ND | SMBJ15A-E3/5B | Vishay General Semiconductor - Diodes Division | Vishay General Semiconductor - Diodes Division | TVS DIODE 15VWM 24.4VC DO214AA | 5,346 | 0.33 | 0 | 1 | Tape & Reel (TR),Cut Tape (CT),Digi-Reel® | TransZorb® | Active | Zener | 1 | 15V | 16.7V | 24.4V | 24.6A | 600W | No | General Purpose | - | -55°C ~ 150°C (TJ) | Surface Mount | DO-214AA, SMB | DO-214AA (SMBJ) | - | - | - | https://www.digikey.com/en/products/detail/vishay-general-semiconductor-diodes-division/SMBJ15A-E3-5B/2147721
https://www.vishay.com/docs/88367/p4sma.pdf | //mm.digikey.com/Volume0/opasdata/d220001/medias/images/6163/112%7EDO214AC-SMA%7E%7E2.jpg | P4SMA15CA-E3/61GITR-ND,P4SMA15CA-E3/61GICT-ND,P4SMA15CA-E3/61GIDKR-ND | P4SMA15CA-E3/61 | Vishay General Semiconductor - Diodes Division | Vishay General Semiconductor - Diodes Division | TVS DIODE 12.8VWM 21.2V DO214AC | 4,120 | 0.33 | 0 | 1 | Tape & Reel (TR),Cut Tape (CT),Digi-Reel® | P4SMA, TransZorb® | Active | Zener | - | 12.8V | 14.3V | 21.2V | 18.9A | 400W | No | General Purpose | - | -65°C ~ 150°C (TJ) | Surface Mount | DO-214AC, SMA | DO-214AC (SMA) | 1 | - | - | https://www.digikey.com/en/products/detail/vishay-general-semiconductor-diodes-division/P4SMA15CA-E3-61/2149969
https://www.vishay.com/docs/88392/smbj.pdf | //mm.digikey.com/Volume0/opasdata/d220001/medias/images/6163/112%7EDO214AA-SMBJ%7E%7E2.jpg | SMBJ100A-E3/52GITR-ND,SMBJ100A-E3/52GICT-ND,SMBJ100A-E3/52GIDKR-ND | SMBJ100A-E3/52 | Vishay General Semiconductor - Diodes Division | Vishay General Semiconductor - Diodes Division | TVS DIODE 100VWM 162VC DO214AA | 3,678 | 0.33 | 0 | 1 | Tape & Reel (TR),Cut Tape (CT),Digi-Reel® | TransZorb® | Active | Zener | 1 | 100V | 111V | 162V | 3.7A | 600W | No | General Purpose | - | -55°C ~ 150°C (TJ) | Surface Mount | DO-214AA, SMB | DO-214AA (SMBJ) | - | - | - | https://www.digikey.com/en/products/detail/vishay-general-semiconductor-diodes-division/SMBJ100A-E3-52/1119199
https://www.vishay.com/docs/88406/tpsmb.pdf | //mm.digikey.com/Volume0/opasdata/d220001/medias/images/6163/112%7EDO214AA-SMB%7E%7E2.jpg | TPSMB6.8AHE3_A/HGITR-ND,TPSMB6.8AHE3_A/HGICT-ND,TPSMB6.8AHE3_A/HGIDKR-ND | TPSMB6.8AHE3_A/H | Vishay General Semiconductor - Diodes Division | Vishay General Semiconductor - Diodes Division | TVS DIODE 5.8VWM 10.5V DO214AA | 3,430 | 0.33 | 0 | 1 | Tape & Reel (TR),Cut Tape (CT),Digi-Reel® | PAR® | Active | Zener | 1 | 5.8V | 6.45V | 10.5V | 57.1A | 600W | No | - | - | -65°C ~ 185°C (TJ) | Surface Mount | DO-214AA, SMB | DO-214AA (SMB) | - | Automotive | AEC-Q101 | https://www.digikey.com/en/products/detail/vishay-general-semiconductor-diodes-division/TPSMB6-8AHE3-A-H/6716075
https://www.vishay.com/docs/88369/p6ke.pdf | //mm.digikey.com/Volume0/opasdata/d220001/medias/images/6163/112%7EDO204AC-DO15%7E%7E2.jpg | P6KE16A-E3/54GITR-ND,P6KE16A-E3/54GICT-ND | P6KE16A-E3/54 | Vishay General Semiconductor - Diodes Division | Vishay General Semiconductor - Diodes Division | TVS DIODE 13.6VWM 22.5V DO204AC | 3,225 | 0.33 | 0 | 1 | Tape & Reel (TR),Cut Tape (CT) | TransZorb® | Active | Zener | 1 | 13.6V | 15.2V | 22.5V | 26.7A | 600W | No | General Purpose | - | -55°C ~ 175°C (TJ) | Through Hole | DO-204AC, DO-15, Axial | DO-204AC (DO-15) | - | - | - | https://www.digikey.com/en/products/detail/vishay-general-semiconductor-diodes-division/P6KE16A-E3-54/2145162
https://www.vishay.com/docs/88370/p6smb.pdf | //mm.digikey.com/Volume0/opasdata/d220001/medias/images/6163/112%7EDO214AA-SMB%7E%7E2.jpg | P6SMB43CA-E3/52GITR-ND,P6SMB43CA-E3/52GICT-ND,P6SMB43CA-E3/52GIDKR-ND | P6SMB43CA-E3/52 | Vishay General Semiconductor - Diodes Division | Vishay General Semiconductor - Diodes Division | TVS DIODE 36.8VWM 59.3V DO214AA | 2,435 | 0.33 | 0 | 1 | Tape & Reel (TR),Cut Tape (CT),Digi-Reel® | P6SMB, TransZorb® | Active | Zener | - | 36.8V | 40.9V | 59.3V | 10.1A | 600W | No | General Purpose | - | -65°C ~ 150°C (TJ) | Surface Mount | DO-214AA, SMB | DO-214AA (SMB) | 1 | - | - | https://www.digikey.com/en/products/detail/vishay-general-semiconductor-diodes-division/P6SMB43CA-E3-52/2150197
https://www.vishay.com/docs/88392/smbj.pdf | //mm.digikey.com/Volume0/opasdata/d220001/medias/images/6163/112%7EDO214AA-SMBJ%7E%7E2.jpg | SMBJ45CA-E3/52GITR-ND,SMBJ45CA-E3/52GICT-ND,SMBJ45CA-E3/52GIDKR-ND | SMBJ45CA-E3/52 | Vishay General Semiconductor - Diodes Division | Vishay General Semiconductor - Diodes Division | TVS DIODE 45VWM 72.7VC DO214AA | 1,070 | 0.33 | 0 | 1 | Tape & Reel (TR),Cut Tape (CT),Digi-Reel® | TransZorb® | Active | Zener | - | 45V | 50V | 72.7V | 8.3A | 600W | No | General Purpose | - | -55°C ~ 150°C (TJ) | Surface Mount | DO-214AA, SMB | DO-214AA (SMBJ) | 1 | - | - | https://www.digikey.com/en/products/detail/vishay-general-semiconductor-diodes-division/SMBJ45CA-E3-52/1119293
https://www.vishay.com/docs/85881/smf5v0atosmf58a.pdf | //mm.digikey.com/Volume0/opasdata/d220001/medias/images/5789/112%7EDO219AB%28SMF%29%7E%7E2.jpg | SMF26A-E3-08GITR-ND,SMF26A-E3-08GICT-ND,SMF26A-E3-08GIDKR-ND | SMF26A-E3-08 | Vishay General Semiconductor - Diodes Division | Vishay General Semiconductor - Diodes Division | TVS DIODE 26VWM 42.1VC DO219AB | 56,826 | 0.34 | 0 | 1 | Tape & Reel (TR),Cut Tape (CT),Digi-Reel® | eSMP® | Active | Zener | 1 | 26V | 28.9V | 42.1V | 4.8A | 200W | No | General Purpose | 230pF @ 1MHz | -65°C ~ 175°C (TJ) | Surface Mount | DO-219AB | DO-219AB (SMF) | - | - | - | https://www.digikey.com/en/products/detail/vishay-general-semiconductor-diodes-division/SMF26A-E3-08/1679800
https://www.vishay.com/docs/85881/smf5v0atosmf58a.pdf | //mm.digikey.com/Volume0/opasdata/d220001/medias/images/5789/112%7EDO219AB%28SMF%29%7E%7E2.jpg | SMF7V5A-E3-08GITR-ND,SMF7V5A-E3-08GICT-ND,SMF7V5A-E3-08GIDKR-ND | SMF7V5A-E3-08 | Vishay General Semiconductor - Diodes Division | Vishay General Semiconductor - Diodes Division | TVS DIODE 7.5VWM 12.9V DO219AB | 29,816 | 0.34 | 0 | 1 | Tape & Reel (TR),Cut Tape (CT),Digi-Reel® | eSMP® | Active | Zener | 1 | 7.5V | 8.33V | 12.9V | 15.5A | 200W | No | General Purpose | 773pF @ 1MHz | -65°C ~ 175°C (TJ) | Surface Mount | DO-219AB | DO-219AB (SMF) | - | - | - | https://www.digikey.com/en/products/detail/vishay-general-semiconductor-diodes-division/SMF7V5A-E3-08/1679809
https://www.vishay.com/docs/85881/smf5v0atosmf58a.pdf | //mm.digikey.com/Volume0/opasdata/d220001/medias/images/5789/112%7EDO219AB%28SMF%29%7E%7E2.jpg | SMF20A-E3-08GITR-ND,SMF20A-E3-08GICT-ND,SMF20A-E3-08GIDKR-ND | SMF20A-E3-08 | Vishay General Semiconductor - Diodes Division | Vishay General Semiconductor - Diodes Division | TVS DIODE 20VWM 32.4VC DO219AB | 26,105 | 0.34 | 0 | 1 | Tape & Reel (TR),Cut Tape (CT),Digi-Reel® | eSMP® | Active | Zener | 1 | 20V | 22.2V | 32.4V | 6.2A | 200W | No | General Purpose | 283pF @ 1MHz | -65°C ~ 175°C (TJ) | Surface Mount | DO-219AB | DO-219AB (SMF) | - | - | - | https://www.digikey.com/en/products/detail/vishay-general-semiconductor-diodes-division/SMF20A-E3-08/1679798
https://www.vishay.com/docs/85881/smf5v0atosmf58a.pdf | //mm.digikey.com/Volume0/opasdata/d220001/medias/images/5789/112%7EDO219AB%28SMF%29%7E%7E2.jpg | 112-SMF8V5A-E3-08TR-ND,112-SMF8V5A-E3-08CT-ND,112-SMF8V5A-E3-08DKR-ND | SMF8V5A-E3-08 | Vishay General Semiconductor - Diodes Division | Vishay General Semiconductor - Diodes Division | TVS DIODE 8.5VWM 14.4V DO219AB | 24,550 | 0.34 | 0 | 1 | Tape & Reel (TR),Cut Tape (CT),Digi-Reel® | eSMP® | Active | Zener | 1 | 8.5V | 9.44V | 14.4V | 13.9A | 200W | No | General Purpose | 674pF @ 1MHz | -65°C ~ 175°C (TJ) | Surface Mount | DO-219AB | DO-219AB (SMF) | - | - | - | https://www.digikey.com/en/products/detail/vishay-general-semiconductor-diodes-division/SMF8V5A-E3-08/1679811
https://www.vishay.com/docs/88390/smaj50a.pdf | //mm.digikey.com/Volume0/opasdata/d220001/medias/images/6163/112%7EDO214AC-SMA%7E%7E2.jpg | SMAJ26CA-E3/5AGITR-ND,SMAJ26CA-E3/5AGICT-ND,SMAJ26CA-E3/5AGIDKR-ND | SMAJ26CA-E3/5A | Vishay General Semiconductor - Diodes Division | Vishay General Semiconductor - Diodes Division | TVS DIODE 26VWM 42.1VC DO214AC | 14,526 | 0.34 | 0 | 1 | Tape & Reel (TR),Cut Tape (CT),Digi-Reel® | TransZorb® | Active | Zener | - | 26V | 28.9V | 42.1V | 9.5A | 400W | No | General Purpose | - | -55°C ~ 150°C (TJ) | Surface Mount | DO-214AC, SMA | DO-214AC (SMA) | 1 | - | - | https://www.digikey.com/en/products/detail/vishay-general-semiconductor-diodes-division/SMAJ26CA-E3-5A/2146998
https://www.vishay.com/docs/87606/smbj5cdthrusmbj120cd.pdf | //mm.digikey.com/Volume0/opasdata/d220001/medias/images/6163/112%7EDO214AA-SMBJ%7E%7E2.jpg | SMBJ48D-M3/IGITR-ND,SMBJ48D-M3/IGICT-ND,SMBJ48D-M3/IGIDKR-ND | SMBJ48D-M3/I | Vishay General Semiconductor - Diodes Division | Vishay General Semiconductor - Diodes Division | TVS DIODE 48VWM 76.3VC DO214AA | 14,047 | 0.34 | 0 | 1 | Tape & Reel (TR),Cut Tape (CT),Digi-Reel® | TransZorb® | Active | Zener | 1 | 48V | 54.1V | 76.3V | 7.9A | 600W | No | General Purpose | - | -55°C ~ 150°C (TJ) | Surface Mount | DO-214AA, SMB | DO-214AA (SMBJ) | - | - | - | https://www.digikey.com/en/products/detail/vishay-general-semiconductor-diodes-division/SMBJ48D-M3-I/5403013
https://www.vishay.com/docs/88392/smbj.pdf | //mm.digikey.com/Volume0/opasdata/d220001/medias/images/6163/112%7EDO214AA-SMBJ%7E%7E2.jpg | SMBJ7.0A-E3/52GITR-ND,SMBJ7.0A-E3/52GICT-ND,SMBJ7.0A-E3/52GIDKR-ND | SMBJ7.0A-E3/52 | Vishay General Semiconductor - Diodes Division | Vishay General Semiconductor - Diodes Division | TVS DIODE 7VWM 12VC DO214AA | 11,295 | 0.34 | 0 | 1 | Tape & Reel (TR),Cut Tape (CT),Digi-Reel® | TransZorb® | Active | Zener | 1 | 7V | 7.78V | 12V | 50A | 600W | No | General Purpose | - | -55°C ~ 150°C (TJ) | Surface Mount | DO-214AA, SMB | DO-214AA (SMBJ) | - | - | - | https://www.digikey.com/en/products/detail/vishay-general-semiconductor-diodes-division/SMBJ7-0A-E3-52/1119326
https://www.vishay.com/docs/89458/sma6f5.pdf | //mm.digikey.com/Volume0/opasdata/d220001/medias/images/6295/112%7EDO221AC%7E%7E2.jpg | 112-SMA6F30A-M3/HTR-ND,112-SMA6F30A-M3/HCT-ND,112-SMA6F30A-M3/HDKR-ND | SMA6F30A-M3/H | Vishay General Semiconductor - Diodes Division | Vishay General Semiconductor - Diodes Division | TVS DIODE 30VWM 48.4VC DO221AC | 8,937 | 0.34 | 0 | 1 | Tape & Reel (TR),Cut Tape (CT),Digi-Reel® | TransZorb® | Active | Zener | 1 | 30V | 33.3V | 48.4V | 12.4A | 600W | No | Telecom | - | -55°C ~ 175°C (TJ) | Surface Mount | DO-221AC, SMA Flat Leads | DO-221AC (SlimSMA) | - | - | - | https://www.digikey.com/en/products/detail/vishay-general-semiconductor-diodes-division/SMA6F30A-M3-H/16683283
https://www.waldom.com/upload/parts/datasheets/mf-tf/tf-smbj26d-m3-h.pdf | //mm.digikey.com/Volume0/opasdata/d220001/medias/images/6163/112%7EDO214AA-SMBJ%7E%7E2.jpg | SMBJ26D-M3/HGITR-ND,SMBJ26D-M3/HGICT-ND,SMBJ26D-M3/HGIDKR-ND | SMBJ26D-M3/H | Vishay General Semiconductor - Diodes Division | Vishay General Semiconductor - Diodes Division | TVS DIODE 26VWM 41.6VC DO214AA | 7,676 | 0.34 | 0 | 1 | Tape & Reel (TR),Cut Tape (CT),Digi-Reel® | TransZorb® | Active | Zener | 1 | 26V | 29.3V | 41.6V | 14.5A | 600W | No | General Purpose | - | -55°C ~ 150°C (TJ) | Surface Mount | DO-214AA, SMB | DO-214AA (SMBJ) | - | - | - | https://www.digikey.com/en/products/detail/vishay-general-semiconductor-diodes-division/SMBJ26D-M3-H/5253039
https://www.vishay.com/docs/88370/p6smb.pdf | //mm.digikey.com/Volume0/opasdata/d220001/medias/images/6163/112%7EDO214AA-SMBJ%7E%7E2.jpg | P6SMB15A-E3/52GITR-ND,P6SMB15A-E3/52GICT-ND,P6SMB15A-E3/52GIDKR-ND | P6SMB15A-E3/52 | Vishay General Semiconductor - Diodes Division | Vishay General Semiconductor - Diodes Division | TVS DIODE 12.8VWM 21.2V DO214AA | 4,116 | 0.34 | 0 | 1 | Tape & Reel (TR),Cut Tape (CT),Digi-Reel® | P6SMB, TransZorb® | Active | Zener | 1 | 12.8V | 14.3V | 21.2V | 28.3A | 600W | No | General Purpose | - | -65°C ~ 150°C (TJ) | Surface Mount | DO-214AA, SMB | DO-214AA (SMBJ) | - | - | - | https://www.digikey.com/en/products/detail/vishay-general-semiconductor-diodes-division/P6SMB15A-E3-52/2150123
https://www.vishay.com/docs/88392/smbj.pdf | //mm.digikey.com/Volume0/opasdata/d220001/medias/images/6163/112%7EDO214AA-SMBJ%7E%7E2.jpg | SMBJ58CA-E3/52GITR-ND,SMBJ58CA-E3/52GICT-ND,SMBJ58CA-E3/52GIDKR-ND | SMBJ58CA-E3/52 | Vishay General Semiconductor - Diodes Division | Vishay General Semiconductor - Diodes Division | TVS DIODE 58VWM 93.6VC DO214AA | 3,465 | 0.34 | 0 | 1 | Tape & Reel (TR),Cut Tape (CT),Digi-Reel® | TransZorb® | Active | Zener | - | 58V | 64.4V | 93.6V | 6.4A | 600W | No | General Purpose | - | -55°C ~ 150°C (TJ) | Surface Mount | DO-214AA, SMB | DO-214AA (SMBJ) | 1 | - | - | https://www.digikey.com/en/products/detail/vishay-general-semiconductor-diodes-division/SMBJ58CA-E3-52/1119309
https://www.vishay.com/docs/88367/p4sma.pdf | //mm.digikey.com/Volume0/opasdata/d220001/medias/images/6163/112%7EDO214AC-SMA%7E%7E2.jpg | P4SMA30CA-E3/61GITR-ND,P4SMA30CA-E3/61GICT-ND,P4SMA30CA-E3/61GIDKR-ND | P4SMA30CA-E3/61 | Vishay General Semiconductor - Diodes Division | Vishay General Semiconductor - Diodes Division | TVS DIODE 25.6VWM 41.4V DO214AC | 3,166 | 0.34 | 0 | 1 | Tape & Reel (TR),Cut Tape (CT),Digi-Reel® | P4SMA, TransZorb® | Active | Zener | - | 25.6V | 28.5V | 41.4V | 9.7A | 400W | No | General Purpose | - | -65°C ~ 150°C (TJ) | Surface Mount | DO-214AC, SMA | DO-214AC (SMA) | 1 | - | - | https://www.digikey.com/en/products/detail/vishay-general-semiconductor-diodes-division/P4SMA30CA-E3-61/2150014
https://www.vishay.com/docs/88370/p6smb.pdf | //mm.digikey.com/Volume0/opasdata/d220001/medias/images/6163/112%7EDO214AA-SMB%7E%7E2.jpg | P6SMB220CA-E3/52GITR-ND,P6SMB220CA-E3/52GICT-ND,P6SMB220CA-E3/52GIDKR-ND | P6SMB220CA-E3/52 | Vishay General Semiconductor - Diodes Division | Vishay General Semiconductor - Diodes Division | TVS DIODE 185VWM 328VC DO214AA | 3,122 | 0.34 | 0 | 1 | Tape & Reel (TR),Cut Tape (CT),Digi-Reel® | P6SMB, TransZorb® | Active | Zener | - | 185V | 209V | 328V | 1.8A | 600W | No | General Purpose | - | -65°C ~ 150°C (TJ) | Surface Mount | DO-214AA, SMB | DO-214AA (SMB) | 1 | - | - | https://www.digikey.com/en/products/detail/vishay-general-semiconductor-diodes-division/P6SMB220CA-E3-52/2150157
https://www.vishay.com/docs/88390/smaj50a.pdf | //mm.digikey.com/Volume0/opasdata/d220001/medias/images/6163/112%7EDO214AC-SMA%7E%7E2.jpg | SMAJ8.0CA-E3/61GITR-ND,SMAJ8.0CA-E3/61GICT-ND,SMAJ8.0CA-E3/61GIDKR-ND | SMAJ8.0CA-E3/61 | Vishay General Semiconductor - Diodes Division | Vishay General Semiconductor - Diodes Division | TVS DIODE 8VWM 13.6VC DO214AC | 2,790 | 0.34 | 0 | 1 | Tape & Reel (TR),Cut Tape (CT),Digi-Reel® | TransZorb® | Active | Zener | - | 8V | 8.89V | 13.6V | 29.4A | 400W | No | General Purpose | - | -55°C ~ 150°C (TJ) | Surface Mount | DO-214AC, SMA | DO-214AC (SMA) | 1 | - | - | https://www.digikey.com/en/products/detail/vishay-general-semiconductor-diodes-division/SMAJ8-0CA-E3-61/1119185
https://www.vishay.com/docs/85891/vtvs3v3asmf.pdf | //mm.digikey.com/Volume0/opasdata/d220001/medias/images/5789/112%7EDO219AB%28SMF%29%7E%7E2.jpg | 112-VTVS31ASMF-M3-08TR-ND,112-VTVS31ASMF-M3-08CT-ND,112-VTVS31ASMF-M3-08DKR-ND | VTVS31ASMF-M3-08 | Vishay General Semiconductor - Diodes Division | Vishay General Semiconductor - Diodes Division | TVS DIODE 30.6VWM 51VC DO219AB | 47,931 | 0.35 | 0 | 1 | Tape & Reel (TR),Cut Tape (CT),Digi-Reel® | TransZorb® | Active | Zener | 1 | 30.6V | 34.2V | 51V | 7.51A | 400W | No | General Purpose | 380pF @ 1MHz | -55°C ~ 175°C (TJ) | Surface Mount | DO-219AB | DO-219AB (SMF) | - | - | - | https://www.digikey.com/en/products/detail/vishay-general-semiconductor-diodes-division/VTVS31ASMF-M3-08/6597122
https://www.vishay.com/docs/88390/smaj50a.pdf | //mm.digikey.com/Volume0/opasdata/d220001/medias/images/6163/112%7EDO214AC-SMA%7E%7E2.jpg | SMAJ20CA-E3/61GITR-ND,SMAJ20CA-E3/61GICT-ND,SMAJ20CA-E3/61GIDKR-ND | SMAJ20CA-E3/61 | Vishay General Semiconductor - Diodes Division | Vishay General Semiconductor - Diodes Division | TVS DIODE 20VWM 32.4VC DO214AC | 29,413 | 0.35 | 0 | 1 | Tape & Reel (TR),Cut Tape (CT),Digi-Reel® | TransZorb® | Active | Zener | - | 20V | 22.2V | 32.4V | 12.3A | 400W | No | General Purpose | - | -55°C ~ 150°C (TJ) | Surface Mount | DO-214AC, SMA | DO-214AC (SMA) | 1 | - | - | https://www.digikey.com/en/products/detail/vishay-general-semiconductor-diodes-division/SMAJ20CA-E3-61/2150904
https://www.vishay.com/docs/85881/smf5v0atosmf58a.pdf | //mm.digikey.com/Volume0/opasdata/d220001/medias/images/5789/112%7EDO219AB%28SMF%29%7E%7E2.jpg | 112-SMF5V0A-HE3-08TR-ND,112-SMF5V0A-HE3-08CT-ND,112-SMF5V0A-HE3-08DKR-ND | SMF5V0A-HE3-08 | Vishay General Semiconductor - Diodes Division | Vishay General Semiconductor - Diodes Division | TVS DIODE 5VWM 9.2VC DO219AB | 27,957 | 0.35 | 0 | 1 | Tape & Reel (TR),Cut Tape (CT),Digi-Reel® | eSMP® | Active | Zener | 1 | 5V | 6.4V | 9.2V | 21.7A | 200W | No | - | 1120pF @ 1MHz | -65°C ~ 175°C (TJ) | Surface Mount | DO-219AB | DO-219AB (SMF) | - | Automotive | AEC-Q101 | https://www.digikey.com/en/products/detail/vishay-general-semiconductor-diodes-division/SMF5V0A-HE3-08/4571189
https://www.vishay.com/docs/88390/smaj50a.pdf | //mm.digikey.com/Volume0/opasdata/d220001/medias/images/6163/112%7EDO214AC-SMA%7E%7E2.jpg | SMAJ28CA-E3/5AGITR-ND,SMAJ28CA-E3/5AGICT-ND,SMAJ28CA-E3/5AGIDKR-ND | SMAJ28CA-E3/5A | Vishay General Semiconductor - Diodes Division | Vishay General Semiconductor - Diodes Division | TVS DIODE 28VWM 45.4VC DO214AC | 22,085 | 0.35 | 0 | 1 | Tape & Reel (TR),Cut Tape (CT),Digi-Reel® | TransZorb® | Active | Zener | - | 28V | 31.1V | 45.4V | 8.8A | 400W | No | General Purpose | - | -55°C ~ 150°C (TJ) | Surface Mount | DO-214AC, SMA | DO-214AC (SMA) | 1 | - | - | https://www.digikey.com/en/products/detail/vishay-general-semiconductor-diodes-division/SMAJ28CA-E3-5A/2147005
https://www.vishay.com/docs/85881/smf5v0atosmf58a.pdf | //mm.digikey.com/Volume0/opasdata/d220001/medias/images/5789/112%7EDO219AB%28SMF%29%7E%7E2.jpg | 112-SMF30A-HE3-08TR-ND,112-SMF30A-HE3-08CT-ND,112-SMF30A-HE3-08DKR-ND | SMF30A-HE3-08 | Vishay General Semiconductor - Diodes Division | Vishay General Semiconductor - Diodes Division | TVS DIODE 30VWM 48.4VC DO219AB | 20,322 | 0.35 | 0 | 1 | Tape & Reel (TR),Cut Tape (CT),Digi-Reel® | eSMP® | Active | Zener | 1 | 30V | 33.3V | 48.4V | 4.1A | 200W | No | - | 207pF @ 1MHz | -65°C ~ 175°C (TJ) | Surface Mount | DO-219AB | DO-219AB (SMF) | - | Automotive | AEC-Q101 | https://www.digikey.com/en/products/detail/vishay-general-semiconductor-diodes-division/SMF30A-HE3-08/4571205
https://www.vishay.com/docs/85881/smf5v0atosmf58a.pdf | //mm.digikey.com/Volume0/opasdata/d220001/medias/images/5789/112%7EDO219AB%28SMF%29%7E%7E2.jpg | SMF22A-HE3-08GITR-ND,SMF22A-HE3-08GICT-ND,SMF22A-HE3-08GIDKR-ND | SMF22A-HE3-08 | Vishay General Semiconductor - Diodes Division | Vishay General Semiconductor - Diodes Division | TVS DIODE 22VWM 35.5VC DO219AB | 20,063 | 0.35 | 0 | 1 | Tape & Reel (TR),Cut Tape (CT),Digi-Reel® | eSMP® | Active | Zener | 1 | 22V | 24.4V | 35.5V | 5.6A | 200W | No | - | 271pF @ 1MHz | -65°C ~ 175°C (TJ) | Surface Mount | DO-219AB | DO-219AB (SMF) | - | Automotive | AEC-Q101 | https://www.digikey.com/en/products/detail/vishay-general-semiconductor-diodes-division/SMF22A-HE3-08/4571201
https://www.vishay.com/docs/88370/p6smb.pdf | //mm.digikey.com/Volume0/opasdata/d220001/medias/images/6163/112%7EDO214AA-SMB%7E%7E2.jpg | P6SMB30A-E3/52GITR-ND,P6SMB30A-E3/52GICT-ND,P6SMB30A-E3/52GIDKR-ND | P6SMB30A-E3/52 | Vishay General Semiconductor - Diodes Division | Vishay General Semiconductor - Diodes Division | TVS DIODE 25.6VWM 41.4V DO214AA | 17,487 | 0.35 | 0 | 1 | Tape & Reel (TR),Cut Tape (CT),Digi-Reel® | P6SMB, TransZorb® | Active | Zener | 1 | 25.6V | 28.5V | 41.4V | 14.5A | 600W | No | General Purpose | - | -65°C ~ 150°C (TJ) | Surface Mount | DO-214AA, SMB | DO-214AA (SMB) | - | - | - | https://www.digikey.com/en/products/detail/vishay-general-semiconductor-diodes-division/P6SMB30A-E3-52/2150175
https://www.vishay.com/docs/85881/smf5v0atosmf58a.pdf | //mm.digikey.com/Volume0/opasdata/d220001/medias/images/5789/112%7EDO219AB%28SMF%29%7E%7E2.jpg | SMF24A-HE3-08GITR-ND,SMF24A-HE3-08GICT-ND,SMF24A-HE3-08GIDKR-ND | SMF24A-HE3-08 | Vishay General Semiconductor - Diodes Division | Vishay General Semiconductor - Diodes Division | TVS DIODE 24VWM 38.9VC DO219AB | 14,819 | 0.35 | 0 | 1 | Tape & Reel (TR),Cut Tape (CT),Digi-Reel® | eSMP® | Active | Zener | 1 | 24V | 26.7V | 38.9V | 5.1A | 200W | No | - | 244pF @ 1MHz | -65°C ~ 175°C (TJ) | Surface Mount | DO-219AB | DO-219AB (SMF) | - | Automotive | AEC-Q101 | https://www.digikey.com/en/products/detail/vishay-general-semiconductor-diodes-division/SMF24A-HE3-08/4571202
https://www.vishay.com/docs/85881/smf5v0atosmf58a.pdf | //mm.digikey.com/Volume0/opasdata/d220001/medias/images/5789/112%7EDO219AB%28SMF%29%7E%7E2.jpg | 112-SMF12A-HE3-08TR-ND,112-SMF12A-HE3-08CT-ND,112-SMF12A-HE3-08DKR-ND | SMF12A-HE3-08 | Vishay General Semiconductor - Diodes Division | Vishay General Semiconductor - Diodes Division | TVS DIODE 12VWM 19.9VC DO219AB | 13,815 | 0.35 | 0 | 1 | Tape & Reel (TR),Cut Tape (CT),Digi-Reel® | eSMP® | Active | Zener | 1 | 12V | 13.3V | 19.9V | 10.1A | 200W | No | - | 483pF @ 1MHz | -65°C ~ 175°C (TJ) | Surface Mount | DO-219AB | DO-219AB (SMF) | - | Automotive | AEC-Q101 | https://www.digikey.com/en/products/detail/vishay-general-semiconductor-diodes-division/SMF12A-HE3-08/4571194
https://www.vishay.com/docs/88471/tpsmp68.pdf | //mm.digikey.com/Volume0/opasdata/d220001/medias/images/198/112%7EDO220AA-%28SMP%29%7E%7E2.jpg | TPSMP16AHM3_A/HGITR-ND,TPSMP16AHM3_A/HGICT-ND,TPSMP16AHM3_A/HGIDKR-ND | TPSMP16AHM3_A/H | Vishay General Semiconductor - Diodes Division | Vishay General Semiconductor - Diodes Division | TVS DIODE 13.6VWM 22.5V DO220AA | 11,433 | 0.35 | 0 | 1 | Tape & Reel (TR),Cut Tape (CT),Digi-Reel® | PAR®, eSMP® | Active | Zener | 1 | 13.6V | 15.2V | 22.5V | 17.8A | 400W | No | - | - | -65°C ~ 185°C (TJ) | Surface Mount | DO-220AA | DO-220AA (SMP) | - | Automotive | AEC-Q101 | https://www.digikey.com/en/products/detail/vishay-general-semiconductor-diodes-division/TPSMP16AHM3-A-H/6709990
https://www.vishay.com/docs/88390/smaj50a.pdf | //mm.digikey.com/Volume0/opasdata/d220001/medias/images/6163/112%7EDO214AC-SMA%7E%7E2.jpg | SMAJ26CA-E3/61GITR-ND,SMAJ26CA-E3/61GICT-ND,SMAJ26CA-E3/61GIDKR-ND | SMAJ26CA-E3/61 | Vishay General Semiconductor - Diodes Division | Vishay General Semiconductor - Diodes Division | TVS DIODE 26VWM 42.1VC DO214AC | 10,576 | 0.35 | 0 | 1 | Tape & Reel (TR),Cut Tape (CT),Digi-Reel® | TransZorb® | Active | Zener | - | 26V | 28.9V | 42.1V | 9.5A | 400W | No | General Purpose | - | -55°C ~ 150°C (TJ) | Surface Mount | DO-214AC, SMA | DO-214AC (SMA) | 1 | - | - | https://www.digikey.com/en/products/detail/vishay-general-semiconductor-diodes-division/SMAJ26CA-E3-61/1119123
https://www.vishay.com/docs/88390/smaj50a.pdf | //mm.digikey.com/Volume0/opasdata/d220001/medias/images/6163/112%7EDO214AC-SMA%7E%7E2.jpg | SMAJ36CA-E3/5AGITR-ND,SMAJ36CA-E3/5AGICT-ND,SMAJ36CA-E3/5AGIDKR-ND | SMAJ36CA-E3/5A | Vishay General Semiconductor - Diodes Division | Vishay General Semiconductor - Diodes Division | TVS DIODE 36VWM 58.1VC DO214AC | 10,432 | 0.35 | 0 | 1 | Tape & Reel (TR),Cut Tape (CT),Digi-Reel® | TransZorb® | Active | Zener | - | 36V | 40V | 58.1V | 6.9A | 400W | No | General Purpose | - | -55°C ~ 150°C (TJ) | Surface Mount | DO-214AC, SMA | DO-214AC (SMA) | 1 | - | - | https://www.digikey.com/en/products/detail/vishay-general-semiconductor-diodes-division/SMAJ36CA-E3-5A/2147026
https://www.vishay.com/docs/88369/p6ke.pdf | //mm.digikey.com/Volume0/opasdata/d220001/medias/images/6163/112%7EDO204AC-DO15%7E%7E2.jpg | P6KE39A-E3/54GITR-ND,P6KE39A-E3/54GICT-ND | P6KE39A-E3/54 | Vishay General Semiconductor - Diodes Division | Vishay General Semiconductor - Diodes Division | TVS DIODE 33.3VWM 53.9V DO204AC | 10,095 | 0.35 | 0 | 1 | Tape & Reel (TR),Cut Tape (CT) | TransZorb® | Active | Zener | 1 | 33.3V | 37.1V | 53.9V | 11.1A | 600W | No | General Purpose | - | -55°C ~ 175°C (TJ) | Through Hole | DO-204AC, DO-15, Axial | DO-204AC (DO-15) | - | - | - | https://www.digikey.com/en/products/detail/vishay-general-semiconductor-diodes-division/P6KE39A-E3-54/2145276
https://www.vishay.com/docs/88390/smaj50a.pdf | //mm.digikey.com/Volume0/opasdata/d220001/medias/images/6163/112%7EDO214AC-SMA%7E%7E2.jpg | SMAJ43CA-E3/5AGITR-ND,SMAJ43CA-E3/5AGICT-ND,SMAJ43CA-E3/5AGIDKR-ND | SMAJ43CA-E3/5A | Vishay General Semiconductor - Diodes Division | Vishay General Semiconductor - Diodes Division | TVS DIODE 43VWM 69.4VC DO214AC | 9,638 | 0.35 | 0 | 1 | Tape & Reel (TR),Cut Tape (CT),Digi-Reel® | TransZorb® | Active | Zener | - | 43V | 47.8V | 69.4V | 5.8A | 400W | No | General Purpose | - | -55°C ~ 150°C (TJ) | Surface Mount | DO-214AC, SMA | DO-214AC (SMA) | 1 | - | - | https://www.digikey.com/en/products/detail/vishay-general-semiconductor-diodes-division/SMAJ43CA-E3-5A/2147039
https://www.vishay.com/docs/88390/smaj50a.pdf | //mm.digikey.com/Volume0/opasdata/d220001/medias/images/6163/112%7EDO214AC-SMA%7E%7E2.jpg | SMAJ43CA-E3/61GITR-ND,SMAJ43CA-E3/61GICT-ND,SMAJ43CA-E3/61GIDKR-ND | SMAJ43CA-E3/61 | Vishay General Semiconductor - Diodes Division | Vishay General Semiconductor - Diodes Division | TVS DIODE 43VWM 69.4VC DO214AC | 8,910 | 0.35 | 0 | 1 | Tape & Reel (TR),Cut Tape (CT),Digi-Reel® | TransZorb® | Active | Zener | - | 43V | 47.8V | 69.4V | 5.8A | 400W | No | General Purpose | - | -55°C ~ 150°C (TJ) | Surface Mount | DO-214AC, SMA | DO-214AC (SMA) | 1 | - | - | https://www.digikey.com/en/products/detail/vishay-general-semiconductor-diodes-division/SMAJ43CA-E3-61/1119137
https://www.waldom.com/upload/parts/datasheets/mf-vis/vis-smbj28cd-m3-h.pdf | //mm.digikey.com/Volume0/opasdata/d220001/medias/images/6163/112%7EDO214AA-SMBJ%7E%7E2.jpg | SMBJ28CD-M3/HGITR-ND,SMBJ28CD-M3/HGICT-ND,SMBJ28CD-M3/HGIDKR-ND | SMBJ28CD-M3/H | Vishay General Semiconductor - Diodes Division | Vishay General Semiconductor - Diodes Division | TVS DIODE 28VWM 44.7VC DO214AA | 8,273 | 0.35 | 0 | 1 | Tape & Reel (TR),Cut Tape (CT),Digi-Reel® | TransZorb® | Active | Zener | - | 28V | 31.6V | 44.7V | 13.4A | 600W | No | General Purpose | - | -55°C ~ 150°C (TJ) | Surface Mount | DO-214AA, SMB | DO-214AA (SMBJ) | 1 | - | - | https://www.digikey.com/en/products/detail/vishay-general-semiconductor-diodes-division/SMBJ28CD-M3-H/7594529
https://www.vishay.com/docs/88369/p6ke.pdf | //mm.digikey.com/Volume0/opasdata/d220001/medias/images/6163/112%7EDO204AC-DO15%7E%7E2.jpg | P6KE36A-E3/54GITR-ND,P6KE36A-E3/54GICT-ND | P6KE36A-E3/54 | Vishay General Semiconductor - Diodes Division | Vishay General Semiconductor - Diodes Division | TVS DIODE 30.8VWM DO204AC | 8,009 | 0.35 | 0 | 1 | Tape & Reel (TR),Cut Tape (CT) | TransZorb® | Active | Zener | 1 | 30.8V | 34.2V | 49.9V | 12A | 600W | No | General Purpose | - | -55°C ~ 175°C (TJ) | Through Hole | DO-204AC, DO-15, Axial | DO-204AC (DO-15) | - | - | - | https://www.digikey.com/en/products/detail/vishay-general-semiconductor-diodes-division/P6KE36A-E3-54/2145268
https://www.vishay.com/docs/88369/p6ke.pdf | //mm.digikey.com/Volume0/opasdata/d220001/medias/images/6163/112%7EDO204AC-DO15%7E%7E2.jpg | P6KE180A-E3/54GITR-ND,P6KE180A-E3/54GICT-ND | P6KE180A-E3/54 | Vishay General Semiconductor - Diodes Division | Vishay General Semiconductor - Diodes Division | TVS DIODE 154VWM 246VC DO204AC | 7,879 | 0.35 | 0 | 1 | Tape & Reel (TR),Cut Tape (CT) | TransZorb® | Active | Zener | 1 | 154V | 171V | 246V | 2.4A | 600W | No | General Purpose | - | -55°C ~ 175°C (TJ) | Through Hole | DO-204AC, DO-15, Axial | DO-204AC (DO-15) | - | - | - | https://www.digikey.com/en/products/detail/vishay-general-semiconductor-diodes-division/P6KE180A-E3-54/2145179
https://www.vishay.com/docs/87606/smbj5cdthrusmbj120cd.pdf | //mm.digikey.com/Volume0/opasdata/d220001/medias/images/6163/112%7EDO214AA-SMBJ%7E%7E2.jpg | SMBJ36D-M3/IGITR-ND,SMBJ36D-M3/IGICT-ND,SMBJ36D-M3/IGIDKR-ND | SMBJ36D-M3/I | Vishay General Semiconductor - Diodes Division | Vishay General Semiconductor - Diodes Division | TVS DIODE 36VWM 57.3VC DO214AA | 7,279 | 0.35 | 0 | 1 | Tape & Reel (TR),Cut Tape (CT),Digi-Reel® | TransZorb® | Active | Zener | 1 | 36V | 40.6V | 57.3V | 10.5A | 600W | No | General Purpose | - | -55°C ~ 150°C (TJ) | Surface Mount | DO-214AA, SMB | DO-214AA (SMBJ) | - | - | - | https://www.digikey.com/en/products/detail/vishay-general-semiconductor-diodes-division/SMBJ36D-M3-I/5253884
https://www.vishay.com/docs/88390/smaj50a.pdf | //mm.digikey.com/Volume0/opasdata/d220001/medias/images/6163/112%7EDO214AC-SMA%7E%7E2.jpg | SMAJ188CA-E3/61GITR-ND,SMAJ188CA-E3/61GICT-ND,SMAJ188CA-E3/61GIDKR-ND | SMAJ188CA-E3/61 | Vishay General Semiconductor - Diodes Division | Vishay General Semiconductor - Diodes Division | TVS DIODE 188VWM 328VC DO214AC | 7,179 | 0.35 | 0 | 1 | Tape & Reel (TR),Cut Tape (CT),Digi-Reel® | TransZorb® | Active | Zener | - | 188V | 209V | 328V | 910mA | 300W | No | General Purpose | - | -55°C ~ 150°C (TJ) | Surface Mount | DO-214AC, SMA | DO-214AC (SMA) | 1 | - | - | https://www.digikey.com/en/products/detail/vishay-general-semiconductor-diodes-division/SMAJ188CA-E3-61/1091500
https://www.vishay.com/docs/88390/smaj50a.pdf | //mm.digikey.com/Volume0/opasdata/d220001/medias/images/6163/112%7EDO214AC-SMA%7E%7E2.jpg | SMAJ5.0CA-E3/5AGITR-ND,SMAJ5.0CA-E3/5AGICT-ND,SMAJ5.0CA-E3/5AGIDKR-ND | SMAJ5.0CA-E3/5A | Vishay General Semiconductor - Diodes Division | Vishay General Semiconductor - Diodes Division | TVS DIODE 5VWM 9.2VC DO214AC | 6,782 | 0.35 | 0 | 1 | Tape & Reel (TR),Cut Tape (CT),Digi-Reel® | TransZorb® | Active | Zener | - | 5V | 6.4V | 9.2V | 43.5A | 400W | No | General Purpose | - | -55°C ~ 150°C (TJ) | Surface Mount | DO-214AC, SMA | DO-214AC (SMA) | 1 | - | - | https://www.digikey.com/en/products/detail/vishay-general-semiconductor-diodes-division/SMAJ5-0CA-E3-5A/2147083
https://www.vishay.com/docs/88390/smaj50a.pdf | //mm.digikey.com/Volume0/opasdata/d220001/medias/images/6163/112%7EDO214AC-SMA%7E%7E2.jpg | 112-SMAJ6.0CA-E3/5ATR-ND,112-SMAJ6.0CA-E3/5ACT-ND,112-SMAJ6.0CA-E3/5ADKR-ND | SMAJ6.0CA-E3/5A | Vishay General Semiconductor - Diodes Division | Vishay General Semiconductor - Diodes Division | TVS DIODE 6VWM 10.3VC DO214AC | 6,729 | 0.35 | 0 | 1 | Tape & Reel (TR),Cut Tape (CT),Digi-Reel® | TransZorb® | Active | Zener | - | 6V | 6.67V | 10.3V | 38.8A | 400W | No | General Purpose | - | -55°C ~ 150°C (TJ) | Surface Mount | DO-214AC, SMA | DO-214AC (SMA) | 1 | - | - | https://www.digikey.com/en/products/detail/vishay-general-semiconductor-diodes-division/SMAJ6-0CA-E3-5A/2147102
https://www.vishay.com/docs/88390/smaj50a.pdf | //mm.digikey.com/Volume0/opasdata/d220001/medias/images/6163/112%7EDO214AC-SMA%7E%7E2.jpg | 112-SMAJ10CA-E3/5ATR-ND,112-SMAJ10CA-E3/5ACT-ND,112-SMAJ10CA-E3/5ADKR-ND | SMAJ10CA-E3/5A | Vishay General Semiconductor - Diodes Division | Vishay General Semiconductor - Diodes Division | TVS DIODE 10VWM 17VC DO214AC | 6,424 | 0.35 | 0 | 1 | Tape & Reel (TR),Cut Tape (CT),Digi-Reel® | TransZorb® | Active | Zener | - | 10V | 11.1V | 17V | 23.5A | 400W | No | General Purpose | - | -55°C ~ 150°C (TJ) | Surface Mount | DO-214AC, SMA | DO-214AC (SMA) | 1 | - | - | https://www.digikey.com/en/products/detail/vishay-general-semiconductor-diodes-division/SMAJ10CA-E3-5A/2146866
https://www.vishay.com/docs/89458/sma6f5.pdf | //mm.digikey.com/Volume0/opasdata/d220001/medias/images/6295/112%7EDO221AC%7E%7E2.jpg | 112-SMA6F60A-M3/HTR-ND,112-SMA6F60A-M3/HCT-ND,112-SMA6F60A-M3/HDKR-ND | SMA6F60A-M3/H | Vishay General Semiconductor - Diodes Division | Vishay General Semiconductor - Diodes Division | TVS DIODE 60VWM 96.8VC DO221AC | 6,084 | 0.35 | 0 | 1 | Tape & Reel (TR),Cut Tape (CT),Digi-Reel® | TransZorb® | Active | Zener | 1 | 60V | 66.7V | 96.8V | 6.2A | 600W | No | Telecom | - | -55°C ~ 175°C (TJ) | Surface Mount | DO-221AC, SMA Flat Leads | DO-221AC (SlimSMA) | - | - | - | https://www.digikey.com/en/products/detail/vishay-general-semiconductor-diodes-division/SMA6F60A-M3-H/16683068
https://www.vishay.com/docs/88367/p4sma.pdf | //mm.digikey.com/Volume0/opasdata/d220001/medias/images/6163/112%7EDO214AC-SMA%7E%7E2.jpg | P4SMA27CA-E3/61GITR-ND,P4SMA27CA-E3/61GICT-ND,P4SMA27CA-E3/61GIDKR-ND | P4SMA27CA-E3/61 | Vishay General Semiconductor - Diodes Division | Vishay General Semiconductor - Diodes Division | TVS DIODE 23.1VWM 37.5V DO214AC | 4,539 | 0.35 | 0 | 1 | Tape & Reel (TR),Cut Tape (CT),Digi-Reel® | P4SMA, TransZorb® | Active | Zener | - | 23.1V | 25.7V | 37.5V | 10.7A | 400W | No | General Purpose | - | -65°C ~ 150°C (TJ) | Surface Mount | DO-214AC, SMA | DO-214AC (SMA) | 1 | - | - | https://www.digikey.com/en/products/detail/vishay-general-semiconductor-diodes-division/P4SMA27CA-E3-61/2150006
https://www.waldom.com/upload/parts/datasheets/mf-tf/tf-smbj36d-m3-h.pdf | //mm.digikey.com/Volume0/opasdata/d220001/medias/images/6163/112%7EDO214AA-SMBJ%7E%7E2.jpg | SMBJ36D-M3/HGITR-ND,SMBJ36D-M3/HGICT-ND,SMBJ36D-M3/HGIDKR-ND | SMBJ36D-M3/H | Vishay General Semiconductor - Diodes Division | Vishay General Semiconductor - Diodes Division | TVS DIODE 36VWM 57.3VC DO214AA | 4,435 | 0.35 | 0 | 1 | Tape & Reel (TR),Cut Tape (CT),Digi-Reel® | TransZorb® | Active | Zener | 1 | 36V | 40.6V | 57.3V | 10.5A | 600W | No | General Purpose | - | -55°C ~ 150°C (TJ) | Surface Mount | DO-214AA, SMB | DO-214AA (SMBJ) | - | - | - | https://www.digikey.com/en/products/detail/vishay-general-semiconductor-diodes-division/SMBJ36D-M3-H/5253043
https://www.vishay.com/docs/87606/smbj5cdthrusmbj120cd.pdf | //mm.digikey.com/Volume0/opasdata/d220001/medias/images/6163/112%7EDO214AA-SMBJ%7E%7E2.jpg | SMBJ15D-M3/IGITR-ND,SMBJ15D-M3/IGICT-ND,SMBJ15D-M3/IGIDKR-ND | SMBJ15D-M3/I | Vishay General Semiconductor - Diodes Division | Vishay General Semiconductor - Diodes Division | TVS DIODE 15VWM 24VC DO214AA | 4,382 | 0.35 | 0 | 1 | Tape & Reel (TR),Cut Tape (CT),Digi-Reel® | TransZorb® | Active | Zener | 1 | 15V | 17V | 24V | 25A | 600W | No | General Purpose | - | -55°C ~ 150°C (TJ) | Surface Mount | DO-214AA, SMB | DO-214AA (SMBJ) | - | - | - | https://www.digikey.com/en/products/detail/vishay-general-semiconductor-diodes-division/SMBJ15D-M3-I/5253873
https://www.vishay.com/docs/89458/sma6f5.pdf | //mm.digikey.com/Volume0/opasdata/d220001/medias/images/6295/112%7EDO221AC%7E%7E2.jpg | 112-SMA6F22A-M3/HTR-ND,112-SMA6F22A-M3/HCT-ND,112-SMA6F22A-M3/HDKR-ND | SMA6F22A-M3/H | Vishay General Semiconductor - Diodes Division | Vishay General Semiconductor - Diodes Division | TVS DIODE 22VWM 35.5VC DO221AC | 4,315 | 0.35 | 0 | 1 | Tape & Reel (TR),Cut Tape (CT),Digi-Reel® | TransZorb® | Active | Zener | 1 | 22V | 24.4V | 35.5V | 16.9A | 600W | No | Telecom | - | -55°C ~ 175°C (TJ) | Surface Mount | DO-221AC, SMA Flat Leads | DO-221AC (SlimSMA) | - | - | - | https://www.digikey.com/en/products/detail/vishay-general-semiconductor-diodes-division/SMA6F22A-M3-H/16683475
https://www.vishay.com/docs/88392/smbj.pdf | //mm.digikey.com/Volume0/opasdata/d220001/medias/images/6163/112%7EDO214AA-SMBJ%7E%7E2.jpg | SMBJ30A-E3/5BGITR-ND,SMBJ30A-E3/5BGICT-ND,SMBJ30A-E3/5BGIDKR-ND | SMBJ30A-E3/5B | Vishay General Semiconductor - Diodes Division | Vishay General Semiconductor - Diodes Division | TVS DIODE 30VWM 48.4VC DO214AA | 4,226 | 0.35 | 0 | 1 | Tape & Reel (TR),Cut Tape (CT),Digi-Reel® | TransZorb® | Active | Zener | 1 | 30V | 33.3V | 48.4V | 12.4A | 600W | No | General Purpose | - | -55°C ~ 150°C (TJ) | Surface Mount | DO-214AA, SMB | DO-214AA (SMBJ) | - | - | - | https://www.digikey.com/en/products/detail/vishay-general-semiconductor-diodes-division/SMBJ30A-E3-5B/2147811
https://www.vishay.com/docs/88367/p4sma.pdf | //mm.digikey.com/Volume0/opasdata/d220001/medias/images/6163/112%7EDO214AC-SMA%7E%7E2.jpg | P4SMA220CA-E3/61GITR-ND,P4SMA220CA-E3/61GICT-ND,P4SMA220CA-E3/61GIDKR-ND | P4SMA220CA-E3/61 | Vishay General Semiconductor - Diodes Division | Vishay General Semiconductor - Diodes Division | TVS DIODE 185VWM 328VC DO214AC | 4,113 | 0.35 | 0 | 1 | Tape & Reel (TR),Cut Tape (CT),Digi-Reel® | P4SMA, TransZorb® | Active | Zener | - | 185V | 209V | 328V | 900mA | 300W | No | General Purpose | - | -65°C ~ 150°C (TJ) | Surface Mount | DO-214AC, SMA | DO-214AC (SMA) | 1 | - | - | https://www.digikey.com/en/products/detail/vishay-general-semiconductor-diodes-division/P4SMA220CA-E3-61/2149996
https://www.vishay.com/docs/86166/vbus05m2-ht5.pdf | //mm.digikey.com/Volume0/opasdata/d220001/medias/images/4121/MFG_DFN1110-3A.JPG | 112-VBUS05M2-HT5HG3-08TR-ND,112-VBUS05M2-HT5HG3-08CT-ND,112-VBUS05M2-HT5HG3-08DKR-ND | VBUS05M2-HT5HG3-08 | Vishay General Semiconductor - Diodes Division | Vishay General Semiconductor - Diodes Division | TVS DIODE 5.5VWM 27VC DFN1110-3A | 3,920 | 0.35 | 0 | 1 | Tape & Reel (TR),Cut Tape (CT),Digi-Reel® | - | Active | Zener | - | 5.5V (Max) | 7.5V | 27V (Typ) | 3.4A (8/20µs) | 60W | No | - | 0.37pF @ 1MHz | -55°C ~ 150°C (TJ) | Surface Mount, Wettable Flank | 3-XDFN Exposed Pad | DFN1110-3A | 2 | Automotive | AEC-Q101 | https://www.digikey.com/en/products/detail/vishay-general-semiconductor-diodes-division/VBUS05M2-HT5HG3-08/13557608
https://www.vishay.com/docs/88392/smbj.pdf | //mm.digikey.com/Volume0/opasdata/d220001/medias/images/6163/112%7EDO214AA-SMBJ%7E%7E2.jpg | SMBJ7.5A-E3/52GITR-ND,SMBJ7.5A-E3/52GICT-ND,SMBJ7.5A-E3/52GIDKR-ND | SMBJ7.5A-E3/52 | Vishay General Semiconductor - Diodes Division | Vishay General Semiconductor - Diodes Division | TVS DIODE 7.5VWM 12.9V DO214AA | 3,675 | 0.35 | 0 | 1 | Tape & Reel (TR),Cut Tape (CT),Digi-Reel® | TransZorb® | Active | Zener | 1 | 7.5V | 8.33V | 12.9V | 46.5A | 600W | No | General Purpose | - | -55°C ~ 150°C (TJ) | Surface Mount | DO-214AA, SMB | DO-214AA (SMBJ) | - | - | - | https://www.digikey.com/en/products/detail/vishay-general-semiconductor-diodes-division/SMBJ7-5A-E3-52/1119329
https://www.vishay.com/docs/88390/smaj50a.pdf | //mm.digikey.com/Volume0/opasdata/d220001/medias/images/6163/112%7EDO214AC-SMA%7E%7E2.jpg | SMAJ40CA-E3/5AGITR-ND,SMAJ40CA-E3/5AGICT-ND,SMAJ40CA-E3/5AGIDKR-ND | SMAJ40CA-E3/5A | Vishay General Semiconductor - Diodes Division | Vishay General Semiconductor - Diodes Division | TVS DIODE 40VWM 64.5VC DO214AC | 3,570 | 0.35 | 0 | 1 | Tape & Reel (TR),Cut Tape (CT),Digi-Reel® | TransZorb® | Active | Zener | - | 40V | 44.4V | 64.5V | 6.2A | 400W | No | General Purpose | - | -55°C ~ 150°C (TJ) | Surface Mount | DO-214AC, SMA | DO-214AC (SMA) | 1 | - | - | https://www.digikey.com/en/products/detail/vishay-general-semiconductor-diodes-division/SMAJ40CA-E3-5A/2147032
https://www.vishay.com/docs/87606/smbj5cdthrusmbj120cd.pdf | //mm.digikey.com/Volume0/opasdata/d220001/medias/images/6163/112%7EDO214AA-SMBJ%7E%7E2.jpg | SMBJ60D-M3/HGITR-ND,SMBJ60D-M3/HGICT-ND,SMBJ60D-M3/HGIDKR-ND | SMBJ60D-M3/H | Vishay General Semiconductor - Diodes Division | Vishay General Semiconductor - Diodes Division | TVS DIODE 60VWM 95.5VC DO214AA | 3,454 | 0.35 | 0 | 1 | Tape & Reel (TR),Cut Tape (CT),Digi-Reel® | TransZorb® | Active | Zener | 1 | 60V | 67.7V | 95.5V | 6.28A | 600W | No | General Purpose | - | -55°C ~ 150°C (TJ) | Surface Mount | DO-214AA, SMB | DO-214AA (SMBJ) | - | - | - | https://www.digikey.com/en/products/detail/vishay-general-semiconductor-diodes-division/SMBJ60D-M3-H/5400800
https://www.vishay.com/docs/88367/p4sma.pdf | //mm.digikey.com/Volume0/opasdata/d220001/medias/images/6163/112%7EDO214AC-SMA%7E%7E2.jpg | P4SMA62CA-E3/61GITR-ND,P4SMA62CA-E3/61GICT-ND,P4SMA62CA-E3/61GIDKR-ND | P4SMA62CA-E3/61 | Vishay General Semiconductor - Diodes Division | Vishay General Semiconductor - Diodes Division | TVS DIODE 53VWM 85VC DO214AC | 3,230 | 0.35 | 0 | 1 | Tape & Reel (TR),Cut Tape (CT),Digi-Reel® | P4SMA, TransZorb® | Active | Zener | - | 53V | 58.9V | 85V | 4.7A | 400W | No | General Purpose | - | -65°C ~ 150°C (TJ) | Surface Mount | DO-214AC, SMA | DO-214AC (SMA) | 1 | - | - | https://www.digikey.com/en/products/detail/vishay-general-semiconductor-diodes-division/P4SMA62CA-E3-61/2150055
https://www.vishay.com/docs/88370/p6smb.pdf | //mm.digikey.com/Volume0/opasdata/d220001/medias/images/6163/112%7EDO214AA-SMB%7E%7E2.jpg | P6SMB56A-E3/52GITR-ND,P6SMB56A-E3/52GICT-ND,P6SMB56A-E3/52GIDKR-ND | P6SMB56A-E3/52 | Vishay General Semiconductor - Diodes Division | Vishay General Semiconductor - Diodes Division | TVS DIODE 47.8VWM 77VC DO214AA | 3,142 | 0.35 | 0 | 1 | Tape & Reel (TR),Cut Tape (CT),Digi-Reel® | P6SMB, TransZorb® | Active | Zener | 1 | 47.8V | 53.2V | 77V | 7.8A | 600W | No | General Purpose | - | -65°C ~ 150°C (TJ) | Surface Mount | DO-214AA, SMB | DO-214AA (SMB) | - | - | - | https://www.digikey.com/en/products/detail/vishay-general-semiconductor-diodes-division/P6SMB56A-E3-52/2150215
https://www.vishay.com/docs/88392/smbj.pdf | //mm.digikey.com/Volume0/opasdata/d220001/medias/images/6163/112%7EDO214AA-SMBJ%7E%7E2.jpg | SMBJ8.0A-E3/52GITR-ND,SMBJ8.0A-E3/52GICT-ND,SMBJ8.0A-E3/52GIDKR-ND | SMBJ8.0A-E3/52 | Vishay General Semiconductor - Diodes Division | Vishay General Semiconductor - Diodes Division | TVS DIODE 8VWM 13.6VC DO214AA | 2,716 | 0.35 | 0 | 1 | Tape & Reel (TR),Cut Tape (CT),Digi-Reel® | TransZorb® | Active | Zener | 1 | 8V | 8.89V | 13.6V | 44.1A | 600W | No | General Purpose | - | -55°C ~ 150°C (TJ) | Surface Mount | DO-214AA, SMB | DO-214AA (SMBJ) | - | - | - | https://www.digikey.com/en/products/detail/vishay-general-semiconductor-diodes-division/SMBJ8-0A-E3-52/1119345
https://www.vishay.com/docs/88303/15smc.pdf | //mm.digikey.com/Volume0/opasdata/d220001/medias/images/6452/112%7EDO214AB%28SMCJ%29%7E%7E2.jpg | 1.5SMC56CA-E3/57TGITR-ND,1.5SMC56CA-E3/57TGICT-ND,1.5SMC56CA-E3/57TGIDKR-ND | 1.5SMC56CA-E3/57T | Vishay General Semiconductor - Diodes Division | Vishay General Semiconductor - Diodes Division | TVS DIODE 47.8VWM 77VC DO214AB | 2,515 | 0.35 | 0 | 1 | Tape & Reel (TR),Cut Tape (CT),Digi-Reel® | 1.5SMC, TransZorb® | Active | Zener | - | 47.8V | 53.2V | 77V | 19.5A | 1500W (1.5kW) | No | General Purpose | - | -65°C ~ 150°C (TJ) | Surface Mount | DO-214AB, SMC | DO-214AB (SMCJ) | 1 | - | - | https://www.digikey.com/en/products/detail/vishay-general-semiconductor-diodes-division/1-5SMC56CA-E3-57T/2149595
https://www.vishay.com/docs/88367/p4sma.pdf | //mm.digikey.com/Volume0/opasdata/d220001/medias/images/6163/112%7EDO214AC-SMA%7E%7E2.jpg | P4SMA68CA-E3/61GITR-ND,P4SMA68CA-E3/61GICT-ND,P4SMA68CA-E3/61GIDKR-ND | P4SMA68CA-E3/61 | Vishay General Semiconductor - Diodes Division | Vishay General Semiconductor - Diodes Division | TVS DIODE 58.1VWM 92VC DO214AC | 2,414 | 0.35 | 0 | 1 | Tape & Reel (TR),Cut Tape (CT),Digi-Reel® | P4SMA, TransZorb® | Active | Zener | - | 58.1V | 64.6V | 92V | 4.3A | 400W | No | General Purpose | - | -65°C ~ 150°C (TJ) | Surface Mount | DO-214AC, SMA | DO-214AC (SMA) | 1 | - | - | https://www.digikey.com/en/products/detail/vishay-general-semiconductor-diodes-division/P4SMA68CA-E3-61/2150059
https://www.vishay.com/docs/88392/smbj.pdf | //mm.digikey.com/Volume0/opasdata/d220001/medias/images/6163/112%7EDO214AA-SMBJ%7E%7E2.jpg | 112-SMBJ188A-E3/5BTR-ND,112-SMBJ188A-E3/5BCT-ND,112-SMBJ188A-E3/5BDKR-ND | SMBJ188A-E3/5B | Vishay General Semiconductor - Diodes Division | Vishay General Semiconductor - Diodes Division | TVS DIODE 188VWM 328VC DO214AA | 2,306 | 0.35 | 0 | 1 | Tape & Reel (TR),Cut Tape (CT),Digi-Reel® | TransZorb® | Active | Zener | 1 | 188V | 209V | 328V | 2A | 600W | No | General Purpose | - | -55°C ~ 150°C (TJ) | Surface Mount | DO-214AA, SMB | DO-214AA (SMBJ) | - | - | - | https://www.digikey.com/en/products/detail/vishay-general-semiconductor-diodes-division/SMBJ188A-E3-5B/2147759
https://www.vishay.com/docs/88392/smbj.pdf | //mm.digikey.com/Volume0/opasdata/d220001/medias/images/6163/112%7EDO214AA-SMBJ%7E%7E2.jpg | SMBJ8.5A-E3/52GITR-ND,SMBJ8.5A-E3/52GICT-ND,SMBJ8.5A-E3/52GIDKR-ND | SMBJ8.5A-E3/52 | Vishay General Semiconductor - Diodes Division | Vishay General Semiconductor - Diodes Division | TVS DIODE 8.5VWM 14.4V DO214AA | 2,305 | 0.35 | 0 | 1 | Tape & Reel (TR),Cut Tape (CT),Digi-Reel® | TransZorb® | Active | Zener | 1 | 8.5V | 9.44V | 14.4V | 41.7A | 600W | No | General Purpose | - | -55°C ~ 150°C (TJ) | Surface Mount | DO-214AA, SMB | DO-214AA (SMBJ) | - | - | - | https://www.digikey.com/en/products/detail/vishay-general-semiconductor-diodes-division/SMBJ8-5A-E3-52/1119349
https://www.vishay.com/docs/88392/smbj.pdf | //mm.digikey.com/Volume0/opasdata/d220001/medias/images/6163/112%7EDO214AA-SMBJ%7E%7E2.jpg | SMBJ75CA-E3/52GITR-ND,SMBJ75CA-E3/52GICT-ND,SMBJ75CA-E3/52GIDKR-ND | SMBJ75CA-E3/52 | Vishay General Semiconductor - Diodes Division | Vishay General Semiconductor - Diodes Division | TVS DIODE 75VWM 121VC DO214AA | 2,218 | 0.35 | 0 | 1 | Tape & Reel (TR),Cut Tape (CT),Digi-Reel® | TransZorb® | Active | Zener | - | 75V | 83.3V | 121V | 5A | 600W | No | General Purpose | - | -55°C ~ 150°C (TJ) | Surface Mount | DO-214AA, SMB | DO-214AA (SMBJ) | 1 | - | - | https://www.digikey.com/en/products/detail/vishay-general-semiconductor-diodes-division/SMBJ75CA-E3-52/1119338
https://www.vishay.com/docs/88392/smbj.pdf | //mm.digikey.com/Volume0/opasdata/d220001/medias/images/6163/112%7EDO214AA-SMBJ%7E%7E2.jpg | 112-SMBJ48A-E3/5BTR-ND,112-SMBJ48A-E3/5BCT-ND,112-SMBJ48A-E3/5BDKR-ND | SMBJ48A-E3/5B | Vishay General Semiconductor - Diodes Division | Vishay General Semiconductor - Diodes Division | TVS DIODE 48VWM 77.4VC DO214AA | 2,179 | 0.35 | 0 | 1 | Tape & Reel (TR),Cut Tape (CT),Digi-Reel® | TransZorb® | Active | Zener | 1 | 48V | 53.3V | 77.4V | 7.8A | 600W | No | General Purpose | - | -55°C ~ 150°C (TJ) | Surface Mount | DO-214AA, SMB | DO-214AA (SMBJ) | - | - | - | https://www.digikey.com/en/products/detail/vishay-general-semiconductor-diodes-division/SMBJ48A-E3-5B/2147861
https://www.vishay.com/docs/88370/p6smb.pdf | //mm.digikey.com/Volume0/opasdata/d220001/medias/images/6163/112%7EDO214AA-SMBJ%7E%7E2.jpg | P6SMB10A-E3/52GITR-ND,P6SMB10A-E3/52GICT-ND,P6SMB10A-E3/52GIDKR-ND | P6SMB10A-E3/52 | Vishay General Semiconductor - Diodes Division | Vishay General Semiconductor - Diodes Division | TVS DIODE 8.55VWM 14.5V DO214AA | 1,765 | 0.35 | 0 | 1 | Tape & Reel (TR),Cut Tape (CT),Digi-Reel® | P6SMB, TransZorb® | Active | Zener | 1 | 8.55V | 9.5V | 14.5V | 41.4A | 600W | No | General Purpose | - | -65°C ~ 150°C (TJ) | Surface Mount | DO-214AA, SMB | DO-214AA (SMBJ) | - | - | - | https://www.digikey.com/en/products/detail/vishay-general-semiconductor-diodes-division/P6SMB10A-E3-52/2150093
https://www.vishay.com/docs/88370/p6smb.pdf | //mm.digikey.com/Volume0/opasdata/d220001/medias/images/6163/112%7EDO214AA-SMB%7E%7E2.jpg | P6SMB6.8A-E3/52GITR-ND,P6SMB6.8A-E3/52GICT-ND,P6SMB6.8A-E3/52GIDKR-ND | P6SMB6.8A-E3/52 | Vishay General Semiconductor - Diodes Division | Vishay General Semiconductor - Diodes Division | TVS DIODE 5.8VWM 10.5V DO214AA | 1,765 | 0.35 | 0 | 1 | Tape & Reel (TR),Cut Tape (CT),Digi-Reel® | P6SMB, TransZorb® | Active | Zener | 1 | 5.8V | 6.45V | 10.5V | 57.1A | 600W | No | General Purpose | - | -65°C ~ 150°C (TJ) | Surface Mount | DO-214AA, SMB | DO-214AA (SMB) | - | - | - | https://www.digikey.com/en/products/detail/vishay-general-semiconductor-diodes-division/P6SMB6-8A-E3-52/2150227
https://www.vishay.com/docs/88422/smb10j5.pdf | //mm.digikey.com/Volume0/opasdata/d220001/medias/images/6163/112%7EDO214AA-SMB%7E%7E2.jpg | SMB8J5.0CA-E3/52GITR-ND,SMB8J5.0CA-E3/52GICT-ND,SMB8J5.0CA-E3/52GIDKR-ND | SMB8J5.0CA-E3/52 | Vishay General Semiconductor - Diodes Division | Vishay General Semiconductor - Diodes Division | TVS DIODE 5VWM 9.2VC DO214AA | 1,760 | 0.35 | 0 | 1 | Tape & Reel (TR),Cut Tape (CT),Digi-Reel® | TransZorb® | Active | Zener | - | 5V | 6.4V | 9.2V | 87A | 800W | No | General Purpose | - | -55°C ~ 150°C (TJ) | Surface Mount | DO-214AA, SMB | DO-214AA (SMB) | 1 | - | - | https://www.digikey.com/en/products/detail/vishay-general-semiconductor-diodes-division/SMB8J5-0CA-E3-52/2151214
https://www.vishay.com/docs/88367/p4sma.pdf | //mm.digikey.com/Volume0/opasdata/d220001/medias/images/6163/112%7EDO214AC-SMA%7E%7E2.jpg | P4SMA51CA-E3/61GITR-ND,P4SMA51CA-E3/61GICT-ND,P4SMA51CA-E3/61GIDKR-ND | P4SMA51CA-E3/61 | Vishay General Semiconductor - Diodes Division | Vishay General Semiconductor - Diodes Division | TVS DIODE 43.6VWM 70.1V DO214AC | 1,732 | 0.35 | 0 | 1 | Tape & Reel (TR),Cut Tape (CT),Digi-Reel® | P4SMA, TransZorb® | Active | Zener | - | 43.6V | 48.5V | 70.1V | 5.7A | 400W | No | General Purpose | - | -65°C ~ 150°C (TJ) | Surface Mount | DO-214AC, SMA | DO-214AC (SMA) | 1 | - | - | https://www.digikey.com/en/products/detail/vishay-general-semiconductor-diodes-division/P4SMA51CA-E3-61/2150047
https://www.vishay.com/docs/88390/smaj50a.pdf | //mm.digikey.com/Volume0/opasdata/d220001/medias/images/6163/112%7EDO214AC-SMA%7E%7E2.jpg | 112-SMAJ75CA-E3/61TR-ND,112-SMAJ75CA-E3/61CT-ND,112-SMAJ75CA-E3/61DKR-ND | SMAJ75CA-E3/61 | Vishay General Semiconductor - Diodes Division | Vishay General Semiconductor - Diodes Division | TVS DIODE 75VWM 121VC DO214AC | 1,611 | 0.35 | 0 | 1 | Tape & Reel (TR),Cut Tape (CT),Digi-Reel® | TransZorb® | Active | Zener | - | 75V | 83.3V | 121V | 3.3A | 400W | No | General Purpose | - | -55°C ~ 150°C (TJ) | Surface Mount | DO-214AC, SMA | DO-214AC (SMA) | 1 | - | - | https://www.digikey.com/en/products/detail/vishay-general-semiconductor-diodes-division/SMAJ75CA-E3-61/1119180
https://www.vishay.com/docs/88370/p6smb.pdf | //mm.digikey.com/Volume0/opasdata/d220001/medias/images/6163/112%7EDO214AA-SMB%7E%7E2.jpg | P6SMB82A-E3/52GITR-ND,P6SMB82A-E3/52GICT-ND,P6SMB82A-E3/52GIDKR-ND | P6SMB82A-E3/52 | Vishay General Semiconductor - Diodes Division | Vishay General Semiconductor - Diodes Division | TVS DIODE 70.1VWM 113V DO214AA | 1,587 | 0.35 | 0 | 1 | Tape & Reel (TR),Cut Tape (CT),Digi-Reel® | P6SMB, TransZorb® | Active | Zener | 1 | 70.1V | 77.9V | 113V | 5.3A | 600W | No | General Purpose | - | -65°C ~ 150°C (TJ) | Surface Mount | DO-214AA, SMB | DO-214AA (SMB) | - | - | - | https://www.digikey.com/en/products/detail/vishay-general-semiconductor-diodes-division/P6SMB82A-E3-52/2150239
https://www.vishay.com/docs/88390/smaj50a.pdf | //mm.digikey.com/Volume0/opasdata/d220001/medias/images/6163/112%7EDO214AC-SMA%7E%7E2.jpg | SMAJ150CA-E3/61GITR-ND,SMAJ150CA-E3/61GICT-ND,SMAJ150CA-E3/61GIDKR-ND | SMAJ150CA-E3/61 | Vishay General Semiconductor - Diodes Division | Vishay General Semiconductor - Diodes Division | TVS DIODE 150VWM 243VC DO214AC | 1,265 | 0.35 | 0 | 1 | Tape & Reel (TR),Cut Tape (CT),Digi-Reel® | TransZorb® | Active | Zener | - | 150V | 167V | 243V | 1.2A | 300W | No | General Purpose | - | -55°C ~ 150°C (TJ) | Surface Mount | DO-214AC, SMA | DO-214AC (SMA) | 1 | - | - | https://www.digikey.com/en/products/detail/vishay-general-semiconductor-diodes-division/SMAJ150CA-E3-61/1119103
https://www.vishay.com/docs/88370/p6smb.pdf | //mm.digikey.com/Volume0/opasdata/d220001/medias/images/6163/112%7EDO214AA-SMB%7E%7E2.jpg | P6SMB43A-E3/52GITR-ND,P6SMB43A-E3/52GICT-ND,P6SMB43A-E3/52GIDKR-ND | P6SMB43A-E3/52 | Vishay General Semiconductor - Diodes Division | Vishay General Semiconductor - Diodes Division | TVS DIODE 36.8VWM 59.3V DO214AA | 1,202 | 0.35 | 0 | 1 | Tape & Reel (TR),Cut Tape (CT),Digi-Reel® | P6SMB, TransZorb® | Active | Zener | 1 | 36.8V | 40.9V | 59.3V | 10.1A | 600W | No | General Purpose | - | -65°C ~ 150°C (TJ) | Surface Mount | DO-214AA, SMB | DO-214AA (SMB) | - | - | - | https://www.digikey.com/en/products/detail/vishay-general-semiconductor-diodes-division/P6SMB43A-E3-52/2150195
https://www.vishay.com/docs/85881/smf5v0atosmf58a.pdf | //mm.digikey.com/Volume0/opasdata/d220001/medias/images/5789/112%7EDO219AB%28SMF%29%7E%7E2.jpg | 112-SMF45A-M3-18TR-ND,112-SMF45A-M3-18CT-ND,112-SMF45A-M3-18DKR-ND | SMF45A-M3-18 | Vishay General Semiconductor - Diodes Division | Vishay General Semiconductor - Diodes Division | TVS DIODE 45VWM 72.7VC DO219AB | 59,832 | 0.36 | 0 | 1 | Tape & Reel (TR),Cut Tape (CT),Digi-Reel® | eSMP® | Active | Zener | 1 | 45V | 50V | 72.7V | 2.8A | 200W | No | General Purpose | 162pF @ 1MHz | -65°C ~ 175°C (TJ) | Surface Mount | DO-219AB | DO-219AB (SMF) | - | - | - | https://www.digikey.com/en/products/detail/vishay-general-semiconductor-diodes-division/SMF45A-M3-18/4872422